## IEEE Cover
May, 2011

	IEEE P802
	Overview and Architecture

Project	IEEE P802 Overview and Architecture
Title	802REV D1.3 comments
Date Submitted	May, 2011
Source	James P. K. Gilb	Voice: (858)-229-4822
	Tensorcom	Fax: [ ]
		E-mail: last name at ieee dot org

Re:	802-rev-D1-3.pdf

Abstract	This document contains comments submitted by voters for the initial letter ballot of the revision of IEEE 802
Purpose	[This document provides contains the comments from the ballot.
Notice	This document has been prepared to assist the IEEE P802 It is offered as a basis for discussion and is not binding on the contributing individual(s) or organization(s). The material in this document is subject to change in form and content after further study. The contributor(s) reserve(s) the right to add, amend or withdraw material contained herein.
Release	The contributor acknowledges and accepts that this contribution becomes the property of IEEE and may be made publicly available by P802.

## Comment Entry
Comment ID	Date	Comment #	Name	Email	Phone	Style	Index #	Classification	Vote	Affiliation	Category	Page	Subclause	Line	Comment	File	Must Be Satisfied	Proposed Change	Disposition Status	Disposition Detail	Other1	Other2	Other3	Status	Category	Assigned to	Editorial	Technical
15722800023	11-Feb-2013 0:39: 7 EDT	i-73	Thompson, Geoffrey			Individual	1	Consulting	Disapprove	GraCaSI S.A.	Editorial	0	KW		Miissing key words		No	Add the following terms: Personal area Network, Regional Area Network, Body Area Netwrok	Accepted							Closed	Accepted
15722900023	11-Feb-2013 0:39: 7 EDT	i-74	Thompson, Geoffrey			Individual	2	Consulting	Disapprove	GraCaSI S.A.	Technical	0	FM		Front Matter paragraph on "Interpretations" is obsolete. The IEEE-SA no longer supports the interpretation process. If there are any outstanding interpretations for the subject matter of the 802 O&A then the ambiguities identified should be fully resolved in this document and the interpretation should be deprecated.		Yes	Incorporate any outstanding interpretations. (I see none at the referenced URL) / Eliminate this topic and paragraph	Revised	The frontmatter will be replaced with the current boilerplate from the IEEE SA. The frontmatter handled by the staff editor prior to publication.				Written		Closed		Revised
15723000023	11-Feb-2013 0:39: 7 EDT	i-75	Thompson, Geoffrey			Individual	3	Consulting	Disapprove	GraCaSI S.A.	Editorial	0	Participants		Since this particular document was developed with significant participation outside of 802.1, the PARTICIPANTS acknowledgment section should somehow acknowledge those additional contributors		No	Perhaps add a list of those outside of 802.1 that either drafted text or submitted WG ballots.	Revised	Add an additional list of participants for those who are not in the 802.1 WG						Closed	Revised
15723100023	11-Feb-2013 0:39: 7 EDT	i-76	Thompson, Geoffrey			Individual	4	Consulting	Disapprove	GraCaSI S.A.	Editorial	1	1	18	Both 1.1 and 1.2 neglect to mention Body area Networks even though Figure 1 include a standard for Body Area Networks		No	Add "Body Area Networks" to the text of 1.1 and 1.2.	Revised	Change the scope statement to generically address networks.						Closed	Revised
15869100023	15-Mar-2013 14:36:29 EDT	i-117	Marks, Roger			Individual	2	Standards Developing Organization (SDO)	Disapprove	Consensii LLC	Technical	1	1.1	25	The Scope statement inaccurately claims that "Compliance with the family of IEEE 802 standards is defined." No such specification is included.		Yes	Delete "Compliance with the family of IEEE 802 standards is defined, and ".	Revised	Change the scope to match the scope approved by the 802 EC on 21 March 2013.						Closed		Revised
15869200023	15-Mar-2013 14:36:29 EDT	i-118	Marks, Roger			Individual	3	Standards Developing Organization (SDO)	Disapprove	Consensii LLC	Editorial	1	1.1	26	The Scope statement says that "a standard for the identification of public, private, and standard protocols is included." However, specifications in the standard are not standards; the standard is IEEE 802.1.		Yes	Change to "Specifications for the identification of public, private, and standard protocols are included."	Revised	Change the scope to match the scope approved by the 802 EC on 21 March 2013.						Closed	Revised
15924800023	22-Mar-2013 13:40:21 EDT	i-181	Rolfe, Benjamin			Individual	28	Consulting	Disapprove	Blind Creek Associates	Technical	1	1.1	23	The stated scope (and BTW the content) of this draft does not match the scope of the project as provided to the voters with the ballot.		Yes	Remove all normative text that is out of scope of the PAR as provided to the voters.								Call		0
15692400023	29-Jan-2013 10:53:49 EDT	i-16	Turner, Michelle			Editorial Coordination Coordination	1				Technical	2	2	0	IEEE Std 802.1D, IEEE Std 802.1Q, IEEE Std 802.1AC, and IETF RFC 2578, are cited in Clause 2 and the Bibliography.		Yes	Please chose if the entries are needed for the implementation of the document or if they are for informative purposes only. Is there a specific version of any of the above references that are informative. If so, please include the date in the bibliography.	Revised	Remove RFC 2578 from the bibliography and change the bibliographic reference accordingly, i.e., delete [B33] from other locations in the text.						Closed		Revised
15715700023	7-Feb-2013 17: 3:57 EDT	i-31	Grow, Robert			Individual	3	General Interest	Approve	RMG Consulting	Editorial	2	2	51	There are no Pxxx drafts referenced		No	Remove footnote	Revised	Remove footnote and remove P from “P802.1AC” in the references.				Written		Closed	Revised
15715800023	7-Feb-2013 17: 3:57 EDT	i-32	Grow, Robert			Individual	4	General Interest	Approve	RMG Consulting	Editorial	2	2	53	8802-2:1998 is not available at the IEEE shop, only the 1994 superceded revision		No	Replace link with a direct link to ISO http://www.iso.org/iso/home/standards	Revised	Replace with the correct footnote from IEEE. Note that these will be checked and potentially changed by the IEEE staff editor prior to publication.						Closed	Revised
15715900023	7-Feb-2013 17: 3:57 EDT	i-33	Grow, Robert			Individual	5	General Interest	Approve	RMG Consulting	Editorial	2	2	55	No footnote for ITU standards		No	http://www.itu.int/en/ITU-T/publications	Revised	Replace with the correct footnote from IEEE. Note that these will be checked and potentially changed by the IEEE staff editor prior to publication.						Closed	Revised
15871100023	15-Mar-2013 14:36:29 EDT	i-137	Marks, Roger			Individual	22	Standards Developing Organization (SDO)	Disapprove	Consensii LLC	Technical	2	2	14	The reference to "IEEE P802.1AC" is obsolete.		No	Change "IEEE P802.1AC" to "IEEE Std 802.1AC".	Accepted							Closed		Accepted
15920600023	22-Mar-2013 16:31:21 EDT	i-158	Rolfe, Benjamin			Individual	5	Consulting	Disapprove	Blind Creek Associates	Technical	2	2	12	802.1Q is not sited in normative text (is cited in informative text only) thus it is not a normative reference. Note that it is already listed in the Bibliography.		No	Delete 802.1A freom clause 2.	Rejected	It is listed in the normative text, subclause 6.1 “An IEEE 802 network is required, at a minimum, to support the MAC Internal Sublayer Service defined in IEEE Std 802.1D and IEEE Std 802.1Q, and support the use of EtherTypes for protocol identification at the LLC sublayer.”				Written		Closed		Rejected
15920700023	22-Mar-2013 16:31:21 EDT	i-159	Rolfe, Benjamin			Individual	6	Consulting	Disapprove	Blind Creek Associates	Technical	2	2	14	re: IEEE P802.1AC the "P" indicates a DRAFT standard. Sponsors shall not use unpublished draft standards as normative references unless they are dated, readily available, and retrievable.		No	Add a date to indicate which draft is being referenced. Or delete "P" if it's been published.	Revised	Change "IEEE P802.1AC" to "IEEE Std 802.1AC".						Closed		Revised
15920900023	22-Mar-2013 16:31:21 EDT	i-161	Rolfe, Benjamin			Individual	8	Consulting	Disapprove	Blind Creek Associates	Technical	2	2	16	ISO/IEC 7498 is not cited in normative text.		No	Remove from Clause 2. Move to Annex A.	Accepted							Closed		Accepted
15921000023	22-Mar-2013 16:31:21 EDT	i-162	Rolfe, Benjamin			Individual	9	Consulting	Disapprove	Blind Creek Associates	Technical	2	2	16	ISO/IEC 8802-2:1998 is not cited in normative text.		No	Remove from Clause 2. Move to Annex A.	Rejected	ISO/IEC 8802-2 is required to implement the LLC, which is one of the two sublayers used in IEEE 802 networks, as described in 5.5.2. LLC addresses are discussed in 9.5.1, but are defined in 8802-2				Written		Closed		Rejected
15921100023	22-Mar-2013 16:31:21 EDT	i-163	Rolfe, Benjamin			Individual	10	Consulting	Disapprove	Blind Creek Associates	Technical	2	2	16	ITU-T Recommendation X.660 is not cited in normative text		No	Remove from Clause 2. Move to Annex A.	Rejected	X.660 is normatively referenced in 10.2 in reference to OIDs				Written		Closed		Rejected
15921200023	22-Mar-2013 16:31:21 EDT	i-164	Rolfe, Benjamin			Individual	11	Consulting	Disapprove	Blind Creek Associates	Technical	2	2	16	IETF RFC 2578 is not cited in normative text.		No	Remove from Clause 2. Move to Annex A.	Rejected	IETF RFC 2578 is normatively referenced in 10.5				Written		Closed		Rejected
15923600023	22-Mar-2013 16:40:21 EDT	i-169	Rolfe, Benjamin			Individual	16	Consulting	Disapprove	Blind Creek Associates	Technical	2	2	8	802.1D is cited in informative text only. 11.5.1(g) of the IEEE-SA Standards Style manuals states: "Documents to which reference is made only for information or background, and documents that / served merely as references in the preparation of the standard are not normative references. Such / documents may, however, be included in a bibliography." / Note 802.1D is appropriatly listed in the Bibliography already.		Yes	Delete 802.1D from Clause 2. Leave in Bibliography.	Rejected	It is listed in the normative text, subclause 6.1 “An IEEE 802 network is required, at a minimum, to support the MAC Internal Sublayer Service defined in IEEE Std 802.1D and IEEE Std 802.1Q, and support the use of EtherTypes for protocol identification at the LLC sublayer.”				Written		Closed		Rejected
15923900023	22-Mar-2013 16:40:21 EDT	i-172	Rolfe, Benjamin			Individual	19	Consulting	Disapprove	Blind Creek Associates	Technical	2	2	14	P802.1AC is not cited in normative text.		Yes	Remove from Clause 2	Rejected	802.1AC is the preferred reference for 802.1D and 802.1Q. Changes from another comment will add a normative reference to 802.1AC.				Written		Closed		Rejected
15678000023	28-Jan-2013 7:36:45 EDT	i-13	Anslow, Peter			Individual	3	Producer - System / Manufacturer	Approve	Ciena Corporation	Editorial	3	3.1	36	The capitalisation of "EtherType" in this draft (with an upper case "T" in Type) is different from that used where the term is defined in IEEE Std 802.3-2012, which is consistent in using "Ethertype" (with a lower case "t").		No	Change "EtherType" to "Ethertype" throughout the document.	Rejected	According to the IEEE SA RAC's tutorial (standards.ieee.org/develop/regauth/tut/ethertype.pdf) the correct capitalization is EtherType				Written		Closed	Rejected
15716000023	7-Feb-2013 17: 3:57 EDT	i-34	Grow, Robert			Individual	6	General Interest	Approve	RMG Consulting	Editorial	3	3.1	52	It is my understanding the IEEE Standards Dictionary is no longer published, only an electronic database. In any case, I can't find it in the shop.		No	Consult with publication editor for correct course of action	Revised	Replace with the new text from IEEE that refers to the online dictionary						Closed	Revised
15717100023	8-Feb-2013 14:39:10 EDT	i-44	Hamilton, Mark			Individual	1	Producer - Component	Disapprove	SpectraLink, Corp.	Technical	3	3.1	36	"MAC client protocol" is not defined.		Yes	Provide a definition of "MAC client protocol"		What is the correct definition of EtherType?						Grow		0
15721000023	10-Feb-2013 19:33: 2 EDT	i-57	Hunter, David			Individual	1	User - Consumer	Disapprove	WireFi Networks Inc.	Editorial	3	3.1	23	The term "MAC bridge" is not used in the text of this document, so it should not be included in these definitions.		Yes	Delete ", MAC bridge".	Accepted							Closed	Accepted
15721100023	10-Feb-2013 19:37:59 EDT	i-58	Hunter, David			Individual	2	User - Consumer	Disapprove	WireFi Networks Inc.	General	3	3	1	A number of problems are described in document / 11-13-0206-00-0arc-combined-comments-802rev-d1-6-sb1.xls. / This file has been submitted by other commenter(s).		Yes	Institute the proposed changes specified in that file.	Revised	The comments are already part of the comment list and the resolutions are as stated.						Closed		Revised
15723300023	11-Feb-2013 0:39: 7 EDT	i-78	Thompson, Geoffrey			Individual	6	Consulting	Disapprove	GraCaSI S.A.	Technical	3	3.1	9	This definition of "access domain" and the corresponding definition of MAC protocol seem to lack the basic concept of time division shared/multiplexed use of a single channel. For example, a set of stations could be connected by a single media yet all have point-to-point connections via FDM and therefore have separate access domains (Discussions very like this are currently under way in the P802.3bn EPoC TF)		Yes	Add the notion of time differentiated shared use of a single channel to the definition.	Rejected	The definition does not state that all devices on a medium are part of the same access domain, only that the medium is part of the access domain.				Written		Closed		Rejected
15723400023	11-Feb-2013 0:39: 7 EDT	i-79	Thompson, Geoffrey			Individual	7	Consulting	Disapprove	GraCaSI S.A.	Technical	3	3.1	36	Definition is technically incorrect. The registration value does not "indicate the nature"		Yes	Change the text / FROM: / "A two octet value that indicates the nature of the MAC client protocol. Type values are assigned by the IEEE Registration Authority." / TO: / "A two octet registered value that indentifies the MAC client protocol. Type values are assigned by the IEEE Registration Authority."		Use the definition of EtherType from the RAC or 802.3.						Grow		0
15723500023	11-Feb-2013 0:39: 7 EDT	i-80	Thompson, Geoffrey			Individual	8	Consulting	Disapprove	GraCaSI S.A.	Editorial	3	3.1	41	Grammar needs improvement.		No	Change the text / FROM: / "Different types of handover are defined based on the way facilities for supporting traffic flows are preserved." / TO: / "Different types of handover are defined based on the method by which facilities for supporting traffic flows are preserved."	Accepted							Closed	Accepted
15921400023	22-Mar-2013 16:31:21 EDT	i-166	Rolfe, Benjamin			Individual	13	Consulting	Disapprove	Blind Creek Associates	General	3	3.1		Each definition should be a brief, self-contained description of the term in question and SHALL NOT contain any other information, such as requirements or elaborative text. The term should not be used in / its own definition.		No	Remove all definitions that do not meet this requirement.								Gilb		0
15921500023	22-Mar-2013 16:31:21 EDT	i-167	Rolfe, Benjamin			Individual	14	Consulting	Disapprove	Blind Creek Associates	Technical	3	3.1	24	"A bridge uses layer 2 information for forwarding and filtering data among the IEEE 802 networks." is not appropriate in the definition. Each definition should be a brief, self-contained description of the term in question and SHALL NOT contain any other information, such as requirements or elaborative text. The term should not be used in / its own definition. "uses" is clue that this is elaborative, descibing something about the bridge that should be in appropriate infomrative or nomrative text somewhere else.		No	Remove from definitions.								Jeffree		0
15921600023	22-Mar-2013 16:31:21 EDT	i-168	Rolfe, Benjamin			Individual	15	Consulting	Disapprove	Blind Creek Associates	General	3	3.1	44	This (hexadecimal representation) is not a definition. This is describing notational conventions used in this standard. That doesn't belong in clause 3.		No	Remove from clause 3 and add a subclause in clause 6 for "notational conventions" and move this there.								Call		0
15924000023	22-Mar-2013 16:40:21 EDT	i-173	Rolfe, Benjamin			Individual	20	Consulting	Disapprove	Blind Creek Associates	General	3	3.1		Each definition should be a brief, self-contained description of the term in question and SHALL NOT contain any other information, such as requirements or elaborative text. The term should not be used in / its own definition.		Yes									Gilb		0
15924100023	22-Mar-2013 16:40:21 EDT	i-174	Rolfe, Benjamin			Individual	21	Consulting	Disapprove	Blind Creek Associates	General	3	3.1	24	"A bridge uses layer 2 information for forwarding and filtering data among the IEEE 802 networks." is not appropriate in the definition. Each definition should be a brief, self-contained description of the term in question and SHALL NOT contain any other information, such as requirements or elaborative text. The term should not be used in / its own definition. "uses" is clue that this is elaborative, descibing something about the bridge that should be in appropriate infomrative or nomrative text somewhere else.		Yes	Remove from definitions.								Jeffree		0
15924200023	22-Mar-2013 16:40:21 EDT	i-175	Rolfe, Benjamin			Individual	22	Consulting	Disapprove	Blind Creek Associates	General	3	3.1	14	This (bit-reversed representation) is not a definition. This is describing notational conventions used in this standard. That doesn't belong in clause 3.		Yes	Remove from clause 3 and add a subclause in clause 6 for "notational conventions" and move this there.								Call		0
15723600023	11-Feb-2013 0:39: 7 EDT	i-81	Thompson, Geoffrey			Individual	9	Consulting	Disapprove	GraCaSI S.A.	Editorial	4	3.1	4	Body Area Networks are missing		No	Add "Body Area Networks" / or better yet get rid of the enumeration all together and just drop back to "cabled or wireless networks".	Revised	Change note to be: “IEEE 802 networks include both wired and wireless forms of networks.”						Closed	Revised
15723700023	11-Feb-2013 0:39: 7 EDT	i-82	Thompson, Geoffrey			Individual	10	Consulting	Disapprove	GraCaSI S.A.	Editorial	4	3.1	6	The use of the term "provision" is problematical here. "Provisioning" a network is the business enabling of some portion of the technically available bandwidth of an 802 channel. 802.3 has taken the position that "provisioning" is outside the scope of 802.3 (802?)		Yes	Change the text to: / "interconnection: The data communication paths between stations in an IEEE 802 network."		Verify that the wording is consistent with 802.3 definition.						Thompson	0
15726300023	11-Feb-2013 4: 3:12 EDT	i-105	Hunter, David			Individual	3	User - Consumer	Disapprove	WireFi Networks Inc.	Technical	4	3.1	49	The definition of "station" as a "end station or bridge" is in direct opposition to 802.11. In 802.11 a station is a singly addressable MAC with a single PHY -- and therefore cannot be a bridge. A station cannot interconnect two or more 802 networks (not even two or more 802.11 networks). Note that in 802.11 an AP is an entity that contains _one_ station.		Yes	Delete this definition of "station". An 802.11 station is just an "end station" in O&A jargon. If the usage of "station" in the text needs to include bridges, then replace "station" with "end station or bridge" in that text.	Revised	This is the definition that is used in 802.1. In 802.11, the term STA (Station) means something different than end station.						Closed		Revised
15924300023	22-Mar-2013 16:40:21 EDT	i-176	Rolfe, Benjamin			Individual	23	Consulting	Disapprove	Blind Creek Associates	General	4	3.1	15	"medium access control frame" is not something we should define in clause 3. It is obvious from usage that it is a frame defined by the MAC layer. It is obvious that a frame has structure. All data structures I've met have field. On top of that the term isn't used anywhere I can find.		Yes	Remove non-definition from Clause 3.								Gilb		0
15924400023	22-Mar-2013 16:40:21 EDT	i-177	Rolfe, Benjamin			Individual	24	Consulting	Disapprove	Blind Creek Associates	General	4	3.1	18	This (MAC data frame) does not belong in clause 3. It is obvious. The term stands on it own.		Yes	Remove non-definition from Clause 3.								Gilb		0
15924500023	22-Mar-2013 16:40:21 EDT	i-178	Rolfe, Benjamin			Individual	25	Consulting	Disapprove	Blind Creek Associates	General	4	3.1	22	This does not belong in clause 3.		Yes	Remove non-definition from Clause 3.								Gilb		0
15924600023	22-Mar-2013 16:40:21 EDT	i-179	Rolfe, Benjamin			Individual	26	Consulting	Disapprove	Blind Creek Associates	General	4	3.1	37	"octet" is already defined in the IEEE dictionary and a well known, unambiguous term known to anyone even slightly skilled in communications.		Yes	Remove definition of "octet".	Accepted							Closed		Accepted
15924700023	22-Mar-2013 16:40:21 EDT	i-180	Rolfe, Benjamin			Individual	27	Consulting	Disapprove	Blind Creek Associates	Technical	4	3.1	4	This note does not match the scope of the project scope provided to the voters.		Yes	Remove note.	Accepted							Closed		Accepted
16216900023	14-May-2013 15:18:51 EDT	i-182	Rolfe, Benjamin			Rogue Comment	29	Consulting	Disapprove	Blind Creek Associates	General	4	8	11	Don't need to define the TERM local area network. We *should* have someplace an overview of the kinds of networks 802 supports and that is where we should describe LANs, WANS and PANs.		Yes	Remove from clause 3.1								Call		0
16217000023	14-May-2013 15:18:51 EDT	i-183	Rolfe, Benjamin			Rogue Comment	30	Consulting	Disapprove	Blind Creek Associates	General	4	8	30	Don't need to define the TERM metro area network. We *should* have someplace an overview of the kinds of networks 802 supports and that is where we would describe LANs, WANS and PANs.		Yes	Remove from clause 3.1								Call		0
16217100023	14-May-2013 15:18:51 EDT	i-184	Rolfe, Benjamin			Rogue Comment	31	Consulting	Disapprove	Blind Creek Associates	General	4	8	44	Don't need to define the TERM personal area network. We *should* have someplace an overview of the kinds of networks 802 supports and that is where we should describe LANs, WANS and PANs.		Yes	Remove from clause 3.1								Call		0
16217200023	14-May-2013 15:18:51 EDT	i-185	Rolfe, Benjamin			Rogue Comment	32	Consulting	Disapprove	Blind Creek Associates	General	4	8	47	Don't need to define the TERM regional area network. We *should* have someplace an overview of the kinds of networks 802 supports and that is where we would describe LANs, WANS and PANs.		Yes	Remove from clause 3.1								Call		0
15723800023	11-Feb-2013 0:39: 7 EDT	i-83	Thompson, Geoffrey			Individual	11	Consulting	Disapprove	GraCaSI S.A.	Editorial	5	3.2	25	LLDP indicates a specific titled protocol specified by 802.1AS		Yes	Capitalize	Accepted							Closed	Accepted
15723900023	11-Feb-2013 0:39: 7 EDT	i-84	Thompson, Geoffrey			Individual	12	Consulting	Disapprove	GraCaSI S.A.	Editorial	5	3.2	26	LMSC stands for OUR committee, not just any generic lan/man standards committee in exactly the same way as IETF, etc		Yes	Capitalize	Accepted							Closed	Accepted
15724000023	11-Feb-2013 0:39: 7 EDT	i-85	Thompson, Geoffrey			Individual	13	Consulting	Disapprove	GraCaSI S.A.	Editorial	5	3.2	50	OSI indicates something specific. i.e. the IOS standardized Open Systems Interconnection reference model.		Yes	Capitalize	Accepted							Closed	Accepted
15724100023	11-Feb-2013 0:39: 7 EDT	i-86	Thompson, Geoffrey			Individual	14	Consulting	Disapprove	GraCaSI S.A.	Editorial	5	3.2	52	OUI indicates not just any identifier of an organization that is unique, but rather a specific specified term whose correct and specified title is the proper noun "Organizationally Unique Identifier"		Yes	Capitalize		Check with RAC re: capitalization.						Gilb	0
15869300023	15-Mar-2013 14:36:29 EDT	i-119	Marks, Roger			Individual	4	Standards Developing Organization (SDO)	Disapprove	Consensii LLC	Editorial	5	3.2	21	The expansion of the term "ITU-R" is incorrect.		Yes	Change to singular, as follows: "Radiocommunication<d>s</d>"								Gilb	0
15724200023	11-Feb-2013 0:39: 7 EDT	i-87	Thompson, Geoffrey			Individual	15	Consulting	Disapprove	GraCaSI S.A.	Editorial	6	3.2	22	SNAP indicates not just any protocol rather a specific specified term whose correct and specified title is a proper noun		Yes	Capitalize	Rejected	The SNAP protocol is defined in this document and it used as lower case.				Written		Closed	Rejected
15724300023	11-Feb-2013 0:39: 7 EDT	i-88	Thompson, Geoffrey			Individual	16	Consulting	Disapprove	GraCaSI S.A.	Editorial	6	3.2	23	SNMP indicates not just any protocol rather a specific specified term whose correct and specified title is a proper noun		Yes	Capitalize		Check RFC						Gilb	0
15726400023	11-Feb-2013 4:18:13 EDT	i-106	Hunter, David			Individual	4	User - Consumer	Disapprove	WireFi Networks Inc.	General	6	3.2	8	The term "PMD" is currently being deprecated from 802.11, as are "PMD-SAP" and "PLCP". These are additional changes to those mentioned in the document referenced in my comment 1 (and to the proposed use of 11-13-0198-00-0arc-802rev-802-11-ap-reference-model.docx).		Yes	If the O&A is not to be out of date within a year of its issuance, it should make the physical layer part of the B.2 diagram just "PHY" (dropping 'PMD' and the undefined 'PLCP') and not refer to PMD, PMD-SAP or PLCP in the context of 802.11.	Revised	The PMD will stay in the acronym list, the figure will be updated as indicated in another comment.						Closed		Revised
15726500023	11-Feb-2013 4:26:11 EDT	i-107	Hunter, David			Individual	5	User - Consumer	Disapprove	WireFi Networks Inc.	Editorial	6	3.2	4	Why are 'PIB', 'PLME', 'PMA', 'PMD' and 'PSAP' not in alphabetical order in this list?		Yes	Put all of these acronyms in alphabetical order in the list.		Check style guide						Gilb	0
15675100023	27-Jan-2013 6: 5:56 EDT	i-1	Methley, Steven			Individual	1	Consulting	Approve	Quotient Associates Ltd	General	7	4.1	50	The single sentence "The scope of IEEE 802 standards is not limited to MAC and PHY standards" is clearly intended to help explain the key concepts of 802. On its own however the danger is that it probably raises more questions that it answers.		No	Expand context, maybe use examples. Are we not trying to refute an tacit assumption that 802 is PHY/MAC only? Best to be clear.							Scope	Marks		0
15720600023	10-Feb-2013 14:33:29 EDT	i-54	Nikolich, Paul			Individual	1	Standards Developing Organization (SDO)	Disapprove	YAS Broadband Ventures, LLC.	Technical	7	4.1	6	The 1st sentence is not necessary, delete it. This section should be kept as general as possible.		Yes	Delete 1st sentence of 4.1 Key concepts		Suggest reject, the size is used in the other xANs.						Gilb		0
15720800023	10-Feb-2013 14:53: 8 EDT	i-56	Nikolich, Paul			Individual	3	Standards Developing Organization (SDO)	Disapprove	YAS Broadband Ventures, LLC.	General	7	4.1		section 4.1 should at least mention 802 functions such as security and management		Yes	Add text in 4.1 about the generalized, high level security and management capabilities defined in 802 standards, e.g., IEEE 802 networks specify capabilities to enable implementation of secure and manageable networks.								Nikolich		0
15728200023	12-Feb-2013 18:58:27 EDT	i-113	Powell, Clinton			Individual	1	Consulting	Approve	Powell Wireless Consulting, LLC	Editorial	7	4.1	25	"Unlike LAN..." does not read well.		No	Change to "Unlike a LAN..." or "Unlike LANs...".	Revised	Change “Unlike LAN” to be “Unlike a LAN”						Closed	Revised
15869400023	15-Mar-2013 14:36:29 EDT	i-120	Marks, Roger			Individual	5	Standards Developing Organization (SDO)	Disapprove	Consensii LLC	Technical	7	4.1	45	Missing a reference to wireless MANs.		Yes	IEEE 802 standards for wireless networks include wireless LANs, <I>MANs, </i>RANs and PANs.	Accepted							Closed		Accepted
15869500023	15-Mar-2013 14:36:29 EDT	i-121	Marks, Roger			Individual	6	Standards Developing Organization (SDO)	Disapprove	Consensii LLC	Technical	7	4.1	50	The sentence "The scope of IEEE 802 standards is not limited to MAC and PHY standards" is meaningless since even this very standard has a lot to say about the LLC. So it seems that the real intent of the sentence is to say more. Also, the last word is incorrect.		Yes	Change the sentence to "The scope of IEEE 802 standards is not limited to the physical and data link layers."	Accepted							Closed		Accepted
15907000023	21-Mar-2013 13:32:33 EDT	i-149	KINNEY, PATRICK			Individual	1	Standards Developing Organization (SDO)	Disapprove	Kinney Consulting LLC	General	7	4.1	24	it is incorrect to characterize PANs as always being small areas		Yes	change to: Personal area networks (PANs) are used to convey information typically over small areas but not always								Gilb		0
15907100023	21-Mar-2013 13:34:49 EDT	i-150	KINNEY, PATRICK			Individual	2	Standards Developing Organization (SDO)	Disapprove	Kinney Consulting LLC	General	7	4.1	24	characterization the WPANS being private or intimate is incorrect		Yes	delete "among a private-intimate group of participant stations."								Gilb		0
15720700023	10-Feb-2013 14:45:33 EDT	i-55	Nikolich, Paul			Individual	2	Standards Developing Organization (SDO)	Disapprove	YAS Broadband Ventures, LLC.	General	8	4.1	21	The text in lines 21 to 29 is a good generalized high level description of IEEE 802 networks. It should be the opening text of 4.1.		Yes	open 4.1 with lines 21-29 of page 8		Subclause should be reorganized.						Gilb		0
15724400023	11-Feb-2013 0:39: 7 EDT	i-89	Thompson, Geoffrey			Individual	17	Consulting	Disapprove	GraCaSI S.A.	Technical	8	4.1	17	It speaks here of "service and session continuity" but the concept of service and service continuity vs. session and session continuity is not defined (or the difference between the two) nor has it been explained up to this point.		Yes	Define the terms or provide reference pointers								Thompson		0
15724500023	11-Feb-2013 0:39: 7 EDT	i-90	Thompson, Geoffrey			Individual	18	Consulting	Disapprove	GraCaSI S.A.	Technical	8	4.1	24	The explanation here is good as as far as it goes but it never differentiates 802 networks from that great legacy class of circuit switched networks that have a control plane and a data plane and in which the contents of the data plane do not carry any notion of addressing		Yes	Add differentiation from circuit switched networks to the explanation.		Provide explanation.						Thompson		0
15869600023	15-Mar-2013 14:36:29 EDT	i-122	Marks, Roger			Individual	7	Standards Developing Organization (SDO)	Disapprove	Consensii LLC	Editorial	8	4.1	4	The parenthetical is unnecessary and a bit confusing.		No	End stations attached to such a bridged IEEE 802 network can communicate with each other just as though they were attached to a single shared-medium, <d>(however,</d><i>though</i> the ability to communicate with other stations can be limited by use of management facilities in the bridges, particularly where broadcast or multicast transmissions are involved<d>)</d>								Gilb	0
15869700023	15-Mar-2013 14:36:29 EDT	i-123	Marks, Roger			Individual	8	Standards Developing Organization (SDO)	Disapprove	Consensii LLC	Editorial	8	4.1	21	Generalrammar problems and confusion in "connect various digital apparatus in an operating system, data type and computer technology independent manner."		No	"connect various digital apparatus regardless of computer technology and data type."								Gilb	0
15869800023	15-Mar-2013 14:36:29 EDT	i-124	Marks, Roger			Individual	9	Standards Developing Organization (SDO)	Disapprove	Consensii LLC	Technical	8	4.1	26	A sequence is not a "unit of transmission." And the length dependency may not be limited to the type of network. A simpler sentence would be more accurate.		Yes	Replace sentence with "In a frame-based system, the <d>basic unit of transmission i</d> <I>communication format</i> is a sequence of <i>variable-length</i>data octets <d>that can be of any length within a range that is dependent on the type of network</d>.	Accepted							Closed		Accepted
15724600023	11-Feb-2013 0:39: 7 EDT	i-91	Thompson, Geoffrey			Individual	19	Consulting	Disapprove	GraCaSI S.A.	Editorial	9	4.3	29	"An architecture ... are also defined" ???		No	DELETE: "An"								Gilb	0
15869900023	15-Mar-2013 14:36:29 EDT	i-125	Marks, Roger			Individual	10	Standards Developing Organization (SDO)	Disapprove	Consensii LLC	Editorial	9	4.3		Long sentence of concatenated phrases cannot be parsed by human readers. Also, the expanded names used for "ITU-R" and "ITU-Technical" are both wrong.		Yes	Replace sentence with" "In addition, some IEEE 802 standards have progressed to become standards within ISO/IEC JTC 1 (Joint Technical Committee 1 of the International Organization for Standardization and the International Electrotechnical Commission), ITU-Technical (the International Telecommunications Union Telecommunication Standardization Sector), ITU-R (the International Telecommunications Union Radiocommunication Sector), and a wide variety of national and regional standards development organizations (SDOs)."								Gilb	0
15719900023	9-Feb-2013 3:48:21 EDT	i-52	Lee Ph.D, Hyeong Ho			Individual	2	Research	Approve	Electronics and Telecommunications Research Instititute (ETRI)	Editorial	10	4.4	20	In Figure 1, 802.21a and 802.21b should be included.		No		Rejected	The figure only shows the published standards, not amendment or corrigendum.				Written		Closed	Rejected
15724700023	11-Feb-2013 0:39: 7 EDT	i-92	Thompson, Geoffrey			Individual	20	Consulting	Disapprove	GraCaSI S.A.	Editorial	11	5.1	13	The terms "Open Systems Interconnection", "Basic Reference Model" and "Reference Model" are all proper names and should, thus be capitalized. Please reference the actual standard, ISO/IEC 7498-1		Yes	Capitalize here and throughout the draft								Gilb	0
15724800023	11-Feb-2013 0:39: 7 EDT	i-93	Thompson, Geoffrey			Individual	21	Consulting	Disapprove	GraCaSI S.A.	Editorial	11	5.1	40	It would appear here that the accommodation of EtherTypes here has been done on the basis of minimal changes to the existing LLC text and diagrams rather than maximizing descriptive accuracy. It would seem that since (for the large part) once one goes into the space specified by a EtherTyped protocol then one has exited the 802 space and is into the space (out of our scope) of "Upper Layer Protocols"		Yes	Rewrite and re-diagram EtherType option and its place in 802 as not only "an alternative" but as the preferred option. Show the diagrams with alternative paths of access to the upper layers, one via LLC and the other via a "thin layer" of the EtherType with direct access to the upper layers. It is understood that will have editorial ramifications throughout the document.								Thompson	0
15870000023	15-Mar-2013 14:36:29 EDT	i-126	Marks, Roger			Individual	11	Standards Developing Organization (SDO)	Disapprove	Consensii LLC	Technical	11	5.1	9	The introductory sentence is wrong is several ways. A clause can specify but does not define. Presenting the model does not overview the standard or serve as a guide to other standards. If the clause does specify the reference model, then certainly that is the intent of the clause. But it's not worth fixing the sentence, because it serves no purpose whatsoever.		Yes	Delete "This clause defines the IEEE 802 RM. The intent of presenting this model is as follows: a)To provide an overview of the standard b)To serve as a guide to reading other IEEE 802 standards"	Accepted							Closed		Accepted
15870100023	15-Mar-2013 14:36:29 EDT	i-127	Marks, Roger			Individual	12	Standards Developing Organization (SDO)	Disapprove	Consensii LLC	Technical	11	5.1	15	The sentence "The IEEE 802 standards encompass the functionality of the lowest two layers of the OSI/RM, i.e., physical layer (PHY) and data link layer (DLL), and the higher layers as they relate to network management." might be understood to be a restrictive limitation. If would be better to remove the temptation for readers to come to such a conclusion, especially since only a small change will do the trick.		Yes	Change to: "The IEEE 802 standards <d>encompass</d> <i>emphasize</i>the functionality of the lowest two layers of the OSI/RM, i.e., physical layer (PHY) and data link layer (DLL), and the higher layers as they relate to network management."	Accepted							Closed		Accepted
15677800023	28-Jan-2013 7:36:45 EDT	i-11	Anslow, Peter			Individual	1	Producer - System / Manufacturer	Approve	Ciena Corporation	Technical	12	5.1	9	Figure 4 shows the FEC layer as (optional) in the 802.3 IM (100 Gb/s). This is not correct. FEC is only optional for one out of the four existing 100G PHYs (100GBASE-CR10). For the other PHYs, FEC is not an option. In the future, it is likely that there will be 100G PHYs for which FEC is mandatory (100GBASE-CR4/KR4/KP4 in P802.3bj and 100GBASE-SR4 in P802.3bm).		No	Change "(optional)" to "(conditional)"								Law		0
15719800023	9-Feb-2013 3:37: 9 EDT	i-51	Lee Ph.D, Hyeong Ho			Individual	1	Research	Approve	Electronics and Telecommunications Research Instititute (ETRI)	Editorial	12	5.1	36	In Figure 5, what is the 802.M ? I cannot find the 802.M in the text of the document.		No		Revised	Replace with “802 MP” and expand as “802 management protocols”						Closed	Revised
15721200023	10-Feb-2013 20:18:51 EDT	i-59	Haddock, Stephen			Individual	1	Consulting	Approve	Stephen Haddock Consulting, LLC	Technical	12	5.1	24	The second sentence of this paragraph is very difficult to parse. It seems to have one too many commas, but I can't tell whether the extra comma is the one before or after "and IEEE Std 802.3 PAUSE". It doesn't make sense to me either way. How is "PAUSE" related to network management protocols?		No	Delete "and IEEE Std 802.3 PAUSE,".	Accepted							Closed		Accepted
15722200023	10-Feb-2013 21:51:20 EDT	i-67	Law, David			Individual	6	Producer - System / Manufacturer	Approve	Hewlett-Packard Ltd	Editorial	12	5.1	37	Please define the label '802M', as well as the difference between the solid line and dotted line used in Figure 5.		No	See comment.	Revised	Change all to solid lines, 802M will be replaced						Closed	Revised
15724900023	11-Feb-2013 0:39: 7 EDT	i-94	Thompson, Geoffrey			Individual	22	Consulting	Disapprove	GraCaSI S.A.	Technical	12	5.1	23	I believe that the reference here to 802.3 PAUSE is incorrect. What I believe you are looking for is the 802.3 Slow Protocol (Ref: 802.3 Sect 5, Annex 57A). PAUSE was the first function to use this more general mechanism which has been expanded to OAM PDUs and LLDP.		Yes	Correct the reference (but please consult someone in 802.3 who is more of an expert in this particular area than I am.)								Law		0
15870200023	15-Mar-2013 14:36:29 EDT	i-128	Marks, Roger			Individual	13	Standards Developing Organization (SDO)	Disapprove	Consensii LLC	Technical	12	5.1	23	There is no clear value here in citing examples of DLL management protocols that have no role in this standard.		Yes	Change: "IEEE 802 network management provides a DLL management protocol, e.g., link layer discovery protocol (LLDP), and IEEE Std 802.3 PAUSE, for exchange of management information between stations." to "IEEE 802 network management provides protocols for exchange of management information between stations."	Accepted							Closed		Accepted
15870300023	15-Mar-2013 14:36:29 EDT	i-129	Marks, Roger			Individual	14	Standards Developing Organization (SDO)	Disapprove	Consensii LLC	Technical	12	5.1	25	This statement is false: "managed objects are defined for all IEEE 802 standards."		Yes	Delete ";managed objects are defined for all IEEE 802 standards	Rejected	All 802 standards are required to have managed objects by the OM.				Written		Closed		Rejected
15870400023	15-Mar-2013 14:36:29 EDT	i-130	Marks, Roger			Individual	15	Standards Developing Organization (SDO)	Disapprove	Consensii LLC	Technical	12	5.1	37	The figure includes a box labeled "802M", but "802M" is defined nowhere in the standard.		Yes	Define "802M" or replace it with a correct term.	Revised	Replace with “802 MP” and expand as “802 management protocols”						Closed		Revised
15678200023	28-Jan-2013 7:36:45 EDT	i-15	Anslow, Peter			Individual	5	Producer - System / Manufacturer	Approve	Ciena Corporation	Editorial	13	5.2	3	Many of the internal hyperlinks to Figures elsewhere in the document do not work. Two examples of this are the two links to Figure 3 in sub-clause 5.2.		No	A common reason for this is that in Framemaker, Format, Document, PDF setup, on the Links tab, the "Create Named Destinations for All Paragraphs" is not checked. Checking this box usually fixes the issue.	Accepted							Closed	Accepted
15716100023	7-Feb-2013 17: 3:57 EDT	i-35	Grow, Robert			Individual	7	General Interest	Approve	RMG Consulting	Editorial	13	5.2.1	21	Inappropriate plural, "a single ... identifiers"		No	Remove plural from: identifiers, EUI-48s, identifiers, and EUI-64s								Gilb	0
15725000023	11-Feb-2013 0:39: 7 EDT	i-95	Thompson, Geoffrey			Individual	23	Consulting	Disapprove	GraCaSI S.A.	Editorial	13	5.2.2	37	I believe that this is one of the most important sections of this standard. Member of WGs will come here to to to understand the LLC vs. EtherType mess. To this end, I believe it needs to be reorganized for greater clarity with more sub-headings that (a) reflect the parity, nay preference for the EtherType vs. LLC as well as heading for the LLC type of operation.		Yes	Rewrite and reorganize per the above. I will be happy to assist in the editing work. / It would seem that AE, AX and X deserve more prominent and appropriately structured mention than there current text "just stuck in at the end of the paragraph, barely better than a note" status.								Thompson	0
15870500023	15-Mar-2013 14:36:29 EDT	i-131	Marks, Roger			Individual	16	Standards Developing Organization (SDO)	Disapprove	Consensii LLC	Technical	13	5.2	6	The text says that the MAC exists "to provide a common service for the LLC sublayer". I think that the word "common" here is a bit of an overreach, especially since there is no clear indication of how much commonality is intended.		Yes	Change to: ""to provide a <d>common</d> service for the LLC sublayer".	Accepted							Closed		Accepted
15870600023	15-Mar-2013 14:36:29 EDT	i-132	Marks, Roger			Individual	17	Standards Developing Organization (SDO)	Disapprove	Consensii LLC	Technical	13	5.2.1	21	The words "identifiers" is used twice when, each time, the singular is intended, and the EUI terms should also be singular. Also, this is the proper place to introduce the concept of the MAC Address field, since the term is referenced in the following paragraph. Also, the sentence is too long.		Yes	Change to: "In general, the MSAP is identified (for transmission and reception) by <i>the MAC Address field,</i> a single individual 48-bit extended unique identifier<d>s</d> (EUI-48<d>s</d>) or 64-bit extended unique identifier<d>s</d> (EUI-64<d>s</d>) <d>and (for reception)</d> <i>. For reception only, the MSAP can be identified</i> by the network-wide broadcast EUI-48 or EUI-64 <d>; it <d>can also be</d><i>is</i> identified (for reception)</d> <i>and/or</i> by one or more group EUI-48s or EUI-64s."	Revised	Change ”logical concatenation of the MAC Address field (containing an EUI-48 or EUI-64) and” to be “logical concatenation of an EUI-48 or EUI-64 and”						Closed		Revised
15870700023	15-Mar-2013 14:36:29 EDT	i-133	Marks, Roger			Individual	18	Standards Developing Organization (SDO)	Disapprove	Consensii LLC	Technical	13	5.2.1	29	The term "A user of LLC" is incorrect. The "user" would be the layer above the LLC. That's not what's meant here.		Yes	Change "A user of LLC" to "The LSAP interface port".	Revised	Change “A user of LLC” to be “The LSAP”						Closed		Revised
15870800023	15-Mar-2013 14:36:29 EDT	i-134	Marks, Roger			Individual	19	Standards Developing Organization (SDO)	Disapprove	Consensii LLC	Technical	13	5.2.1	31	It would be better to refer to "LLC addressing" rather than "LLC addresses", because it's the issue of concatenating the LLC and MAC addresses that makes the point worthy of further reading.		Yes	Change as follows: "See ISO/IEC 8802-2 for a description of LLC <d>addresses</d><i> addressing</i>.	Accepted	Provide examples of the usage in 8802-2.						Closed		Accepted
15870900023	15-Mar-2013 14:36:29 EDT	i-135	Marks, Roger			Individual	20	Standards Developing Organization (SDO)	Disapprove	Consensii LLC	Technical	13	5.2.1	8	The paragraph from lines 8-18 is out of place. The subject of the paragraph belongs in Clause 8 (on "Protocol Identifiers") and/or Clause 9 ("EtherTypes and SNAP identifiers") rather than here in Clause 5 (on "Reference Models"). Even in Clause 5, the material is superfluous, because it was already discussed in the paragraph just under Fig 3.		Yes	Delete the paragraph at lines 8-18.		Clarify, there is no paragraph at lines 8-18.						Marks		0
15721300023	10-Feb-2013 20:35:18 EDT	i-60	Haddock, Stephen			Individual	2	Consulting	Approve	Stephen Haddock Consulting, LLC	General	14	5.2.3	42	"Transparent data transfer of PDUs" is listed as a principle function of the MAC sublayer. A protocol data unit (PDU) is never defined, but presumably it is the same as the MAC service data unit defined in 802.1AC. In general these are transferred transparently, but there can be exceptions involving VLAN or Priority tags. VLAN tags may be included in the msdu at an MSAP of an end station, but this tag may be inserted, modified or removed by the network prior to delivering to destination MSAPs. Is it worth adding a note regarding this exception?		No	Consider adding a note regarding the exception of VLAN tags, and possibly other tags, from the "transparent data transfer of PDUs".	Revised	Based on a strict interpretation of the architecture in this document, a higher layer would not add the tags, they would be added by the MAC service.						Closed		Revised
15722000023	10-Feb-2013 21:51:20 EDT	i-65	Law, David			Individual	4	Producer - System / Manufacturer	Approve	Hewlett-Packard Ltd	Editorial	14	5.2.2	12	IEEE Std 802.3-2012 subclause 3.2.7 'MAC Client Data field' states 'Ethernet implementations shall support at least one of three maximum MAC Client Data field sizes defined as follows:'. In addition please see my other comment about the definition of frame and packet in IEEE Std 802.3-2012. Based on this suggest reference here should be to frame size and not packet size.		No	Suggest that 'IEEE Std 802.3 also natively supports ISO/IEC 8802-2 LLC (over a limited range of packet sizes).' be changed to read 'IEEE Std 802.3 also natively supports ISO/IEC 8802-2 LLC (over a limited range of frame sizes).'.	Accepted							Closed	Accepted
15722100023	10-Feb-2013 21:51:20 EDT	i-66	Law, David			Individual	5	Producer - System / Manufacturer	Approve	Hewlett-Packard Ltd	Technical	14	5.2.3	33	IEEE Std 802.3-2012 subclause 1.4.248 'MAC frame: Consists of the Destination Address, Source Address, Length/Type field, MAC Client Data, Pad (if required), and Frame Check Sequence.' and subclause 1.4.299 'packet' states 'Consists of a MAC frame as defined previously, preceded by the Preamble and the Start Frame Delimiter, encoded, as appropriate, for the Physical Layer (PHY) type.'. In summary 'frame' or 'MAC frame' is from Destination Address to Frame Check Sequence inclusive and 'packet' or 'MAC packet' is MAC frame plus Preamble, Start Frame Delimiter and Extension. / Based on this I'm not sure about the statement 'The term MAC frame, or simply frame, is used to describe the packets transferred within the MAC sublayer.' although I accept that the term packet here is being used to mean 'datagram'.		No	Suggest that 'The term MAC frame, or simply frame, is used to describe the packets transferred within the MAC sublayer.' Should be changed to read 'The term MAC frame, or simply frame, is used to describe the datagrams transferred within the MAC sublayer.'.	Revised	Remove “packet” throughout the document and replace with appropriate words. In this instance change to “describe datagrams”						Closed		Revised
15725100023	11-Feb-2013 0:39: 7 EDT	i-96	Thompson, Geoffrey			Individual	24	Consulting	Disapprove	GraCaSI S.A.	Technical	14	5.2.2	10	The text: "IEEE Std 802.3 is capable of natively representing the EtherType within its MAC frame format and so a connectionless LLC service can be provided via use of the EtherType without the use of the protocols defined in ISO/IEC 8802-2." / seems to be at odds with the mandatory implementation requirement of LLC Type 1 TEST and XID functions.		Yes	Resolve by either eliminating the mandatory aspect for EtherType only stations or note within the EtherType section that the LLC Type 1 requirements are mandatory for all stations.	Revised	On Page 13, line 48, change “mandatory: this allows” to be “mandatory when ISO/IEC 8802-2 is implemented. This capability allows”						Closed		Revised
15677300023	28-Jan-2013 5:38:42 EDT	i-6	Hajduczenia, Marek			Individual	5	Producer - System / Manufacturer	Disapprove	ZTE Corporation	Technical	16	3.1	11	"local area network:A network, whether indoors or outdoors, covering a limited geographic area, e.g., a building or campus." - for consistency with MAN, PAN and RAN definitions, it whould read "local area network: A >>computer<< network, whether indoors or outdoors, covering a limited geographic area, e.g., a building or campus."		No	Fix per comment	Revised	Change all definitions to be “A network of devices”						Closed		Revised
15677600023	28-Jan-2013 5:38:42 EDT	i-9	Hajduczenia, Marek			Individual	8	Producer - System / Manufacturer	Disapprove	ZTE Corporation	Editorial	16	3.1	9	Definitions of some terms should have acronyms included in the name of definition, e.g. "local area network" should be "local area network (LAN)". / Similar for "metropolitan area network" -> "metropolitan area network (MAN)", "personal area network" -> "personal area network (PAN)" and "regional area network" -> "regional area network (RAN)"		No	Changes per comment		Reject and write reason. According to the style guide						Gilb	0
15716200023	7-Feb-2013 17: 3:57 EDT	i-36	Grow, Robert			Individual	8	General Interest	Approve	RMG Consulting	Technical	16	5.3.2.1	28	While this is true, 802.1 bridging is not restricted to 802 networks.		No	Communication between stations attached to networks of different MAC types that conform to the Internal Sublayer Service as defined in 802.1AC	Accepted							Closed		Accepted
15871000023	15-Mar-2013 14:36:29 EDT	i-136	Marks, Roger			Individual	21	Standards Developing Organization (SDO)	Disapprove	Consensii LLC	Technical	16	5.3.2.1	24	The word "defined" is the wrong one to use here.		Yes	Change as follows: "provider bridging, as <d> defined </d><i> discussed</i> in 5.3.2.5."	Accepted							Closed		Accepted
15713400023	6-Feb-2013 16:23:50 EDT	i-21	Jones, Vincent			Individual	5	Consulting	Approve	Self Employed	Editorial	18	5.3.2.6	17	Figure 7 font kerning does not match font rendering, making textual labels hard to read		No	fix font rendition								Gilb	0
15717200023	8-Feb-2013 14:39:10 EDT	i-45	Hamilton, Mark			Individual	2	Producer - Component	Disapprove	SpectraLink, Corp.	Technical	18	5.3.2.6	13	A term "backbone" used without explicit definition.		Yes	Add following text after 2nd sentence of 2nd paragraph (after "IEEE Std 802.17(TM)ring."). / --- proposed text --- / IEEE Std 802.17 ring forms a backbone of this network.	Revised	Add to that location “The IEEE Std 802.17 ring and the IEEE Std 802.3 links between S and T and S and U form the backbone network.						Closed		Revised
15728300023	12-Feb-2013 19: 1: 4 EDT	i-114	Powell, Clinton			Individual	2	Consulting	Approve	Powell Wireless Consulting, LLC	Editorial	18	5.3.2.6	11	"...and U function as bridge" does not read well.		No	Change to "...and U function as a bridge" or "...and U function as bridges".								Gilb	0
15721400023	10-Feb-2013 20:39:55 EDT	i-61	Haddock, Stephen			Individual	3	Consulting	Approve	Stephen Haddock Consulting, LLC	General	19	6.1	11	The Internal Sublayer Service is now defined in 802.1AC. Currently it is also defined in 802.1D and 802.1Q, however it is likely to be removed in future revisions of those standards to eliminate the possibility of conflicting definitions.		No	Replace "IEEE Std 802.1D and IEEE Std 802.1Q" with "IEEE Std 802.1AC".	Accepted							Closed		Accepted
15923700023	22-Mar-2013 16:40:21 EDT	i-170	Rolfe, Benjamin			Individual	17	Consulting	Disapprove	Blind Creek Associates	Technical	19	6.1	9	"is required" sounds like it might be intended to be stating a normative requirement. "Is required" is not the apporpirate language.		Yes	Replace "is required, at a minimum, to" with "should"								Gilb		0
15923800023	22-Mar-2013 16:40:21 EDT	i-171	Rolfe, Benjamin			Individual	18	Consulting	Disapprove	Blind Creek Associates	Technical	19	6.3	30	"is required to" is not correct normative langauge though it may be intended (or confused) with a normative requirement. In this case it apears "shall" is appropriate.		Yes	Change "is required" to "shall".								Gilb		0
16217300023	14-May-2013 15:18:51 EDT	i-186	Rolfe, Benjamin			Rogue Comment	33	Consulting	Disapprove	Blind Creek Associates	Technical	19	6.3	35	Poorly specified requirement: how exactly does one verify that the an error is due "only to the PHY" and not due to some other part of the implementation or real world?		Yes	delete "due only to the operation of the PHY"								Gilb		0
16217400023	14-May-2013 15:18:51 EDT	i-187	Rolfe, Benjamin			Rogue Comment	34	Consulting	Disapprove	Blind Creek Associates	Technical	19	6.3	42	The phrase "with frames shorter than 2048 octets" is ambiguous. Do you mean if the PHY is capable of shorter frames? Do you mean if it is NOT capable of a 2048 octet frame? Do you mean some a MAXIMUM length frame of 2048 octets?. Are all wired and/or optical PHYs using a fixed physical frame size? I'm pretty sure there is at least one wired or optical PHY with a variable frame size, in which event this specification is ambiguous.		Yes	Clarify using an unambiguous specification that is verifiable through observable behavior, or delete paragraph.								Gilb		0
16217500023	14-May-2013 15:18:51 EDT	i-188	Rolfe, Benjamin			Rogue Comment	35	Consulting	Disapprove	Blind Creek Associates	General	19	6.2	15	An potentially interesting history (squirrel) though I can not figure exactly what this paragraph means or how it contributes to defining or understanding the definition of the 802 architecture. I think we need not remind the world how limited our vision was when 802 was first begun.		Yes	remove paragraph.								Call		0
16217600023	14-May-2013 15:18:51 EDT	i-189	Rolfe, Benjamin			Rogue Comment	36	Consulting	Disapprove	Blind Creek Associates	Technical	19	6.4	54	"shall not" is an unverifiable requirement. It is impossible to verify that there is no possible failure situation of a device which can not result in it taking down it's neighbors, as all possible failure conditions can not be identified and tested. For example any connected device with an energy source may become an unintentional transmitter thus creating interference to wired or wireless devices in the sphere of influence. Highly unlikely but still possible is that said interference triggers the ignition sequence of a thermo-nuclear device within the effective SOI which annihilates all other STAs within the blast radius which would in most situations result in a "non-transient" network interruption.		Yes	Restate it as a positive requirement or restate as a desire rather than a requirement e. g. "consideration should be given in protocol design to reduce the probability that failure of a single station will result in an interruption of service to other stations in the network for more than..."								Call		0
16217700023	14-May-2013 15:18:51 EDT	i-190	Rolfe, Benjamin			Rogue Comment	37	Consulting	Disapprove	Blind Creek Associates	Technical	20	6.4	1	As stated, If I assume that the loss of a station invalidates my network configuration then I may ignore this requirement, since the requirement only applies if I assume the network configuration is valid. That seems rather hard to verify - how do we validate unstated assumptions about network validity?		Yes	remove sub-clause								Gilb		0
16217800023	14-May-2013 15:18:51 EDT	i-191	Rolfe, Benjamin			Rogue Comment	38	Consulting	Disapprove	Blind Creek Associates	General	20	6.5	5	Why out of all the things that are out of scope of this standard are we enumerating this particular topic for which we have nothing normative to say? I'm not getting how this information is neither essential or even useful for understanding the architecture of an 802 system		No	Clarify what the requirement is and/or Remove sub-clause								Call		0
16217900023	14-May-2013 15:18:51 EDT	i-192	Rolfe, Benjamin			Rogue Comment	39	Consulting	Disapprove	Blind Creek Associates	General	20	6.6	14	I can think of no kind of equipment which would implement an 802 standard which is not subject to some form of regulations which are outside the scope of our standards. The front matter on all IEEE standards clearly states that regulatory compliance is the responsibility of implementers and users so it does not need to be repeated less clearly.		Yes	Replace paragraph with "While regulatory compliance is out of scope of 802 standards, sometimes underlying concerns derived from the need to comply with specific regulations will influence the specification of 802 standards". Or just delete the sub-clause.								Call		0
16218000023	14-May-2013 15:18:51 EDT	i-193	Rolfe, Benjamin			Rogue Comment	40	Consulting	Disapprove	Blind Creek Associates	Technical	21	7.1	6	The opening sentence is not accurate for all 802 standards. A means of remote management is not necessary in all network equipment deployed based on 802. For example, billions of 802.15.4 devices operate in the world having deployed with which do not provide any dynamic, remote network management access (game controllers come to mind as an example).		Yes	Replace with "In many applications which employ 802 standards, remote management of...."	Rejected	All 802 standards are required to have managed objects by the OM.				Written		Closed		Rejected
16218100023	14-May-2013 15:18:51 EDT	i-194	Rolfe, Benjamin			Rogue Comment	41	Consulting	Disapprove	Blind Creek Associates	Editorial	21	7.2.1	28	What is "close-down"? Is this anything like shut down?		No	Change to "shut-down"	Accepted							Closed	Accepted
16218200023	14-May-2013 15:18:51 EDT	i-195	Rolfe, Benjamin			Rogue Comment	42	Consulting	Disapprove	Blind Creek Associates	Technical	21	7.2.2	44	The opening sentence is inaccurate. Not all 802 standards provide managed objects and other concepts (such as provisioned deployment) are used in some standards and networks that use 802 standards.		Yes	Replace first sentence with "The management model used in this clause is based on the concept of managed objects which model the semantics of management operations."	Rejected	All 802 standards are required to have managed objects by the OM.				Written		Closed		Rejected
15713000023	6-Feb-2013 16:23:50 EDT	i-17	Jones, Vincent			Individual	1	Consulting	Approve	Self Employed	Editorial	22	7.2.3	27	typo: 'depensd'		No	'depends'	Accepted							Closed	Accepted
15713900023	6-Feb-2013 17: 7:20 EDT	i-25	Gunther, Craig			Individual	1	Producer - System / Manufacturer	Disapprove	Harman International	Editorial	22	7.2.3	27	Typo		No	depensd -> depends	Accepted							Closed	Accepted
15716300023	7-Feb-2013 17: 3:57 EDT	i-37	Grow, Robert			Individual	9	General Interest	Approve	RMG Consulting	Editorial	22	7.2.3	26	Typo depensd		No	depends	Accepted							Closed	Accepted
15871300023	15-Mar-2013 14:36:29 EDT	i-139	Marks, Roger			Individual	24	Standards Developing Organization (SDO)	Disapprove	Consensii LLC	Editorial	22	7.2.3	26	Misspelling		No	Change "depensd" to "depends".	Accepted							Closed	Accepted
16218300023	14-May-2013 15:18:51 EDT	i-196	Rolfe, Benjamin			Rogue Comment	43	Consulting	Disapprove	Blind Creek Associates	Editorial	22	7.2.2	2	"that is relevant" does beg for elaboration, as it leaves one to wonder, or worse yet, assume what "relevant" means.		No	Replace with "that is relevant to" to "that may, and often is, used for "								Gilb	0
16218400023	14-May-2013 15:18:51 EDT	i-197	Rolfe, Benjamin			Rogue Comment	44	Consulting	Disapprove	Blind Creek Associates	Technical	22	7.2.3	6	The statement "In order for an IEEE 802 standard to specify management facilities, it is necessary for it to define managed objects that model the operations that can be performed on the communications resources specified in the standard." is false. There are in fact other ways to specify management facilities, the MIB is only one model. Other models have been used in 802 standards. The sentence serves no purpose, other than the purpose of contradicting ourselves and irritating sponsor members who work in 802.15 and thus suffer without the benefit of a properly defined MIB (who's suffering is sufficiently frequent that we do not require further reminding).		Yes	Delete sentence.	Rejected	All 802 standards are required to have managed objects by the OM.				Written		Closed		Rejected
16218500023	14-May-2013 15:18:51 EDT	i-198	Rolfe, Benjamin			Rogue Comment	45	Consulting	Disapprove	Blind Creek Associates	Editorial	22	7.2.3	27	"depensd" is not the word you are looking for. "Depends" would work and is my best guess so far.		No	change to "depends"								Gilb	0
15677700023	28-Jan-2013 5:38:42 EDT	i-10	Hajduczenia, Marek			Individual	9	Producer - System / Manufacturer	Disapprove	ZTE Corporation	Editorial	23	5.1	13	"The 802/RM is patterned after the open systems interconnection (OSI) ... " - the statement reads wierd at best.		No	Suggest to reword to "The 802/RM nomenclature id derived from the open systems interconnection (OSI) ..."								Gilb	0
15727700023	12-Feb-2013 17:32:13 EDT	i-108	Grow, Robert			Individual	15	General Interest	Approve	RMG Consulting	Editorial	23	8.2	51	Suggest rewording on OUI-36		No	The Acronym OUI-36 refers to a product that allows assignment of 4096 globally unique EUI-48 addresses.								Gilb	0
15728100023	12-Feb-2013 17:32:13 EDT	i-112	Grow, Robert			Individual	19	General Interest	Approve	RMG Consulting	Editorial	23	8.1	9	The Registration Authority does not restrict assignment of OUIs to IEEE 802 networks		No	...required for a standard.								Gilb	0
15871400023	15-Mar-2013 14:36:29 EDT	i-140	Marks, Roger			Individual	25	Standards Developing Organization (SDO)	Disapprove	Consensii LLC	Editorial	23	8	1	It would be better to focus this clause on EUI-48 and EUI-64. The topic of protocol identifiers is a separate one. There is a relationship, but the relationship is due to SNAP, and we already have Clause 9 to cover SNAP.		Yes	Move Subclauses 8.5 ("SNAP identifiers") and 8.6 ("OUI and OUI-36 as protocol identifiers") into Clause 9 ("EtherTypes and SNAP identifiers"). Rename Clause 9 accordingly.								Gilb	0
15871500023	15-Mar-2013 14:36:29 EDT	i-141	Marks, Roger			Individual	26	Standards Developing Organization (SDO)	Disapprove	Consensii LLC	Editorial	23	8	1	The title of Clause 8 awkwardly refers to "EUI-48s" and "EUI-64s" instead of stating the topic in clear form.		Yes	Rename Clause 8 to be "Extended Unique Identifiers")								Gilb	0
15871600023	15-Mar-2013 14:36:29 EDT	i-142	Marks, Roger			Individual	27	Standards Developing Organization (SDO)	Disapprove	Consensii LLC	Editorial	23	8	1	Clause 8 needs to be reorganized. It is badly organized and includes too much redundant information. For example, 8.3.1 opens by explaining universal addressing and introducing EUI-48 and EUI-64.This should all be at the beginning of Clause 8.		Yes	Reorganize and rewrite Clause 8.								Gilb	0
16218600023	14-May-2013 15:18:51 EDT	i-199	Rolfe, Benjamin			Rogue Comment	46	Consulting	Disapprove	Blind Creek Associates	Editorial	23	8.1	4	Title doesn't accurately reflect the content of the sub-clause, which gives both an overview of the format of EUIs as well as a nifty history of how they've been managed.		No	Change title to "Overview and History".								Gilb	0
16218700023	14-May-2013 15:18:51 EDT	i-200	Rolfe, Benjamin			Rogue Comment	47	Consulting	Disapprove	Blind Creek Associates	Technical	23	8.1	18	"which shall not be changed by the assignee" s prescribing an unverifiable requirement out of scope of this standard (or 802, or IEEE-SA). You have both scope issues and the general problem with "shall not" in one sentence (bonus points).		Yes	"The remaining 22 bits of the OU are assigned by the RAC to be unique to the applying organization; when used in a defined field of an 802 standard the organization field of the OUI shall contain the value assigned by the RAC"	Accepted							Closed		Accepted
15677400023	28-Jan-2013 5:38:42 EDT	i-7	Hajduczenia, Marek			Individual	6	Producer - System / Manufacturer	Disapprove	ZTE Corporation	Technical	24	5.1	19	"Figure 4"IEEE 802 RM and an example of an end-station IM" - this is a specific example of 802.3 PHY, and it should be reflected in the figure caption		No	Change caption for Figure 4 to read "Figure 4"IEEE 802 RM and an example of an end-station IM (100 GE)"								Law		0
15721900023	10-Feb-2013 21:51:20 EDT	i-64	Law, David			Individual	3	Producer - System / Manufacturer	Approve	Hewlett-Packard Ltd	Editorial	24	8.3.1	46	Is the use of 'LSB nibble' and 'MSB nibble' correct since these expand to 'least significant bit nibble' and 'most significant bit nibble'.		No	Suggest 'LSB nibble' be changed to read 'least significant nibble' and 'MSB nibble' be changed to read 'most significant nibble'.								Gilb	0
15725200023	11-Feb-2013 0:39: 7 EDT	i-97	Thompson, Geoffrey			Individual	25	Consulting	Disapprove	GraCaSI S.A.	Editorial	24	8.3.1	19	It seems like this paragraph is a pretty important topic that folks might actually try to find, therefore it should have a numbered topic heading that will result in its appearance in the table of contents.		Yes	Give it a numbered heading. Move it if you have to in order to make the organization work out.								Gilb	0
15725300023	11-Feb-2013 0:39: 7 EDT	i-98	Thompson, Geoffrey			Individual	26	Consulting	Disapprove	GraCaSI S.A.	Editorial	24	8.3.1	30	The text here is weak and should be made bluntly explicit		No	CHANGE THE TEXT FROM: / "If the U/L bit is set to 1, the remaining 46 bits (i.e. all bits except the I/G and U/L bits) have been locally administered and have no relationship to the IEEE-assigned values (as described herein). / TO: / "If the U/L bit is set to 1, the remaining 46 bits (i.e. all bits except the I/G and U/L bits) constitute a locally administered address and and have no relationship to nor should they be expected to meet the uniqueness requirement of the IEEE-assigned values (as described herein)."								Gilb	0
15725400023	11-Feb-2013 0:39: 7 EDT	i-99	Thompson, Geoffrey			Individual	27	Consulting	Disapprove	GraCaSI S.A.	Editorial	24	8.3.1	33	This entire paragraph BADLY needs editorial work		No	Don't have anything new at the moment. Hopefully I will have something by the March meeting. At a minimum I will be happy to work on it at the meeting with any other volunteers.								Gilb	0
15727800023	12-Feb-2013 17:32:13 EDT	i-109	Grow, Robert			Individual	16	General Interest	Approve	RMG Consulting	Editorial	24	8.3	18	Suggest rewording		No	EUI-64s were introduced in response to concerns that the EUI-48 space could be exhausted by the breadth of products using OUIs to generate unique identifiers.								Gilb	0
16218800023	14-May-2013 15:18:51 EDT	i-201	Rolfe, Benjamin			Rogue Comment	48	Consulting	Disapprove	Blind Creek Associates	Editorial	24	8.3.1	12	"(if they are going to coexist in the network)" Actually we need addressing so as to interoperate in most network applications. We often like to be able to ensure a directed message arrives at only the intended device when a locally managed address space is not used. The sentence works quite well without the parenthetical.		No	Delete parenthetical.	Accepted							Closed	Accepted
16218900023	14-May-2013 15:18:51 EDT	i-202	Rolfe, Benjamin			Rogue Comment	49	Consulting	Disapprove	Blind Creek Associates	Editorial	24	8.3.1	33	"assigned by the assignee" is a bit weird. We could say "assigned by the OUI owner" since IEEE RAC sells OUIs.		No	change "assignee" to "OUI owner"								Gilb	0
15714000023	6-Feb-2013 17: 7:52 EDT	i-26	Gunther, Craig			Individual	2	Producer - System / Manufacturer	Disapprove	Harman International	Editorial	25	8.3.1	50	Typo		Yes	EUI-6 -> EUI-64	Accepted							Closed	Accepted
15721800023	10-Feb-2013 21:51:20 EDT	i-63	Law, David			Individual	2	Producer - System / Manufacturer	Approve	Hewlett-Packard Ltd	Editorial	25	8.3.1	50	Typo.		No	Suggest that '.. EUI-6 field ..' should read '.. EUI-64 field ..'.	Accepted							Closed	Accepted
15727900023	12-Feb-2013 17:32:13 EDT	i-110	Grow, Robert			Individual	17	General Interest	Approve	RMG Consulting	Editorial	25	8.3.1	50	EUI-6 should be EUI-64		No	See comment	Accepted							Closed	Accepted
15910400023	21-Mar-2013 23:49:32 EDT	i-153	Gillooly, Gregory			Individual	2	Producer - System / Manufacturer	Approve	Aclara	General	25	8.3.1	22	Figures 9 and 10 have different scales and centering on the page.		No	Make appearance consistent.	Revised	The scales are the same, but the centering will be reviewed by the editor and adjusted if necessary.						Closed		Revised
15725500023	11-Feb-2013 0:39: 7 EDT	i-100	Thompson, Geoffrey			Individual	28	Consulting	Disapprove	GraCaSI S.A.	Editorial	26	8.3.2	10	This paragraph goes too deeply into the product mix currently offered by the RA. It should speak of the RA products in a more generic sense so that we do not have to revise the 802 O&A every time the RA decides a different packaging size		Yes	Remove the specifics of address package sizes with the possible exception of the basic OUI block of 10^24 addresses.								Grow	0
15728000023	12-Feb-2013 17:32:13 EDT	i-111	Grow, Robert			Individual	18	General Interest	Approve	RMG Consulting	Technical	26	8.3.2	11	8 bits should be 12 bits		No	See comment	Accepted							Closed		Accepted
15725600023	11-Feb-2013 0:39: 7 EDT	i-101	Thompson, Geoffrey			Individual	29	Consulting	Disapprove	GraCaSI S.A.	Technical	27	8.6	43	As far as I know, there is no 802 standard that utilizes an OUI-36 in any protocol specification nor is there any intention to do so in the foreseeable future. Therefore inclusion of how to use an OUI-36 for protocol identifiers is not appropriate to the scope of this standard. This material needs to me moved to the RAC pages for non 802 related material.		Yes	Prune this text down to just the OUI related material.	Rejected	IEEE Std 802.11-2012 uses OUI-36.				Written		Closed		Rejected
16219000023	14-May-2013 15:18:51 EDT	i-203	Rolfe, Benjamin			Rogue Comment	50	Consulting	Disapprove	Blind Creek Associates	Editorial	27	8.6	49	"used as as" s/b "used as a".		Yes	see comment	Accepted							Closed	Accepted
16219100023	14-May-2013 15:18:51 EDT	i-204	Rolfe, Benjamin			Rogue Comment	51	Consulting	Disapprove	Blind Creek Associates	Technical	27	8.6	50	"All OUI & OUI-36 identifiers assigned by the IEEE shall have the M bit set to zero." is prescribing requirements on the RAC which is out of scope of this standard.		Yes	delete "shall".								Grow		0
15721700023	10-Feb-2013 21:51:20 EDT	i-62	Law, David			Individual	1	Producer - System / Manufacturer	Approve	Hewlett-Packard Ltd	Technical	28	8.8.1	47	Please update the 'Length field' reference to be 'Length/Type field' (see IEEE Std 802.3-2012 subclause 3.2.6).		No	Suggest that '.. (e.g. length field) ..' be changed to read '.. (e.g. 'Length/Type field) ..'.	Accepted							Closed		Accepted
15738000023	14-Feb-2013 11:11:23 EDT	i-115	Parsons, Glenn			Rogue Comment	1				Technical	28	8.1	21	As part of the new OUI tier structure under study by the RAC, a notable addition is a "company ID" product that does not allow for address assignments. It would be valuable to describe this in P802, but it certainly must be allowed by P802. This comment is a placeholder to either insert a specific description or to ensure it is not prohibited.		No	In Figure 8, the X bit or U/L bit is shown as set to 0. This does not align with the text and does not align with the usage described lower in 8.3 and 8.6 / Remove the 0. And add a pointer at the top to indicate that this bit is also ""application dependent"", and add U/L bit, X bit as an example.	Accepted							Closed		Accepted
16219200023	14-May-2013 15:18:51 EDT	i-205	Rolfe, Benjamin			Rogue Comment	52	Consulting	Disapprove	Blind Creek Associates	Technical	28	8.6	21	"Values with the X bit set to one indicates that this shall only be used as a OUI or OUI-36 identifier" what "this"? Also I'm not sure the shall is appropriate (but I might be if I knew which "this" this was).		Yes	not sure as I don't understand what the sentence is trying to convey								Gilb		0
15716400023	7-Feb-2013 17: 3:57 EDT	i-38	Grow, Robert			Individual	10	General Interest	Approve	RMG Consulting	Editorial	30	9.1	11	Grammar		No	IEEE 802 standards								Gilb	0
15717000023	8-Feb-2013 14:18: 6 EDT	i-43	Cummings, Rodney			Individual	1	User - Other	Approve	National Instruments Corporation	General	30	9.1	12	In draft D1.3 (and possibly subsequent drafts) subclause 9.1 contained the following definitions: "A standard protocol is defined as a protocol whose specification is published and known to the public and is controlled by a standards body. A public protocol is defined as a protocol whose specification is published and known to the public, but controlled by an organization other than a formal standards body. A private protocol is defined as a protocol whose use and specification are controlled by a private organization." / Although subclause 9.1 is an improper location for these definitions, I found them to be useful, since these terms are used elsewhere in the standard (including the Abstract and Scope).		No	Using the text from D1.3, add these three definitions to subclause 3.1 (Definitions).								Call		0
15717300023	8-Feb-2013 14:39:10 EDT	i-46	Hamilton, Mark			Individual	3	Producer - Component	Disapprove	SpectraLink, Corp.	Technical	30	9.1	11	A "new IEEE 802 standard" is ambiguous.		Yes	Modify to "IEEE 802 standard developed after 2011, excluding amendment to existing standard".	Revised	Modify to "IEEE 802 standards developed after <802.2 was withdrawn>, excluding amendments to existing standards".						Closed		Revised
15717400023	8-Feb-2013 14:39:10 EDT	i-47	Hamilton, Mark			Individual	4	Producer - Component	Disapprove	SpectraLink, Corp.	Technical	30	9.2.2	54	Hyperlink of "http://standards.ieee.org/develop/regauth/llc" is wrong.		Yes	Correct link.								Grow		0
15725700023	11-Feb-2013 0:39: 7 EDT	i-102	Thompson, Geoffrey			Individual	30	Consulting	Disapprove	GraCaSI S.A.	Editorial	30	9.1	11	This text is ugly and grammatically incorrect.		No	Replace with: "EtherType shall be the primary specified means for protocol identification at the LLC sublayer in new IEEE 802 standards." / Or perhaps, even more strongly: " "EtherType shall be the primary specified means for protocol identification at the LLC sublayer in all IEEE 802 standards. IEEE 802.11 is granted a 'grandfather' exception to this requirement"								Gilb	0
15725800023	11-Feb-2013 0:39: 7 EDT	i-103	Thompson, Geoffrey			Individual	31	Consulting	Disapprove	GraCaSI S.A.	Editorial	30	9.2.2	24	Text is biased towards the obsolete option and specifies too much of the implementation here		Yes	Replace this entire sub-clause with: / "Various network and higher layer protocols have been assigned reserved LLC addresses or EtherTypes, as recorded by the IEEE Registration Authority14. These addresses permit multiple protocols to coexist at a single MAC station." / Eliminate 9.2.3								Gilb	0
15871700023	15-Mar-2013 14:36:29 EDT	i-143	Marks, Roger			Individual	28	Standards Developing Organization (SDO)	Disapprove	Consensii LLC	Editorial	30	9	1	Clause 9 (along with 8.5 and 8.6, which should be merged into Clause 9) is very confusing. This is a complicated topic because there are so many variations. Clause 9 should be written from a top-down approach that begins by introduces the various methods to be described.		Yes	Rename Clause 9 to be "Protocol identifiers"; or possibly "Protocol identifiers and EtherTypes"). Reorganize and rewrite Clause 9.								Gilb	0
15871800023	15-Mar-2013 14:36:29 EDT	i-144	Marks, Roger			Individual	29	Standards Developing Organization (SDO)	Disapprove	Consensii LLC	Editorial	30	9.1	6	Clause 9 opens by saying "This clause defines a method..." But Clause 9 specifies not a method but a set of methods.		Yes	Change "defines a method" to "specifies methods".								Gilb	0
15871900023	15-Mar-2013 14:36:29 EDT	i-145	Marks, Roger			Individual	30	Standards Developing Organization (SDO)	Disapprove	Consensii LLC	Editorial	30	9.1	8	Generalrammar error: the words "allows" breaks the parallel structure of the list.		No	Simplest solution is to delete "allows". More elegant solutions are preferable.								Gilb	0
16219300023	14-May-2013 15:18:51 EDT	i-206	Rolfe, Benjamin			Rogue Comment	53	Consulting	Disapprove	Blind Creek Associates	Technical	30	9.2.3	36	Why do we single out Ethernet MAC frame format detail in a clause where we are talking about basic concepts that have been stated to apply to most if not all 802 standards (all of which I believe have MAC frames and most contain a frame type).?		No	Elaborate on why frame type is technically relevant in this clause or remove the clause.								Call		0
16219400023	14-May-2013 15:18:51 EDT	i-207	Rolfe, Benjamin			Rogue Comment	54	Consulting	Disapprove	Blind Creek Associates	Editorial	30	9.3.1	46	I don't thin this paragraph means what you thin it means. It seems to be written as if wired 802.3 are the only 802 MAC and PHY for which this document applies. Ethertypes may be used by other 802 standards as protocol discriminators.		No	Change first sentence to "Protocol discrimination as described in this standard is based on Ethertypes" and add "for example" to the start of the second sentence' change "802 networks" to "802.3 networks" in the third sentence.								Gilb	0
16219500023	14-May-2013 15:18:51 EDT	i-208	Rolfe, Benjamin			Rogue Comment	55	Consulting	Disapprove	Blind Creek Associates	Editorial	30	9.3.1	51	This particular historical fact, while not wrong, is TMI in this sub-clause. It would suffice to say Ethertype assignments are administered by the RAC as stated in paragraph conveniently located next.		No	Delete paragraph	Suggested	Suggest accept						Email	Suggested
15713100023	6-Feb-2013 16:23:50 EDT	i-18	Jones, Vincent			Individual	2	Consulting	Approve	Self Employed	Editorial	31	9.3.1	4	typo: 'and are used identify'		No	'and are used to identify	Accepted							Closed	Accepted
15716500023	7-Feb-2013 17: 3:57 EDT	i-39	Grow, Robert			Individual	11	General Interest	Approve	RMG Consulting	Editorial	31	9.3.1	5	Grammar		No	to identify	Accepted							Closed	Accepted
16219600023	14-May-2013 15:18:51 EDT	i-209	Rolfe, Benjamin			Rogue Comment	56	Consulting	Disapprove	Blind Creek Associates	Editorial	31	9.3.1	14	"preferred" by whom? By every potential future implementer whom you have not yet met? A more appropriate word is "recommended".		No	Change to "recommended".	Accepted							Closed	Accepted
16219700023	14-May-2013 15:18:51 EDT	i-210	Rolfe, Benjamin			Rogue Comment	57	Consulting	Disapprove	Blind Creek Associates	Editorial	31	9.3.1	14	This entire paragraph is rather verbose and arbitrarily judgmental. "it has historically been necessary for vendors to apply for type values from this limited identifier space" ??? Pretty sure it's still required to get your own Ethertype. While in the past this may have been the only option, we need not remind everyone that we missed the obvious value of the OUI Extended EtherType for so long and we can just tell them that about it. The idea of vendor specific identifiers using the OUI is such an obviously good idea the extraneous preaching is redundant (and extraneous).		No	Replace with: / The EtherType identifier space is a finite resource. The vendor specific protocol identifier a means whereby protocol developers can assign permanent protocol identifier values without consuming type values from this limited resource. This can be useful for prototype, experimental and private/proprietary protocols to be developed without impacting the global EtherType namespace.								Gilb	0
16219800023	14-May-2013 15:18:51 EDT	i-211	Rolfe, Benjamin			Rogue Comment	58	Consulting	Disapprove	Blind Creek Associates	Technical	31	9.3.3	10	"Therefore, these EtherTypes shall not be used in protocols or products that are to be released for use in the wider networking community" and "Products shall be transitioned to a product EtherType before it is deployed" are prescribing requirements on the user of the standard and not on protocols defined in 802. This is out of scope of this standard, 802, and IEEE-SA as we are not global lawmakers (ah but if we were...squirrel). "shall" is to be used to describe a required (and verifiable) behavior of the protocol(s) defined in this standard. I don't want to imagine the test case to validate this "shall"...it would get ugly.		Yes	reword the sentence to start with "it is strongly recommended" and remove the "shall"								Gilb		0
15677500023	28-Jan-2013 5:38:42 EDT	i-8	Hajduczenia, Marek			Individual	7	Producer - System / Manufacturer	Disapprove	ZTE Corporation	Technical	32	6.3	33	"For wired or optical fiber physical media:..." - fiber is also considred wired media.		No	Replace with "For wired copper or optical fiber physical media:" to make clear we do not exclude copper in here. / Similar change in line 37, same page.		What is the correct nomenclature, wired or wired copper?						Law		0
16219900023	14-May-2013 15:18:51 EDT	i-212	Rolfe, Benjamin			Rogue Comment	59	Consulting	Disapprove	Blind Creek Associates	Technical	32	9.3.3	28	Another "shall" applying to the implementer not the protocol.		Yes	delete "shall".								Gilb		0
15677000023	28-Jan-2013 5:38:42 EDT	i-3	Hajduczenia, Marek			Individual	2	Producer - System / Manufacturer	Disapprove	ZTE Corporation	Editorial	34	7.2.3	16	"In 802 this is done with an object identifier (OID), as described in Clause 10." - probably, it should read "In IEEE 802 networks this is done with an object identifier (OID), as described in Clause 10." / Similar issue e.g. on page 44, line 6, where "in an 802 network" is just used and should be "in an IEEE 802 network" ...		Yes	There are several locations in the whole draft where "802" is used on its own, without any modifier. Suggest to replace such instances with "IEEE 802 network/s" depending on context. Otherwise, it is not clear whether by "802" we mean the group of people, technology, networks or something altogether different.	Revised	Make changes as appropriate, 802 should not appear alone in general (note OIDs are exception).						Closed	Revised
15677100023	28-Jan-2013 5:38:42 EDT	i-4	Hajduczenia, Marek			Individual	3	Producer - System / Manufacturer	Disapprove	ZTE Corporation	Editorial	34	7.3	36	"...protocol defined in IEEE Std 802.3(tm)" - why are the names of individual standards still trade-marked in the main body of the draft? it should be trade-marked on its first listing, in list of references, with indication who the trade-mark belongs to. After that, no trade-mark should be used.		Yes	Remove any (TM) designations from references to standards in clauses 4+. Make sure that each standard reference in need of a trade-mark reference has such trade-mark added in Clause 2	Accepted							Closed	Accepted
15714100023	6-Feb-2013 17: 8:35 EDT	i-27	Gunther, Craig			Individual	3	Producer - System / Manufacturer	Disapprove	Harman International	Editorial	36	10.2	30	Typo		No	aredetermined -> are determined	Accepted							Closed	Accepted
15716600023	7-Feb-2013 17: 3:57 EDT	i-40	Grow, Robert			Individual	12	General Interest	Approve	RMG Consulting	Editorial	36	10.2	30	typo, missing space		No	are determined	Accepted							Closed	Accepted
15717500023	8-Feb-2013 14:39:10 EDT	i-48	Hamilton, Mark			Individual	5	Producer - Component	Disapprove	SpectraLink, Corp.	Editorial	36	10.2	30	Typo, a space is missing in "aredetermined".		Yes	Insert space as "are determined".	Accepted							Closed	Accepted
15717600023	8-Feb-2013 14:39:10 EDT	i-49	Hamilton, Mark			Individual	6	Producer - Component	Disapprove	SpectraLink, Corp.	Technical	37	10.3	54	Hyperlink of "http://www.ieee802.org/1/pages/OIDS.html" is wrong.		Yes	Correct link.								Gilb		0
15907200023	21-Mar-2013 13:37:45 EDT	i-151	KINNEY, PATRICK			Individual	3	Standards Developing Organization (SDO)	Disapprove	Kinney Consulting LLC	General	37	B.3	46	802.15.6 is missing from this subclause, it needs a reference model to be added		Yes	add the reference model for 802.15.6	Accepted							Closed		Accepted
16220000023	14-May-2013 12:18:51 EDT	i-213	Rolfe, Benjamin			Rogue Comment	60	Consulting	Disapprove	Blind Creek Associates	Technical	37	10.3	19	"shall be used to differentiate" is not a verifiable requirement.		Yes	Change "shall be used" to "is used' and change "as follows" to "designator. The working group designator shall be assigned as follows:"								Gilb		0
15713200023	6-Feb-2013 16:23:50 EDT	i-19	Jones, Vincent			Individual	3	Consulting	Approve	Self Employed	Editorial	38	10.5a	13	meaning is indeterminant: only guidance regarding keeping 1.0.8802 tree OIDs unique is 'do not use that branch anymore.' Should the reference branch be 1.3.111.2.802 ? or does the paragraph need rephrasing to make it clearer?		No	see comment								Jeffree	0
15716700023	7-Feb-2013 17: 3:57 EDT	i-41	Grow, Robert			Individual	13	General Interest	Approve	RMG Consulting	Technical	38	10.5	13	The iso8802 arc is used here yet it is deprecated above		No	Shouldn't this be the: iso (1) iso-identified-organization (3) ieee (111) standards-association-numbered-series-standards (2) ieee-802 (802) arc?								Jeffree		0
15725900023	11-Feb-2013 0:39: 7 EDT	i-104	Thompson, Geoffrey			Individual	32	Consulting	Disapprove	GraCaSI S.A.	Technical	38	10.5	13	Text looks like it is out of date. That makes the intent unclear		Yes	Replace text with: / "a)To ensure that OIDs can be allocated under its established WG OID (either from earlier or current arc allocation procedure) in a manner that ensures that they are unique, and" / Please also slightly modify the text for b) as: / "b)To avoid the need for any further administrative overhead (such as applying for the use of an additional OID arc) for any future uses of OIDs in IEEE 802 standards."								Jeffree		0
15921300023	22-Mar-2013 16:31:21 EDT	i-165	Rolfe, Benjamin			Individual	12	Consulting	Disapprove	Blind Creek Associates	Technical	38	10.5	31	"Indeed, this is not permitted" and "nor is it permitted" suggest that perhaps a normative requirement is intended. If that is the case the word "shall" must appear somewhere in the paragraph at least once and probably several times as there appear to be distinct prohibitions stated.		No	Use appropriate normative language.								Call		0
15871200023	15-Mar-2013 14:36:29 EDT	i-138	Marks, Roger			Individual	23	Standards Developing Organization (SDO)	Disapprove	Consensii LLC	Technical	39	A.1	19	The bibliographic reference to "IEEE Std 802.1AC" should be deleted because it's a normative reference.		Yes	Delete reference [B2] of Annex A.1.								Gilb		0
15720000023	9-Feb-2013 4: 7:24 EDT	i-53	Lee Ph.D, Hyeong Ho			Individual	3	Research	Approve	Electronics and Telecommunications Research Instititute (ETRI)	Editorial	40	A.1	54	IEEE 802.21a and 802.21b standards should be included in the A.1 Subclause.		No									Gilb	0
15678100023	28-Jan-2013 7:36:45 EDT	i-14	Anslow, Peter			Individual	4	Producer - System / Manufacturer	Approve	Ciena Corporation	Editorial	41	A.2	12	The title of A.2 is "Other standards developing organizations". Since in the abbreviations section SDO is expanded as "standards development organization", it seems better to use this term.		No	Change the title to "Other standards development organizations"	Accepted							Closed	Accepted
15872000023	15-Mar-2013 14:36:29 EDT	i-146	Marks, Roger			Individual	31	Standards Developing Organization (SDO)	Disapprove	Consensii LLC	Editorial	41	A.2	32	Name rendered incorrectly.		Yes	Change "Zuniga, JC." to "Zu-iga, J. C.".								Gilb	0
15677900023	28-Jan-2013 7:36:45 EDT	i-12	Anslow, Peter			Individual	2	Producer - System / Manufacturer	Approve	Ciena Corporation	General	43	B.1	1	This says "The RM for IEEE Std 802.3 including IEEE Std 802.3az-2010 and IEEE Std 802.3bf-2011 is illustrated in Figure B.2." but IEEE Std 802.3az-2010 and IEEE Std 802.3bf-2011 have been superceded by IEEE Std 802.3-2012, so it is not necessary to mention these two amendments.		No	Change the sentence to ""The RM for IEEE Std 802.3 is illustrated in Figure B.2."	Accepted	If 802.3 is published, then updates as indicated.						Closed		Accepted
15716800023	7-Feb-2013 17: 3:57 EDT	i-42	Grow, Robert			Individual	14	General Interest	Approve	RMG Consulting	Editorial	43	B.1	1	The two listed amendment are now superseded by the 2012 revision		No	The reference model for IEEE Std 802.3 including the content introduced by the amendments ...	Accepted							Closed	Accepted
15722400023	10-Feb-2013 21:51:20 EDT	i-69	Law, David			Individual	8	Producer - System / Manufacturer	Approve	Hewlett-Packard Ltd	Editorial	43	B.1	1	The revision IEEE Std 802.3-2012 has been published which contains, and supersedes, IEEE Std 802.3az-2010 and IEEE Std 802.3bf-2011.		No	Suggest that '.. IEEE Std 802.3 including IEEE Std 802.3az-2010 and IEEE Std 802.3bf-2011 is ..' should be changed to read '.. IEEE Std 802.3 is ..'.								Gilb	0
15722500023	10-Feb-2013 21:51:20 EDT	i-70	Law, David			Individual	9	Producer - System / Manufacturer	Approve	Hewlett-Packard Ltd	Editorial	43	B.1	26	Suggest that the introductory text for Figure B.3 match the introductory text for Figure B.4 since the two figures are complementary.		No	Suggest that 'The RM for IEEE Std 802.3 for point-to-multipoint optical line terminal is illustrated in Figure B.3.' be changed to read 'The RM for IEEE Std 802.3 Ethernet passive optical networks (EPON) optical line terminal (OLT) is illustrated in Figure B.3.'.								Gilb	0
15676900023	28-Jan-2013 5:38:42 EDT	i-2	Hajduczenia, Marek			Individual	1	Producer - System / Manufacturer	Disapprove	ZTE Corporation	Editorial	44	9.3.3	17	"... given protocol or protocols will be summarily refused ..." - per Style Manual, release 2012: "The use of the word will is deprecated and shall not be used when stating mandatory requirements; will is only used in statements of fact" / No single instance of "will" in D1.5 is needed at this time and can be replaced with the Simple Present tense to avoid confusion whether such statements are indeed statement of a fact or not.		No	Replace all instances of "will" with Present Simple version of the statement, e.g. "... an IEEE 802 network will need to communicate with end stations ..." -> "... an IEEE 802 network may need to communicate with end stations ..."	Accepted							Closed	Accepted
15677200023	28-Jan-2013 5:38:42 EDT	i-5	Hajduczenia, Marek			Individual	4	Producer - System / Manufacturer	Disapprove	ZTE Corporation	Editorial	44	9.3.3	19	"It is recommended that end stations that bound any administrative domain be configured to prevent frames containing a Local Experimental EtherType from passing either into or out of a domain in which its contents may be misinterpreted. For example, the default configuration of any firewall / should be to not pass this EtherType." - is this intended to be an optional requirement?		Yes	Revise the use of the keyword "should" in the highlighted text if this is not intended to be an optional requirement.		should or shall?						Jeffree	0
15722600023	10-Feb-2013 21:51:20 EDT	i-71	Law, David			Individual	10	Producer - System / Manufacturer	Approve	Hewlett-Packard Ltd	Editorial	44	B.1	25	Only IEEE Std 802.3ah-2004 introduced Ethernet subscriber access networks, IEEE 802.3av add to the EPON portion of IEEE Std 802.3ah-2004.		No	Suggest that 'IEEE Std 802.3ah-2004 and IEEE Std 802.3av-2009 introduced ..' should read ' IEEE Std 802.3ah-2004 introduced ..'.								Gilb	0
15717700023	8-Feb-2013 14:39:10 EDT	i-50	Hamilton, Mark			Individual	7	Producer - Component	Disapprove	SpectraLink, Corp.	Technical	45	B.2	38	Text and drawing for 802.11's architecture reference model for APs/DS/Portal is not clear.		Yes	See https://mentor.ieee.org/802.11/dcn/13/11-13-0198-00-0arc-802rev-802-11-ap-reference-model.docx	Accepted							Closed		Accepted
15901800023	20-Mar-2013 8:38:33 EDT	i-148	Stanley, Dorothy			Individual	1	Producer - System / Manufacturer	Approve	Aruba Networks, Inc.	Technical	45	B.2	18	The model depicted in the 802.11 RM does change over time; the Generic Convergence function was added in 802.11u/802.11-2012, and additional changes to combine the PLCP and PMD into a single sublayer have been adopted into P802.11REVmc D1.0 (anticipated publication of the REVmc revision is 2015).		No	Add text indicating that: this figure reflects the model used in IEEE Std 802.11-2012 and the model is subject to change. See the most recent 802.11 revision document for the latest version.	Accepted							Closed		Accepted
15714200023	6-Feb-2013 17:10:15 EDT	i-28	Gunther, Craig			Individual	4	Producer - System / Manufacturer	Disapprove	Harman International	Technical	46	B.2	1	D1.5 comment #68 from Mark Hamilton suggested renaming Distribution Server to Distribution Service. Mark's comment #66 suggested removing the capitalization. The resultant change to this text incorrectly changed Distribution Server to "distribution system" instead of "distribution service".		Yes	Change "distribution system" to "distribution service" as suggested in D1.5 #68.		Has this been fixed in .11mc? If not reject with same response as in last ballot.						Kraemer		0
15713500023	6-Feb-2013 16:23:50 EDT	i-22	Jones, Vincent			Individual	6	Consulting	Approve	Self Employed	Editorial	47	B.3.1	3	Figure B.7 font kerning does not match font rendering, making textual labels hard to read		No	fix font rendition								Gilb	0
15722300023	10-Feb-2013 21:51:20 EDT	i-68	Law, David			Individual	7	Producer - System / Manufacturer	Approve	Hewlett-Packard Ltd	Editorial	47	B.3.1	11	Footnote 8 to 'MAC medium access control, media access control' states that 'Both forms are used, with the same meaning. This standard uses medium.'.		No	Based on the footnote, suggest 'Media access control sublayer (MAC)' should read 'Medium access control sublayer (MAC)'.								Gilb	0
15722700023	10-Feb-2013 21:51:20 EDT	i-72	Law, David			Individual	11	Producer - System / Manufacturer	Approve	Hewlett-Packard Ltd	Editorial	49	B.4.1	12	Unlabelled block.		No	Please label the block near the top right of that spans the CS to Management/Control plane.								Gilb	0
15872100023	15-Mar-2013 11:36:29 EDT	i-147	Marks, Roger			Individual	32	Standards Developing Organization (SDO)	Disapprove	Consensii LLC	Technical	49	B.4.1	8	Figure Figure B.10 is broken - for example, it contains and unlabeled oval. Also, it does not match the figure in the standard.		Yes	Replace Fig B.10 with Figure 1-1 of IEEE Std 802.16-2012.								Gilb		0
15713600023	6-Feb-2013 16:23:50 EDT	i-23	Jones, Vincent			Individual	7	Consulting	Approve	Self Employed	Editorial	51	B.5	4	Figure B.12 font kerning does not match font rendering, making textual labels hard to read		No	fix font rendition								Gilb	0
15713300023	6-Feb-2013 16:23:50 EDT	i-20	Jones, Vincent			Individual	4	Consulting	Approve	Self Employed	Editorial	52	B.6.2	2	Entries PHY SAP and MAC SAP need space between end of acronym and start of definition, entries SM-GL SAP and NCMS have added colons		No	reformat table to clearly distinguish acronyms from their definitions and remove inconsistent punctuation	Accepted							Closed	Accepted
15713700023	6-Feb-2013 16:23:50 EDT	i-24	Jones, Vincent			Individual	8	Consulting	Approve	Self Employed	Editorial	52	B.6.2	10	Figure B.13 rendering is fuzzy		No	use a better quality original								Gilb	0
15715500023	7-Feb-2013 17: 3:57 EDT	i-29	Grow, Robert			Individual	1	General Interest	Approve	RMG Consulting	General	i			Old copyright year (2011 in front matter and 2012 in standard footers)		No	Update to 2013 on next draft, also on following page plus front matter and standard footers	Accepted							Closed		Accepted
15715600023	7-Feb-2013 17: 3:57 EDT	i-30	Grow, Robert			Individual	2	General Interest	Approve	RMG Consulting	Editorial	ii			Incomplete list of 802 technologies in keywords		No	Add PANs and RANs	Accepted							Closed	Accepted
15910300023	21-Mar-2013 22:59:16 EDT	i-152	Gillooly, Gregory			Individual	1	Producer - System / Manufacturer	Approve	Aclara	General	v			page 'v': "Trainwreck" Gilb - really?		No	OK to leave it, just seems a little whimsical for a standard.	Revised							Closed		Revised
15723200023	11-Feb-2013 0:39: 7 EDT	i-77	Thompson, Geoffrey			Individual	5	Consulting	Disapprove	GraCaSI S.A.	General				There is a wealth of material in this standard which is duplicative of material in other (much more specific) single 802 standards. I can't find a precedence statement that says which expression dominates should a conflict occur. Since the tone of this draft seems to be descriptive rather than definitive, I assume that standards intended to be singularly definitive should dominate. We should probably specifically say where we intend to specify something across 802 vs. citing an example of something from a WG standard without further comment.		Yes	Add text to establish precedence (or not) of this standard vs. other 802 standards.								Thompson		0
15869000023	15-Mar-2013 14:36:29 EDT	i-116	Marks, Roger			Individual	1	Standards Developing Organization (SDO)	Disapprove	Consensii LLC	General		misc		The word "define" or "defines" is used incorrectly instead of "specify" or "specifies" in many places.		Yes	Change "define" or "defines" into "specify" or "specifies" in the following places: / -Abstract / -page 1 line 25 / -page 3 line 34 / -page 3 line 40 / -page 4 line 40 / -page 9 line 27 (twice) / -page 9 line 30 / -page 11 line 6 (could be "describes" here) / -page 14 line 6 / -page 14 line 12 / -page 16 line 23 / -page 16 line 24 / -page 17 line 42 / -page 19 line 7 / -page 19 line 10 / -page 19 line 24 / -page 21 line 44 / -page 22 line 6 / -page 22 line 35 / -page 22 line 36 / -page 24 line 15 / -page 24 line 52 / -page 29 line 2 / -page 30 line 6 / -page 31 line 29 / -page 31 line 29 / -page 31 line 32 / -page 31 line 35 / -page 33 line 4 / -page 33 line 23 / -page 33 line 35 / -page 34 line 46 / -page 35 line 8 / -page 36 line 9 / -page 36 line 12 / -page 36 line 18 / -page 36 line 23 / -page 36 line 44 / -page 37 line 28 / -page 38 line 18 / -page 38 line 23 / -page 38 line 31 / -page 45 line 29 / -page 47 line 24 / -page 47 line 29 / -page 47 line 36 / -page 48 line 20 / -page 50 line 32 / -page 52 line 42 / -page 54 line 25	Revised	Review the use of define, defines as stated and consider using specify or specifies as appropriate						Closed		Revised

## Summary
Check:
Regular expressions are enabled
Whole cell matching is enabled

Technical	110		Overall	208
Open	54		Open	106
Suggested	0		Suggested	1
Accepted	25		Agree	55
Rejected	12		Disagree	15
Revised	19		Principle	31
Total resolved	56		Total resolved	101
Percent	51%		Percent	49%

Editorial	98
Open	52
Suggested	1
Accepted	30
Rejected	3
Revised	12
Total resolved	45
Percent	46%

Written	17
Percent	8.17%

Assigned
Gilb	67
Jeffree	6
Kraemer	1
Law	4
Marks	2
Nikolich	1
Thompson	6
Grow	5
Call	14	(resolve on conference call)
Email	1	(resolve via email)
Closed	101
Total assigned	208
Percent	100.00%