## IEEE Cover
April, 2014

	IEEE P802
	Overview and Architecture

Project	IEEE P802 Overview and Architecture
Title	802REV D1.9 comments
Date Submitted	April, 2014
Source	James P. K. Gilb	Voice: (858)-229-4822
	Tensorcom	Fax: [ ]
		E-mail: last name at ieee dot org

Re:	802-rev-D1-9.pdf

Abstract	This document contains comments submitted by voters for the initial letter ballot of the revision of IEEE 802
Purpose	This document provides contains the comments from the ballot.
Notice	This document has been prepared to assist the IEEE P802 It is offered as a basis for discussion and is not binding on the contributing individual(s) or organization(s). The material in this document is subject to change in form and content after further study. The contributor(s) reserve(s) the right to add, amend or withdraw material contained herein.
Release	The contributor acknowledges and accepts that this contribution becomes the property of IEEE and may be made publicly available by P802.

## Comment Entry
Comment ID	Date	Comment #	Name	Email	Phone	Style	Index #	Classification	Vote	Affiliation	Category	Page	Subclause	Line	Comment	File	Must Be Satisfied	Proposed Change	Disposition Status	Disposition Detail	Other1	Other2	Other3	Status	Category	Assigned to	Editorial	Technical
17332000023	11-Apr-2014 14:16:38	r03-26	Hamilton, Mark	mark.hamilton@spectralink.com	+1-720-227-4978	Rogue Comment	17	Producer - Component	Disapprove	SpectraLink, Corp.	General	21	9.5.3	21	While 802.3 allows jumbo frames, it only does so for Type encoded frmaes, not Length encoded (802.2-like) frames. Since this section is on SNAP which uses Length encoding, it is definitely appropriate to mention the length restriction on data payloads, and it should be pointed out to the reader .. especially the reader who thinks he is going to send 9000 octet 802.3 frames using SNAP.		Yes	Add text to the end of the paragraph (end of line 21) as follows: "The value of the length field must be less than 1536 decimal."	Suggest Rejected	The limitation on the length of frames in 802.3 is fully described in that standard. It is not appropriate to copy in those normative limitations into this standard.								Suggest Rejected
17331900023	11-Apr-2014 14:16:38	r03-25	Hamilton, Mark	mark.hamilton@spectralink.com	+1-720-227-4978	Rogue Comment	16	Producer - Component	Disapprove	SpectraLink, Corp.	General	26	5.2.2	13	Clause 2.2.2 of 802.2-2003 states in reference to the service provided by the LLC to the network layer that: "The "source_address" and "destination_address" parameters provide at a minimum the logical concatenation of the MAC address field (SA and/or DA) and the LLC address field (SSAP and/or DSAP)." Clearly, the indication of which network layer protocol is to process the data link layer SDU is passed from the network layer entity to the LLC entity in the destination_address parameter to the DL-UNTIDATA.request. This clearly implies that there is only one DL-SAP for all network layer protocols (yes, the form of that SAP depends on whether the LLC sublayer is an 802.2 or 802.3 entity, but that's not relevant for this discussion ... whichever LLC type it is, that has to be known to the network and MAC layer/sublayer (because there is no LLC protocol identifier!) and they act accordingly. Thue only conclusion that can be drawn from this is that the LLC presents a single SAP to the network layer, not multiple SAPs depending on network protocol identifier. The network protocol identifier is carried in the address parameters in the .request call, and is returned on receive through the destination_address parameter in the .indication on receive (the LLC appends the protocol identifier (ethertype or DSAP address) to the destination MAC address to form the destination_address whcih is passed to the netwokr layer through the one SAP.		Yes	Change the figure to have only one LSAP and add the note about higher layer protocol discrimination being done by the destination address in the DL_UNITDATA.indication. If that change is not made, at least fix the cut and paste error that has two of the n boxes labelled as "Protocol 2", i.e. change the second occurrence of "Protocol 2" to "Protocol 3".	Suggest Rejected	As the text states in 5.2.1, there is one or more LSAPs for users above the LLC sublayer. The copy and paste error with two “Protocol 2” boxes has been fixed in the current draft.								Suggest Rejected
17331800023	11-Apr-2014 14:16:38	r03-24	Hamilton, Mark	mark.hamilton@spectralink.com	+1-720-227-4978	Rogue Comment	15	Producer - Component	Disapprove	SpectraLink, Corp.	Editorial	41	B.2	45	Editing error changes agreed in last ballot were not made completely		No	Change "non-IEEE 802 networks." (at the end of the sentence) to "non-IEEE 802.11 networks."	Suggest Accepted								Suggest Accepted
17331700023	11-Apr-2014 14:16:38	r03-23	Hamilton, Mark	mark.hamilton@spectralink.com	+1-720-227-4978	Rogue Comment	14	Producer - Component	Disapprove	SpectraLink, Corp.	General	41	B.2	45	For some reasons that are not to be discussed here, 802.11 chose to introduce the term portal. The 802.11 standard explains "In the IEEE Std 802.11 architecture a portal provides the minimum connectivity between an IEEE Std 802.11 WLAN system and a non-IEEE-802.11 LAN. Requiring an IEEE Std 802.1D bridge in order to be compliant with IEEE Std 802.11 would unnecessarily render some implementations noncompliant." Thus, a portal is not a full bridge because of historical decisions and early implementations. I would very much like to see the term portal being introduced here and some minor guidance to the reader that this term is not to be confused with the term bridge.		Yes	Add some notes explaining that a portal is not a bridge and explain the historical background.	Suggest Rejected	The commenter has not provided sufficient detail to implement the requested change.								Suggest Rejected
17331600023	11-Apr-2014 14:16:38	r03-22	Hamilton, Mark	mark.hamilton@spectralink.com	+1-720-227-4978	Rogue Comment	13	Producer - Component	Disapprove	SpectraLink, Corp.	General	24	8.2.3	52	Be more demanding. Use "shall" instead of "should". This cannot be enforce. But there is anyway no "IEEE police" to enforce standards compatibility. Therefore, the most strict wording needs to be used to encourage implementors to really refrain from exhausting the pool.		No	Replace "It is important to note that universal addresses created from MA-Ls, MA-Ms or MA-Ss should not be used ..." with "It is important to note that universal addresses created from MA-Ls, MA-Ms or MA-Ss shall not be used ..."	Discuss	Discuss								Discuss
17331500023	11-Apr-2014 14:16:38	r03-21	Hamilton, Mark	mark.hamilton@spectralink.com	+1-720-227-4978	Rogue Comment	12	Producer - Component	Disapprove	SpectraLink, Corp.	General	24	8.2.2	1	Although the sentence "The U/L bit is the bit of octet 0 adjacent to the I/G address bit." is correct the notion of "adjacent to" seems to be strange. I clearly understand that the terms MSB and LSB are introduced later and not available at the occurence of the aforementioned sentence, but still I hope there is better ways to express that the I/G bit is LSB and the U/L bit follows.		No	Change the sentence "The U/L bit is the bit of octet 0 adjacent to the I/G address bit." into something that doesn't use aspects of positioning things relatively to each other.	Suggest Rejected	The commenter has not provided sufficient detail to implement the requested change.								Suggest Rejected
17331400023	11-Apr-2014 14:16:38	r03-20	Hamilton, Mark	mark.hamilton@spectralink.com	+1-720-227-4978	Rogue Comment	11	Producer - Component	Disapprove	SpectraLink, Corp.	General	7	4.1	45	What is the meaning of the term "switching" in "An IEEE 802 LAN is a peer-to-peer communication network that enables stations to communicate directly on a point-to-point, or point-to-multipoint, basis without requiring them to communicate with any intermediate switching nodes."? Before the term switching appears in the context of handover (Page 3, Line 39). I believe this is not what is meant.		Yes	Replace "An IEEE 802 LAN is a peer-to-peer communication network that enables stations to communicate directly on a point-to-point, or point-to-multipoint, basis without requiring them to communicate with any intermediate switching nodes." with "An IEEE 802 LAN is a peer-to-peer communication network that enables stations to communicate directly on a point-to-point, or point-to-multipoint, basis without requiring them to communicate with any intermediate bridging nodes." Alternatively replace with "An IEEE 802 LAN is a peer-to-peer communication network that enables stations to communicate directly on a point-to-point, or point-to-multipoint, basis without requiring them to communicate with any intermediate third-party nodes."	Discuss	Does an IEEE 802 LAN not contain bridges?								Discuss
17331300023	11-Apr-2014 14:16:38	r03-19	Hamilton, Mark	mark.hamilton@spectralink.com	+1-720-227-4978	Rogue Comment	10	Producer - Component	Disapprove	SpectraLink, Corp.	Editorial	10	4.4	11	802.15.5 is a Recommended Practice. Does Figure 1 list standards and recommended practiceses or standards only?		No	Review Figure 1 and its capture "Current family of IEEE 802 standards" with respect to the listing of recommended practises.	Suggest Revised	Change “standards” to be “standards and recommended practices”							Suggest Revised
17331200023	11-Apr-2014 14:16:38	r03-18	Hamilton, Mark	mark.hamilton@spectralink.com	+1-720-227-4978	Rogue Comment	9	Producer - Component	Disapprove	SpectraLink, Corp.	Technical	8	4.1	23	I am not a native English speaker, so I might be wrong here. However, I believe that free space is not a physical transmission medium. Electromagnetic waves carry information in free space. The ether does not exist and in vacuum radio signals propagate without any medium. Therefore, I propose to rephrase the sentence.		No	Change "However, in addition to the use of cable-based media, today's IEEE 802 standards include technologies, radio and optical, that use free space as the physical transmission medium." to "However, in addition to the use of cable-based media, today's IEEE 802 standards include technologies, radio and optical, communicate in free space without any physical transmission medium."	Suggest Accepted									Suggest Accepted
17331100023	11-Apr-2014 14:16:38	r03-17	Hamilton, Mark	mark.hamilton@spectralink.com	+1-720-227-4978	Rogue Comment	8	Producer - Component	Disapprove	SpectraLink, Corp.	General	45	B.4.1	21	Need an explanation of term "plane"		Yes	It appears here for first time without any explanation. Later it is used as "control plane and management plane" on page 46 line 16	Suggest Accepted	The commenter has not provided sufficient detail to implement the requested change.								Suggest Accepted
17331000023	11-Apr-2014 14:16:38	r03-16	Hamilton, Mark	mark.hamilton@spectralink.com	+1-720-227-4978	Rogue Comment	7	Producer - Component	Disapprove	SpectraLink, Corp.	Technical	41	B.2	1	Appendix B.2 title is: IEEE Std 802.11 RM		Yes	Spell out RM	Suggest Rejected	The acronym RM has already been expanded, on page 11, line 1. According to the IEEE Style Manual, an acronym is spelled out at its first occurrence only.								Suggest Rejected
17330900023	11-Apr-2014 14:16:38	r03-15	Hamilton, Mark	mark.hamilton@spectralink.com	+1-720-227-4978	Rogue Comment	6	Producer - Component	Disapprove	SpectraLink, Corp.	Technical	33	9.5	1	Subclause 9.5 title is SNAP		Yes	Spell out SNAP in subclause title	Suggest Revised	Spell out the acronym SNAP on page 13, line 47. According to the IEEE Style Manual, an acronym is spelled out at its first occurrence only.								Suggest Revised
17330800023	11-Apr-2014 14:16:38	r03-14	Hamilton, Mark	mark.hamilton@spectralink.com	+1-720-227-4978	Rogue Comment	5	Producer - Component	Disapprove	SpectraLink, Corp.	General	5	3.2	35	This uses word medium in two different ways: "MA-M medium access control address - medium"		Yes	Replace first "medium" with "communication medium"	Suggest Rejected	MA-M is expanded as MAC address – medium and MAC expands to medium access control. Thus the expansion given in the draft is correct.								Suggest Rejected
17330700023	11-Apr-2014 14:16:38	r03-13	Hamilton, Mark	mark.hamilton@spectralink.com	+1-720-227-4978	Rogue Comment	4	Producer - Component	Disapprove	SpectraLink, Corp.	General	4	3.1	47	universal address: An EUI-48(TM) or EUI-64(TM) that is used as a unique address		Yes	universal address: An EUI-48(TM) or EUI-64(TM) that is used as an address for each unique device	Suggest Rejected	A universal address is different from a MAC address in that it provides a unique address. A device may have more than one MAC address as it may have more than one 802 network connection.								Suggest Rejected
17330600023	11-Apr-2014 14:16:38	r03-12	Hamilton, Mark	mark.hamilton@spectralink.com	+1-720-227-4978	Rogue Comment	3	Producer - Component	Disapprove	SpectraLink, Corp.	General	4	3.1	23	personal area network: A network of devices extending over a very limited geographical area, used to convey information among a private group of participant stations.		Yes	personal area network: A network of devices extending over a very limited geographical area, used to convey information among a group of participant stations.	Suggest Accepted									Suggest Accepted
17330500023	11-Apr-2014 14:16:38	r03-11	Hamilton, Mark	mark.hamilton@spectralink.com	+1-720-227-4978	Rogue Comment	2	Producer - Component	Disapprove	SpectraLink, Corp.	General	4	3.1	3	The document is not consistent in usage of term: "media" or "medium" (also lines 7, 10 and 13)		Yes	Replace all "media" or "medium" with "communication medium"	Suggest Rejected	The terms “media” and “medium” are commonly used without qualifier to indicate the communications medium, e.g., MAC is medium access controller.								Suggest Rejected
17330400023	11-Apr-2014 14:16:38	r03-10	Hamilton, Mark	mark.hamilton@spectralink.com	+1-720-227-4978	Rogue Comment	1	Producer - Component	Disapprove	SpectraLink, Corp.	General	3	3.1	51	local area network: A network of devices, whether indoors or outdoors, covering a limited geographic area, e.g., a building or campus.		No	local area network: A network of devices, covering a limited geographic area, e.g., a building or campus.	Suggest Rejected	It is important to note that LANs can be outdoors as well as indoors.								Suggest Rejected
17328100023	09-Apr-2014 23:44:20	r03-9	Marks, Roger	r.b.marks@ieee.org	1 619 393 1913	Individual	7	Standards Developing Organization (SDO)	Disapprove	Consensii LLC	Technical	4	3.1	34	The latest version of this draft adds a definition of "repeater" that is faulty because it refers to a "PHY frame". The term "frame" throughout this draft is a MAC frame. No concept of PHY frame exists therein. Per 5.2.4, the PHY transfers bits in sequences representing MAC frames (though such sequences do not necessarily relate one-to-one to MAC frames.)		Yes	Change "by retransmitting a copy of the PHY frame" to "by retransmitting a copy of the PHY sequence".	Discuss	Discuss								Discuss
17328000023	09-Apr-2014 23:44:20	r03-8	Marks, Roger	r.b.marks@ieee.org	1 619 393 1913	Individual	6	Standards Developing Organization (SDO)	Disapprove	Consensii LLC	Technical	4	3.1	3	The second paragraph of 4.1 says that "In a frame-based system, the format is a variable-length sequence of data octets." This concept is not captured in the existing definition of "MAC data frame".		Yes	Change "A data structure" to "A data structure, formatted as a variable-length sequence of data octets,"	Discuss	Discuss								Discuss
17327900023	09-Apr-2014 23:44:20	r03-7	Marks, Roger	r.b.marks@ieee.org	1 619 393 1913	Individual	5	Standards Developing Organization (SDO)	Disapprove	Consensii LLC	Technical	4	3.1	3	The definition of "MAC data frame" refers to both user data and control information, but it also says that "one of the fields contains a sequence of octets of user data." This is inaccurate because the user data is not always present.		Yes	Change "for the communication of user data and control information in a network; one of the fields contains a sequence of octets of user data" to "for the communication of user data (as a sequence of octets) and/or control information in a network". Alternatively, delete "; one of the fields contains a sequence of octets of user data".	Discuss	Discuss								Discuss
17327800023	09-Apr-2014 23:44:20	r03-6	Marks, Roger	r.b.marks@ieee.org	1 619 393 1913	Individual	4	Standards Developing Organization (SDO)	Disapprove	Consensii LLC	Technical	4	3.1	3	The term "MAC data frame" is defined, but the term "data frame" is used only three places in the draft, all of which are in the definitions. Meanwhile, the term "frame" [which, per 5.2.3, is a "MAC frame"] is used throughout the draft, but meaningful definition of the term "frame" is missing. It seems that the definition of "MAC data frame" (which is left over from the existing version of IEEE Std 802) was intended to be the definition of "MAC frame". Since we need to define "frame" and do not need to define "data frame", the easiest solution is to change "data frame" to "frame". This would actually improve the definitions (including of "canonical format" and "noncanonical format") because the definition is constructed to include both user data and control information, whereas control frames are often not considered to be data frames.		Yes	Change "data frame" to "frame" everywhere in the draft; namely, in the definitions of "MAC data frame", "canonical format", and "noncanonical format".	Discuss	Discuss								Discuss
17327700023	09-Apr-2014 23:44:20	r03-5	Marks, Roger	r.b.marks@ieee.org	1 619 393 1913	Individual	3	Standards Developing Organization (SDO)	Disapprove	Consensii LLC	Technical	3	3.1	35	The added definition of "frame" as "The format of aggregated bits from a medium access control sublayer entity that are transmitted together in time" is faulty for several reasons: / (a) It offers very little to distinguish the nature of a frame. / (b) Its only real distinctive attribute of a frame is just plain wrong. It incorrectly introduces the notion of transmission in time, which is a physical layer concept. As explained in the draft (5.2.4), the bits of a frame are not always transmitted together in time. / (c) Because it specifies that a frame is a MAC concept, the definition is basically presuming that a "frame" is a "MAC frame"; therefore, the definition should be consistent with the existing definition of a "MAC data frame".		Yes	Delete this definition of "frame".	Discuss	Discuss								Discuss
17327600023	09-Apr-2014 23:44:20	r03-4	Marks, Roger	r.b.marks@ieee.org	1 619 393 1913	Individual	2	Standards Developing Organization (SDO)	Disapprove	Consensii LLC	Technical	1	1.1	22	I do not accept the resolution of my comment r02-41, which says that "Not all frames in 802 standards include addresses. For time based MACs, addresses are not always sent in the frame, but rather may be understood based on the timing over the air." This explanation is invalid because it contradicts the body of the draft itself, which (in "4.1 Key Concepts") says "The basic communications capabilities provided by all IEEE 802 standards are frame based with source and destination addressing and asynchronous timing." The specific proposal in r02-41 was to delete "frame-based" from the scope. Alternatively, other changes could be made throughout the draft to result in self-consistency. This requires reversal of at least one change introduced in the most recent draft.		Yes	See additional comments.	Discuss	Discuss								Discuss
17327500023	09-Apr-2014 23:44:20	r03-3	Marks, Roger	r.b.marks@ieee.org	1 619 393 1913	Individual	1	Standards Developing Organization (SDO)	Disapprove	Consensii LLC	General				Based on the prior ballot rounds, please consider all of my prior comments, with the exception of r02-41, to be satisfied.		No		Discuss									Discuss
17327400023	09-Apr-2014 18:02:23	r03-2	Thompson, Geoffrey	thompson@ieee.org	650 938 2582	Individual	1	Consulting	Approve	GraCaSI S.A.	Editorial		8.2.2		1) I agree with Tony that it is time to get the standard out and quite polishing the it. / 2) My major goal of gaining peer or better status for EtherType protocol discrimination has been achieved and I think that portion is OK. / 3) My secondary issue of getting the references corrected for 8802-2 is also in good shape. / 4) My remaining issue is that I don't believe that the 802 O&A is the appropriate place for describing RA products at the detail level that currently appears in the draft. / This could be fixed by changing 8.2.2 para 2 to read: / The IEEE RA enables the creation of universal addresses, i.e., EUI-48s and EUI-64s, by assigning block of addresses. These blocks are available in several sizes. / ...and cleaning up related changes.		No		Suggest Rejected	The description of current RA products is relevant to the creation of unique addresses and protocol identifiers, both of which are discussed in the standard							Suggest Rejected
17292900023	26-Mar-2014 10:28:43	r03-1	Godfrey, Tim	tim.godfrey@ieee.org	9137063777	Individual	1	Trade Association/Industry Trade Group/ Industry Consortium	Approve	Electric Power Research Institute, Inc. (EPRI)	Editorial	46	B.5	34	Figure B.13 should be located within section B.5 since it is related to that section. Currently it is within section B.6.		No	Move Figure B.13 into the space following section B.5 but before section B.6. / Also, move Figure B.14 up, to be located closer to where it is referenced - Page 46, line 45.	Suggest Rejected	The draft will be professionally edited prior to publication.							Suggest Rejected

## Summary
Check:
Regular expressions are enabled
Whole cell matching is enabled

Technical	13		Overall	17
Open	0		Open	0
Suggested	13		Suggested	17
Accepted	0		Accepted	0
Rejected	0		Rejected	0
Revised	0		Revised	0
Total resolved	0		Total resolved	0
Percent	#DIV/0!		Percent	#DIV/0!

Editorial	4
Open	0
Suggested	4
Accepted	0
Rejected	0
Revised	0
Total resolved	0
Percent	#DIV/0!

Written	0
Percent	0.00%

Assigned
Gilb	0
	0
	0
	0
	0
	0
	0
	0
	0
Group	0
Closed	0
Total assigned	0
Percent	0.00%