Select one of the values from the drop down list
Enter the number of page in Arabic or Roman format. The number should be the printed page number from the clean (i.e. non-redline) draft.
Please enter a single page number. If a range of pages are affected, enter the number of the first affected page.
Enter subclause, e.g. "1.2a.3b", "C.3". Don't include the word "Annex, Clause, Subclause" etc.
The number should be the printed line number from the clean (i.e. non-redline) draft.
Please enter a single line number. If a range of lines are affected, enter the number of the first affected line.
Describe a problem or something you want to be changed
Enter what you'd like to see changed to resolve this comment in sufficient detail so that the specific wording of the changes that will cause the Do Not Approve voter to change his or her vote to Approve can readily be determined.
Enter "Yes" only if you require this comment to be satisfied before changing your vote from "no" to "yes".
Blank is read as No.
## Comments
CiD	Commenter	Vote	Category	Page	Sub-clause	Line #	Comment	Proposed Change	Must Be Satisfied	Response	Response
1	Marcel Kiessling	Disapprove	Editorial	27	3.2	22	Extended Unique Identifier is replaced by EUI, but EUI is not listed as Acronym	Add EUI - Extended Unique Identifier between EPON and UEI-48	No	Suggest Accepted
2	Marcel Kiessling	Disapprove	Editorial	33	4.4	1	Figure 1 shows 802.1D Bridges (not listed on the refered 802 website and often named MAC Bridges) but doesn't list newer standards like 802.1CB	Update the shown list in Figure 1 to include the 802.1 standards CB, CF, CM and CS and check other groups.	No	Suggest Accepted
3	Marcel Kiessling	Disapprove	Editorial	33	4.4	1	Is Figure 2 the updated version of Figure 1? Same for Figure 4 is update of 3 and seems to be Figure 2. References to figures don't fit in the document. Most Figures are duplicated.	Correct figures. Figure 2 should be Figure 1. first Figure 4 should be Figure 2. Figure 1 and first Figure 3 should be deleted. Second Figure 3 seems correct.	Yes	Suggest Rejected	The extra figures appear only in the comparison document and will not appear in the final draft. The comparison function in Framemaker shows the previous figure and the updated one (the second one is the updated one).
4	Marcel Kiessling	Disapprove	Technical	42	5.3.2	8	Figure 11 on page 42 shows 802.17 - but this 802 standard is no longer listed in Figure 2.	Update Figure to only include valid 802 standards	Yes	Suggest Revised	Replace 802.17 in Figure 8 with 802.3 and change the text in 5.3.2.6 to match
5	Marcel Kiessling	Disapprove	Technical	40	5.3.2.1	8	The bridge capabilities of 802.1D (MAC Bridges) were extented by 802.1Q. With both changed to Q the remainding text reads strange - replace D with MAC bridge functionality.	Change to: IEEE Std 802.1Q adds additional capabilities to the MAC bridge functionality including virtual local area networks (VLANs), riorities, and provider bridging, as described in 5.3.2.5.	Yes	Suggest Revised	Change to: IEEE Std 802.1Q adds additional capabilities to the MAC bridge functionality including virtual local area networks (VLANs), priorities, and provider bridging, as described in 5.3.2.5.
6	Marcel Kiessling	Disapprove	Technical	41	5.3.2.3	2	In 802.1Q the term "spanning tree protocols" is used to refer to STP, RSTP, MSTP and SPB.	replace "rapid spanning tree protocol (RSTP) and shortest path bridging (SPB)" with "spanning tree protocols"	No	Suggest Accepted
7	Marcel Kiessling	Disapprove	Editorial	72	B.2	7	Figure B.5 uses filled boxes, Figure B.4 uses unfilled boxes for the SAPs. Figure B.7 includes the SAP Name in the boxes. Is there a difference between the different types?	Use one type for drawing and naming of SAPs in Figure B.X if the type is the same.	No	Suggest Revised	The figures were submitted by each of the working groups and correspond to how it is displayed in the standard. Change Figure B.5 to use unfilled boxes.
8	Woojung Huh	Approve	Editorial	81	Annex C.2	16	All Figure C.# referencing links in Annex C.2 are not working	Add proper links of Figure C.2, C.3, C.4 & C.5	Yes	Suggest Accepted
9	Craig Gunther	Disapprove	Technical	61	9.5	1	Comment #5 on D0.2 agreed to change "universally unique" to "globally unique". However, it was changed to "universal" instead.	Change "universal" to "globally unique". This will make the change match what was published in 802c-2017.	Yes	Suggest Rejected	The terms “global” and “globally” are used to indicate that the an item is unique, but addresses and identifiers use the adjective “universal”
10	Scott Mansfield	Approve	Editorial	67	11.3	7	period missing	Add a period at the end of the sentence	No	Suggest Accepted
11	Scott Mansfield	Approve	Editorial	67	11.3	7	Need reference	Add a referece to the IEEE SA Project Numbering Policy	No	Suggest Revised	??
12	Scott Mansfield	Approve	Editorial	67	11.3	9	Request a YANGsters engagement to get the urn description document updated using this document.	No change, just a reminder to update the FAQ entry in Yangsters with updated wording.	No	Suggest Accepted
13	Karl Weber	Approve	Editorial	33	4.4	1	Figure 1 contains IEEE Std 802.3.1 (MIB for Ethernet) but not IEEE Std 802.3.2 (YANG) which is standard since 2019	Add after "802.3.1 MIB for Ethernet" "802.3.2 YANG for Ethernet"	No	Suggest Accepted
14	Karl Weber	Approve	Editorial	33	4.4	1	Figure 1 contains IEEE Std 802.15.5 but the IEEE Database (https://standards.ieee.org/ieee/802.15.5/3572/) declare this number as "inactive-reserved standard"	Delete 802.15.5 entry	No	Suggest Accepted
15	Karl Weber	Approve	Editorial	33	4.4	1	Figure 1 contains 802.1AB twice with different title	Replace "802.1AB Audio video bridging " by "802.1BA Audio video bridging "	No	Suggest Accepted
16	Karl Weber	Approve	Editorial	33	4.4	1	Figure 1 contains IEEE Std 802.22.1 but the IEEE Database (https://standards.ieee.org/ieee/802.22.1/3914/) declare this number as "inactive-reserved standard"	Delete 802.22.1 entry, Add "802.22.2 Installation and Deployment"	No	Suggest Accepted
17	Karl Weber	Approve	Editorial	33	4.4	1	Figure 1 does not contain IEEE Std 802.15.1 but Figure 8 refers to 802.15.1	Add 802.15.1 or replace 802.15.1 by 802.15.3 in figure 8	No	Suggest Accepted
18	Stephan Kehrer	Approve	Editorial	32	4.4	33	The editor's note should not be present for SA ballot. The same applies to the editor's note on page 52, line 1.	Remove the editor's note prior to moving to SA ballot. Do the same for the editor's note on page 52, line 1.	No	Suggest Accepted
19	Stephan Kehrer	Approve	Editorial	37	5.2.3	12	The sentence "In some MAC types, frames are also be used to support other MAC sublayer functionality" seems to have a "be" in it that should not be there.	Change to "In some MAC types, frames are also used to support other MAC sublayer functionality".	No	Suggest Accepted
20	Stephan Kehrer	Approve	Editorial	53	8.4.4.2	9	Typo: "The X, Y and Z its of an SAI are defined in Table 2" is missing a "b" in "bits".	Change to "The X, Y and Z bits of an SAI are defined in Table 2"	No	Suggest Accepted
21	Stephan Kehrer	Approve	Editorial	84		29	Typo: "EEE Std 802.15.3" is missing in "I".	Change to "IEEE Std 802.15.3"	No	Suggest Accepted
22	Dorothy Stanley	Disapprove	General	5			copyright on pdf page 5 still says 2014	correct date to 2023	No	Suggest Accepted
23	Dorothy Stanley	Disapprove	Editorial	37	5.2.3	12	missing article "a" before "frame"	add missing article, "a frame"	No	Suggest Accepted
24	Dorothy Stanley	Disapprove	Editorial	39	5.3.2.1	1	redundant references to standard are confusing: "IEEE Std 802.1Q adds additional capabilities to / the bridge specification in IEEE Std 802.1Q including..."	change to "IEEE Std 802.1Q adds additional capabilities to / the bridge specification including..."	No	Suggest Revised	Change to: IEEE Std 802.1Q adds additional capabilities to the MAC bridge functionality including virtual local area networks (VLANs), priorities, and provider bridging, as described in 5.3.2.5.
25	Dorothy Stanley	Disapprove	Editorial	50	8.4.3	13	Inconsistent capitalization "valid Extended local Identifiers"	change to "valid Extended Local Identifiers"	No	Suggest Accepted
26	Dorothy Stanley	Disapprove	Editorial	51	8.4.4.1	6	missing article "An ELI may be used as local MAC address"	Add article: "An ELI may be used as a local MAC address"	No	Suggest Accepted
27	Dorothy Stanley	Disapprove	Editorial	67	11.3	7	missing period at end of sentence.	add period to end of sentence.	No	Suggest Accepted
28	Dorothy Stanley	Disapprove	Editorial	49	8.4.2	28	duplicated sentence. Second sentence seems to be identical to the first one with additional text about disjoint address pools	remove first sentence.	No	Suggest Accepted
29	Dorothy Stanley	Disapprove	Technical	32	4.2	3	The term "data devices" is not well defined and does not add clarity.	Replace: "support various data devices" / with "support communication between"	No	Suggest Accepted
30	Dorothy Stanley	Disapprove	Technical	32	4.2	11	IOT devices should be included in the list of "data devices"	Insert: "IOT devices such as:" before Thermostats, and make T in thermostats lower case.	No	Suggest Revised	Insert: "Internet of things (IOT) devices such as:" before Thermostats, and make T in thermostats lower case. Add IOT to the acronym list.
31	Dorothy Stanley	Disapprove	Technical	32	4.2	10	Other phones may use 802 to communicate	Append "and VOIP phones (desk phones)" to "Mobile phones".	No	Suggest Revised	Append "and VOIP phones (desk phones)" to "Mobile phones". On page 30, line 16, change “(IP)” to be “(VOIP)” so that it is the first use of the acronym. Add VOIP to the acronym list.
32	Dorothy Stanley	Disapprove	Editorial	34	5.1	15	"which" should be proceeded by a comma	Add comma as shown: "... implementation models (IMs), which are more ..."	No	Suggest Accepted
33	Dorothy Stanley	Disapprove	Editorial	40	5.3.2.5	16	A "Harvard" comma was removed, its removal made this complex sentence unclear and difficult to parse. It is suggested to either: 1) reduce the complexity of this sentence by breaking it in to more than one sentence or 2) add the comma back in.	Add comma as shown: "... separate LANs, bridged LANs, or virtual bridged / LANs ..."	No	Suggest Accepted
34	Dorothy Stanley	Disapprove	Editorial	43	7.2.2	37	The passive voice is used	Replace the sentence with: "An agent is an entity that communicates the network management protocol and interacts with managed objects."	No	Suggest Revised	Delete "The entity that does the network communication of the management protocol and the interaction to and from the managed objects is called the agent."
35	Dorothy Stanley	Disapprove	Technical	43	7.2.2	37	"Agent" is not used elsewhere in the specification, therefore there is no need to define it.	Delete "The entity that does the network communication of the management protocol and the interaction to and from the managed objects is called the agent."	No	Suggest Accepted
36	Dorothy Stanley	Disapprove	Editorial	1		5	Missing or extra parenthesis, there is a hanging close parenthesis.	Delete the parenthesis following "IEEE Std 802fTM-2023"	No	Suggest Revised	Add the opening parentheses in front of “Revision of …”
37	Dorothy Stanley	Disapprove	Technical	40	5.3.2.6	23	IEEE Std 802.17 is a withdrawn standard (as of 2016), there should be no reference to 802.17 in the draft. Therefore the "Bridging example" in 5.3.2.6 should be replaced.	Replace the clause with an example not using IEEE 802.17TM, currently found at page 40 line 33, page 40 line 34, page 40 line 35 and Figure 8 page 41	No	Suggest Revised	Replace 802.17 in Figure 8 with 802.3 and change the text in 5.3.2.6 to match
38	Dorothy Stanley	Disapprove	Technical	72	B.2	1	Figure B.5 should be updated to align with Figure 4-24 in IEEE Std 802.11-2020. Note: there is error in the figure as the Physical Layer is called the "PHY" Sublayer, instead of simply the "PHY". But, this error has to be corrected in the 802.11 specification, before it can be corrected elsewhere.	Replace Figure B.5 with Figure 4.25 in IEEE Std 802.11-2020, page 279, top of page.	No	Suggest Revised	Update figure to align with the one in IEEE Std 802.11-2020, figure 4-25 on page 279. Change “PHY Sublayer” to “PHY layer”
39	Dorothy Stanley	Disapprove	Editorial	32	4.4	35	Typo: "standards" -> "standard"	Footnote 10 correction, first occurrenace of "standards" -> "standard".	No	Suggest Accepted
40	Dorothy Stanley	Disapprove	Editorial	37	5.2.3	12	Typo	"are also be used" -> "are also used" (delete "be")	Yes	Suggest Accepted
41	Dorothy Stanley	Disapprove	Technical	72	B.2	14	In 802.11's current infrastructure model, there is always a DS (even if vestigial). So, "might be" interconnected is incorrect. The "can" on the portals sentence is correct, but maybe the "might" would be more obvious (as an optionality) here?	Change "These access domains might be interconnected" to "These access domains are interconnected". On line 15, change "can interwork" to "might interwork".	Yes	Suggest Revised	Change "These access domains might be interconnected" to "These access domains are interconnected".
42	Dorothy Stanley	Disapprove	Technical	72	B.2	15	Portals should be singular (only one in each infrastructure network).	Change "portals" to singular "portal" at 72.15, 73.1 and 73.10.	Yes	Suggest Revised	On page 72, line 15, change “one or more portals” to be “the portal”, on page 73, line 1, change “via the distribution system, and portals,“ to be “via the distribution system and portal,“. On page 73, line 10, change “portals” to “portal”.
43	Dorothy Stanley	Disapprove	Technical	72	B.2	19	It appears that the first occurrence of the term "BSS" comes in the "intra-BSS" parenthetical at 72.19. That's both burried (in a parenthetical) and rather late/surprising to the reader.	Add "BSS" at 72.14, in the first sentence of that paragraph, to be "one or more wireless access domains, called basic service sets (BSSs)." Change the second sentence to be "These access domains (BSSs) might ..."	Yes	Suggest Revised	Add "BSS" at 72.14, in the first sentence of that paragraph, to be "one or more wireless access domains, called basic service sets (BSSs)." Change the second sentence to be "These access domains (BSSs) …" Add BSS to the acronym list.
44	Dorothy Stanley	Disapprove	Technical	72	B.2	18	802.11 now models all forwarding as being done by the DS. Re-write the sentences at 72.18-73.1.	Replace the sentences (starting with the one that starts, "The AP acts as a forwarding entity") with: one sentence: "The AP, acting in cooperation with the distribution system, is a forwarding entity that enables communications between non-AP STAs within the access domain (intra-BSS relay) and also to different 802.11 wireless access domains established by other APs connected to the same DS (inter-BSS relay)."	Yes	Suggest Accepted
45	Dorothy Stanley	Disapprove	Technical	73	B.2	8	The mesh model needs to be fixed, at the end of that paragraph (73.8). 802.11 now models a mesh as connecting through a mesh gate, and then to a DS. A mesh cannot be a DS (or at least that is not an explicit 802.11 architecture, a DS can technically be implemented with anything, but the details are outside 802.11 scope).	Replace that last sentence with: "A mesh might have an interface to the distribution system, through a Mesh Gate, and thereby can enable communication to non-AP STAs in infrastructure access domains, and/or via a portal to non-IEEE 802.11 networks."	Yes	Suggest Accepted
46	Ralf Assmann	Approve	Editorial	27	3.2	22	EUI is missing.	Add "EUI Extended Unique Identifier".	No	Suggest Accepted
47	Ralf Assmann	Approve	Editorial	30	4.1	24	Typo: "shared-medium"	Change to "shared medium", also L26.	No	Suggest Accepted
48	Ralf Assmann	Approve	Editorial	32	4.4	35	Typo: "this standards"	Change to "these standards", and add a period.	No	Suggest Revised	Change “this standards” to be “this standard”
49	Ralf Assmann	Approve	Editorial	33	4.4	8	Extra space after "11"	Remove extra space, also for some other footnotes.	No	Suggest Accepted
50	Ralf Assmann	Approve	Editorial	37	5.2.3	12	Typo: "are also be used"	Change to "are also used".	No	Suggest Accepted
51	Ralf Assmann	Approve	Editorial	84	D	29	Typo: "EEE"	Change to "IEEE"	No	Suggest Accepted
52	Jessy Rouyer	Disapprove	Editorial	17		5	"two earlier amendments" contradicts the inclusion of 802f earlier (and I recall the plan to incorporate it when it completes SA balloting). 802d was Amd 1, 802c was Amd2.	Describe 802d before 802c, and, for the time being, remove 802f earlier (in case 802f ends up not being incorporated by lack of time).	No	Suggest Revised	Describe 802d before 802c. 802f is planned for inclusion prior to SA ballot.
53	Jessy Rouyer	Disapprove	Editorial	17		5	"covering" here but "which specifies" at line 6.	Change "covering" and "which specifies" to "specifying" for consistency.	No	Suggest Accepted
54	Jessy Rouyer	Disapprove	Editorial	23	1.1	19	The approved PAR changed "The IEEE 802 architecture is defined, and a" to "A".	Change "The IEEE 802 architecture is defined, and a" to "A".	Yes	Suggest Accepted
55	Jessy Rouyer	Disapprove	Editorial	23	1.2	24	The approved PAR inserted ", etc" after "(RANs)".	Insert ", etc" after "(RANs)".	Yes	Suggest Accepted
56	Jessy Rouyer	Disapprove	Editorial	32	4.4	31	In footnote 10, "this standards" should be singular.	Per comment.	No	Suggest Accepted
57	Jessy Rouyer	Disapprove	Editorial	33	4.4		Figure 1 is omitting 802.3.2 YANG for Ethernet (not the exact title). Is the ommission of 802.19.1, 802.21.1 in this Figure intentional? Is the retention of withdrawn 802.22.1 intentional? Annex D does not list all standards in this Figure (e.g. 802.1CM, 802E, etc.)	Add 802.3.2 and other missing standards here and in Annex D so that Annex D lists all current standards. Delete 802.22.1 here and in Annex D.	Yes	Suggest Accepted
58	Jessy Rouyer	Disapprove	Editorial	37	5.2.3	12	"are also be used" doesn't parse.	Change to "are also used".	No	Suggest Accepted
59	Jessy Rouyer	Disapprove	Technical	40	5.3.2.6	33	This subclause refers to withdawn 802.17. While 802.17 rings may remain in use in some networks, this subclause could, as was done in Figure 1, ommit 802.17 as rings typically are of other types in today's networks.	Consider changing all mentions in 5.3.2.6 of (IEEE) 802.17(™) to only say 'ring'.	No	Suggest Revised	Replace 802.17 in Figure 8 with 802.3 and change the text in 5.3.2.6 to match
60	Jessy Rouyer	Disapprove	Editorial	40	5.3.2.6	35	"combines" should be "combine".	Change "combines" to "combine".	No	Suggest Accepted
61	Jessy Rouyer	Disapprove	Editorial	49	8.3	3	"an 64-bit MAC address" unexpectedly uses "an".	Change to "an" to "a".	No	Suggest Accepted
62	Jessy Rouyer	Disapprove	Editorial	49	8.4.2	33	"The following subclauses" is vague.	Change to "The remaining subclauses of 8.4".	No	Suggest Revised	Delete the sentence “The following subclauses … to the SLAP.”
63	Jessy Rouyer	Disapprove	Editorial	49	8.4.2	34	"will enable" needlessly uses the future tense.	Change "will enable" to "enable".	No	Suggest Accepted
64	Jessy Rouyer	Disapprove	Editorial	50	8.4.3	13	"Extended local Identifiers" doesn't capitalize 'l' in "local".	Change to "Extended Local Identifiers".	No	Suggest Accepted
65	Jessy Rouyer	Disapprove	Editorial	51	8.4.3	1	"may be also be assigned" doesn't parse. Besides, is the pararagraph following Table 2 new? If not, where does it come from?	Change to "may also be assigned".	No	Suggest Accepted
66	Jessy Rouyer	Disapprove	Technical	53	8.4.4.2	10	"Specification of the use of the SAI quadrant for SLAP address assignments is reserved for the standard forthcoming from IEEE P802.1CQ [B1]." (suprisingly to me) made it in 802c-2017. This introduces undefined "SAI quadrant" (SLAP quadrant 11?) and unspecified "SLAP address assignment", and presumes approval of a standard, none of which belongs in the normative body of the present standard IMHO.	Delete this sentence.	Yes	Suggest Accepted
67	Jessy Rouyer	Disapprove	Editorial	53	8.4.4.3	23	"X, Y and Z its" should be "X, Y and Z bits".	Per comment.	No	Suggest Accepted
68	Jessy Rouyer	Disapprove	Editorial	57	9.2.3	32	"Ethertype" uses the outdated capitalization.	Change to "EtherType".	No	Suggest Accepted
69	Jessy Rouyer	Disapprove	Editorial	61	9.5	1	I was expecting "universal protocol identifiers" to read "globally unique protocol identifiers" (as in 9.3 page 59 line 26). Is there a reason not to use the latter consistently?	Change back to 802c's use of "globally unique protocol identifiers" unless there is a valid reason to be inconsistent.	Yes	Suggest Rejected	Protocol identifiers and addresses are universal with globally unique values. The draft uses the terms universal and globally unique
70	Jessy Rouyer	Disapprove	Editorial	66	11.1	10	"will establish" needlessly uses the future tense and is used for a "practice" which had to be established following 802d standardization. I believe this is estbalished practice now.	Change "will establish a consistent practice" to "is established and consistent practice".	No	Suggest Revised	Change “This will establish a consistent practice within IEEE 802 for the development and allocation of URNs” to be “This hierarchy establishes a consistent practice with IEEE 802 for the development and allocation of URNs.”
71	Jessy Rouyer	Disapprove	Editorial	66	11.1	11	"will facilitate" needlessly use the future tense.	Change to "facilitates".	No	Suggest Accepted
72	Jessy Rouyer	Disapprove	Editorial	67	11.3	67	The following sentence uses "will" implying a guarantee that amendment PARs will be approved: "Should further resourceType values be required for consistent use across multiple IEEE 802 standards, they will be defined via future amendments to this standard."	Change "will" to "would".	No	Suggest Accepted
73	Paul Bottorff	Disapprove	Technical	1	0	6	It was agreed in last ballot to include 802f when it is available. 802f is not yet included. Until it is included the draft is incomplete.	Include 802f in the draft	Yes	Suggest Accepted
74	Paul Bottorff	Disapprove	Technical	30	4.1	10	Even though asynchronous communications is provided by all 802 networks some of the newer standards also provide scheduled traffic. For instance IEEE 802.1 Time Sensitive Networks can provide periodic scheduled transmissions based on a synchronized clock. Other technologies such as newer WiFi technologies provide for scheduled traffic.	Add a paragraph describing scheduled traffic after the paragraph ending on line 10.	No	Suggest Revised	Ask TSN folks to write a paragraph.
75	Paul Bottorff	Disapprove	Editorial	33	4.4	1	Typo: 802.1AB should be 802.1BA	Change 802.1AB (second row) to 802.1BA	Yes	Suggest Accepted
76	Paul Bottorff	Disapprove	Technical	33	4.4	1	A number of standards are missing in the diagram including: 802.1BR, 802.3.2, 802.15.22.3, 802.19.1, 802.19.2, 802.21.1, 802.22.2	Update the diagram to include the standards which are presently current	No	Suggest Accepted
77	Paul Bottorff	Disapprove	Technical	39	5.3.2.1	1	The sentence does not make sense with the simple substitution of 802.1Q for 802.1D	Replace the sentence "IEEE 802.1Q adds …" with IEEE Std 802.1Q also provides additional capabilities including virtual local area networks (VLANs), priorities, provider bridging, and time sensitive networking as described in 5.3.2.5.	No	Suggest Revised	Change to: IEEE Std 802.1Q adds additional capabilities to the MAC bridge functionality including virtual local area networks (VLANs), priorities, and provider bridging, as described in 5.3.2.5.
78	Paul Bottorff	Disapprove	Technical	39	5.3.2.1	9	Bridges now can provide capabilities for guaranteed traffic performance	Add to the list: Support of latency, loss, and delay variation guarantees.	Yes	Suggest Accepted
79	Paul Bottorff	Disapprove	Technical	39	5.3.2.1	9	Bridges now can provide traffic management and virtualization support for data centers.	Add to the list: Support for traffic management and virtualization within data center networks.	Yes	Suggest Accepted
80	Paul Bottorff	Disapprove	Technical	40	5.3.2.6	22	Bridges also provide TSN and Data Center Network features	Add "5.3.2.6 Time sensitive network Bridging" and "5.3.2.7 Data center network Bridging" renumbering current 5.3.2.6 to 5.3.2.8.	No	Suggest Revised	Who will write these?
81	Paul Bottorff	Disapprove	Editorial	1	0	1	The 802.1Q standard capitalizes Bridge whenever it is used to refer to a compliant Q Bridge, however 802 seems to ignore this convention.	Capitalize Bridge whenever it is used to refer to a compliant Q Bridge	No	Suggest Accepted
82	Paul Bottorff	Disapprove	Technical	44	7.2.3	13	OID is specific to SNMP, however URNs are now specified for YANG in clause 11	Change "In IEEE 802 … Clause 10." to "In IEEE 802 this is done with either an object identifier (OID) or a uniform resource name (URN), as described in Clause 10 and Clause 11 respectively."	Yes	Suggest Revised	Change "In IEEE 802 … Clause 10." to "In IEEE 802 this is done with either an object identifier (OID), as described in Clause 10, or a uniform resource name (URN), as described in Clause 11."
83	Paul Bottorff	Disapprove	Technical	44	7.2.3	18	Here there needs to be a paragraph describing YANG	Add a paragraph such as: YANG is also used (IETF refs) for defining managed objects. The YANG objects can be modeled using a UML diagram.	Yes	Suggest Revised	Who will write these?
84	Geoff Thompson	Disapprove	Editorial	25	3.1	17	Text is unclear as to whether it applies to “the” data field or “a” data field within a plurality.	Rephrase to avoid the issue: EtherType: A 2-octet value, assigned by the IEEE Registration Authority (RA), which provides data field context for frame interpretation (protocol identification).	No	Suggest Accepted
85	Geoff Thompson	Disapprove	Editorial	25	3.1	34	Footnote link is broken, does not pull up “IEEE Standards Dictionary Online”	Fix link. Should point to PERMANT LINK !! IEEE-SA should quit breaking alledged permanent links. In addition, I believe “IEEE Standards Dictionary Online” is misnamed. It is a glossary.	YES	Suggest Revised	The footnote hyper ink goes to IEEE Xplore, which after logging in goes to the dictionary. Delete the trailing “l” in the displayed link.
86	Geoff Thompson	Disapprove	Techical	26	3.1	28	Definition is incomplete for 802	Add text: In the CSMA/CD case the repeater also participates in contention resolution (Ref: 802.3 cl. 9)	YES	Suggest Revised	In the case of IEEE Std 802.3, the repeater also participates in contention resolution.
87	Geoff Thompson	Disapprove	Editorial	26	3.1	35	Lousy definition.	How about: Device connected to a network via a MAC.	YES
88	Geoff Thompson	Disapprove	Editorial	27	3.1	1	Specification pointer rather than a definition	Add pointer to where this spec exists in the standard.	YES	Suggest Revised	??
89	Geoff Thompson	Disapprove	Techical	30	4.1	7	RE: “and asynchronous timing.” It is asynchronous with respect to the gap between packets/frames. However it may be signaled over a channel with synchronous bit timing, e.g. 1000BASE-T.	Reword to clarify. A sentence at the end of the paragraph would probably be the easiest.	YES	Suggest Revised	??
90	Geoff Thompson	Disapprove	Techical	30	4.1	34	Bridging is no longer seen as the exclusive solution to interconnection. A hint as to the other facilities used is appropriate, (This will then align to discussions elsewhere in the draft.)	Add the following text: Additionally, in modern networks, it is common to interconnect individual networks and bridged networks at Layer 3 in the protocol stack. Those devices, commonly called routers are outside the scope of IEEE 802.	YES	Suggest Accepted
91	Geoff Thompson	Disapprove		31	4.1	25	Current wording “that are inherent to using wireless medium.” is not sufficently encompassing	Change to: “that are inherent to using wireless medium in, perhaps, a constantly changing environment.”	YES	Suggest Accepted	Change to: “that are inherent to using wireless medium in what is typically a constantly changing environment.”
92	Geoff Thompson	Disapprove		33	4.4	2	There isn't any clue as to the process that says how the incorporation happens.	Change last half of line 3 to read: “At a future time, through the periodic IEEE-SA revision process these amendments are”	YES	Suggest Accepted
93	Geoff Thompson	Disapprove	Techical	37	5.2.4	41	The text “...or to a single baseband-channel.” is techically incorrect. 802,3 has several PHYs that use multiple fibers for high speed..	Change to: “ or to one or more baseband-channels, as appropriate.	YES	Suggest Accepted
94	Geoff Thompson	Disapprove	Techical	41	5.3.3	Fig. 8	802.17 is a withdrawn standard	Remove 802.17 from diagram	YES	Suggest Revised	Replace 802.17 in Figure 8 with 802.3 and change the text in 5.3.2.6 to match
95	Geoff Thompson	Disapprove	Editorial	42	6.2	11	Poor organization of all 6.2. Redundant wording.	Remove text in line 11 through “medium.” Change lines 23& 24 to item c)		Suggest Accepted
96	Roger Marks	Disapprove	Technical	30	4	1	The draft refers 14 times to a "family" without ever defining the meaning of the term.	Explain or define the "family" relationship among the standards in a technical way.	Yes	Suggest Revised	??
97	Roger Marks	Disapprove	Technical	23	1.1	19	The title refers to "Architecture" and the scope states that "The IEEE 802 architecture is defined" in the draft. However, nothing in the draft even purports to be the architectural specification."	Add a subclause specifying the IEEE 802 architecture. In the scope, change "The IEEE 802 architecture is defined" to "The IEEE 802 architecture is specified" (since the IEEE 802 archtecture cannot be completely stated asa definion in subclause 3.1 ("Definitions ").	Yes	Suggest Revised	The scope in the draft does not match the approved PAR scope. The correct scope has removed the phrase “The IEEE 802 architecture is defined” and the scope in the draft will be updated to match the PAR’s scope.
98	Roger Marks	Disapprove	Technical	42	6.1	7	The draft says that "An IEEE 802 network is required, at a minimum, to support the MAC Internal Sublayer Service specified in IEEE Std 802.1AC and support the use of EtherTypes for protocol identification at the LLC sublayer." Is this a requirement to belong to the "family" of IEEE 802 standards? It appears that not all IEEE 802 standards have convergence functions detailed in IEEE Std 802.1AC.	Confirm that the sentence is true for all IEEE 802 standards, or amend it for accuracy.	Yes	Suggest Revised	??
99	Roger Marks	Disapprove	Technical	45	8.1	7	The draft says that "New standards that only require routed connectivity should use 64-bit MAC addressing." To whom does the word "should" apply, and at what procedural point does it apply?	Clarify the specification.	No	Suggest Revised	Change “New standards that only ..” to be “New IEEE 802 standards that only …”
100	Roger Marks	Disapprove	Technical	45	8.1	3	The draft says that "In this standard, the term MAC address is used to refer to a 48-bit or 64-bit number that is used to identify the source and destination MAC entities." Are members of the IEEE 802 "family" limited to only 48 and 64-bit addresses for identification of MAC entities?	Clarify the specification.	No	Suggest Rejected	The sentence does specify a limit to the types of addressing. It simply says how the term is used in the current standard.
101	Roger Marks	Disapprove	Technical	48	8.2	14	The draft says that "It is recommended that each distinct point of attachment to an IEEE 802 network have its own unique EUI-48 or EUI-64." However, the draft (particularly in 8.4) makes it clear that not every unique address is an EUI-48 or EUI-64, and the arguments in 8.2.4 apply regardless of whether the unique address is an EUI-48 or EUI-64.	Throughout 8.2.4, change "EUI-48 or EUI-64" to "MAC address".	Yes	Suggest Accepted
102	Roger Marks	Disapprove	Technical	54	8.5	19	The draft says "These standardized group MAC addressees come from a block of universally administered addresses derived from a MA-L that has been assigned by the IEEE for this purpose." However, this overlooks the fact that many standards outside those of IEEE 802 specify group MAC addresses in a different block.	Change to "Many standardized group MAC addresses used in IEEE standards are assigned within a block of universally administered addresses derived from a MA-L that has been assigned to the IEEE 802.1 Working Group for this purpose."	Yes	Suggest Revised	Change to "Many standardized group MAC addresses used in IEEE 802 standards are assigned within a block of universally administered addresses derived from a MA-L that has been assigned to the IEEE 802.1 Working Group for this purpose."
103	Roger Marks	Disapprove	Technical	61	9.5.2	20	The draft says that the SNAP address is such that "The two possible values have hexadecimal representation AA and AB." And it says that "The SNAP address identifies, at each MSAP, a single LSAP." So do both addresses lead to the same MSAP? Under what circumstances is AB used instead of AA? Is a compliant implementation of every IEEE 802 standard that makes use of SNAP required to work with both AA and AB?	Clarify the specification.	Yes	Suggest Rejected	The usage of AA and AB depends on the context and is defined in ISO/IEC 8802-2, as stated in the sentence.
104	Roger Marks	Disapprove	Technical	59	9.2.4	18	Fig. 16, and the prior paragraph, present an absurd frame structure and states "In this case, it would be more appropriate" to use a different one but "this is a valid encoding of the OUI 23 Extended EtherType that can result from the application of the encapsulation described in 9.4.". This exemplifies the fact that the encoding rules are not clearly specified.	Write a clear set of encodiing rules to establish what is allowed and what is disallowed. Specify that devices are mandated to drop frames with disallowed encodings. Keep the example, but change to the text to explain that it is an example of a disallowed encoding.	Yes	Suggest Rejected	The paragraph is pointing out that there is more than one way to encode the frame and that both are valid encodings.
105	Roger Marks	Disapprove	Technical	29	3.2	3	VLANs are an element of the IEEE 802 architecture in practise but are excluded from this specification of the IEEE 802 Architecture.	Specify what a VLAN is an how it functions in the IEEE 802 Architecture. Also explain the role of other tags in the architecture.	Yes	Suggest Revised	Who will write these?
106	Roger Marks	Disapprove	Technical	36	5.2.2	15	In Fig. 6, 802.1X, 802.1AX, and 802.1AE float in the LLC sublayer without any clear role.	Specifty how these standards, and any other, function as part of the LLC.	Yes	Suggest Revised	Who will write these?
107	Roger Marks	Disapprove	Technical	34	5.1	9	Fig. 3 specifies that all IEEE 802 sublayers operate under a common LLC, which must present a common service to the upper layers. However, the LLC is not specified.	Specify the LLC, its function, and Link Layer service that it provides to applications.	Yes	Suggest Rejected	The LLC sublayer is define in 5.2.2.
108	Roger Marks	Disapprove	Technical	36	5.2.2	15	Fig. 6 shows that HLPDE, 802.1X, 802.1AX, and 802.1AE are aspects of the LLC. What does the rest of the LLC do?	Specify the role of the unlabeled areas of the LLC pictured in Fig 6.	Yes	Suggest Rejected	The unlabeled areas are simply part of the artwork and don’t imply that any function is associated with them.
109	Roger Marks	Disapprove	Technical	36	5.2.2	19	EPD and LPD as described in the draft appear to be inconsistent with the usage of those terms in other standards within the IEEE 802 "family", such as 802.11 and 802.1AC.	Revise definitions of EPD and LPD to maintain peace within the family.	Yes	Suggest Rejected	IEEE Std 802.11 refers to IEEE 802-2014 as does IEEE Std 802.1AC
110	Johannes Specht	Abstain	Editorial	16	0	0	Duplicate participant "Susan Schannning"	Remove duplicate names.	Yes	Suggest Accepted
111	Johannes Specht	Abstain	Technical	14	0	0	Entries for 802c-2017 and 802d-2017 missing (cmp. page 17).	Add missing entries.	Yes	Suggest Accepted
112	Johannes Specht	Abstain	Editorial	25	3.1	34	Change "https://dictionary.ieee.orgl" to "https://dictionary.ieee.org/"	Per comment.	Yes	Suggest Accepted
113	Johannes Specht	Abstain	Editorial	30	4.1	16	Change "(e.g., a voice over Internet Protocol (IP) or multimedia session)" to "[e.g., a voice over Internet Protocol (IP) or multimedia session]" (cmp. 12.3.2, 12.6.1, 13.3, 14.3, 15.2, etc. of the the 2021 style manual)	Per comment.	Yes	Suggest Accepted
114	Johannes Specht	Abstain	Editorial	32	4.4	35	Change "guides" to "guides."	Per comment.	No	Suggest Accepted
115	Johannes Specht	Abstain	Technical	33	Figure 1	0	Missing items (there may be more): / 802.3.2 / 802.1BA (listed as 802.1AB)	Add missing items.	Yes	Suggest Accepted
116	Johannes Specht	Abstain	Editorial	54	8.5	38	Change "at: https://standards.ieee.org/products-programs/regauth/tut/" to "at https://standards.ieee.org/products-programs/regauth/tut/."	Per comment.	Yes	Suggest Accepted
117	Janos Farkas	Approve	Editorial	32	4.4	133	Going towards SA ballot, remove Eitor's notes.	As per comment.	No	Suggest Accepted
118	Ben Rolfe		Technical	39	5.3.2.1	2	"IEEE Std 802.1Q adds additional capabilities to the bridge specification in IEEE Std 802.1Q " We're saying that 802.1Q adds to itselve. This is an artifact of doing a bach replace on 802.1D. This is one of a number of places where global replace doesn't work.	Delete the sentence.	Yes	Suggest Revised	Change to: IEEE Std 802.1Q adds additional capabilities to the MAC bridge functionality including virtual local area networks (VLANs), priorities, and provider bridging, as described in 5.3.2.5.
119	Ben Rolfe		Technical	39	5.3.2.1	10	"The term switch is often used to refer to some classes of bridge. However, there is no consistent meaning applied to the distinction between the terms bridge and switch, and IEEE Std 802.1Q does not make any such distinction. Hence, this standard only uses the term bridge." / And the term "Pig" is sometimes used to refer to things other than useful farm animal. Both observations are equally irrelevant to THIS standard if we don't use the term "switch". There is no value listing terms not used in this standard.	Delete the paragraph	Yes	Suggest Revised	Replace the paragraph with a statement that 802.1Q defines bridge behavior and that the term Bridge, capitalized, in this standard refers to a bridge compliant with IEEE Std 802.1Q.
120	Ben Rolfe		Technical	48	8.2.4	19	What is a point of attachment for an air interface? Is this the physical antenna? In a MIMO sysetm is the antenna array consists of multiple physical points of attachment and in some casese the actual point is to support multiple logical connections (spacial streams). What about a many-element active antenna used beam stearing? How about an active element antenna designed to support multiple beams simultaneously? "point of attachment" is an obsolete relative to the stated scope fo the stadard.	Resolve the obsolete term by either updating the definition 'bridging' to address all these (potentially complicated) scenarios, or change the scope of 802 to acknowledge that it really only works with 802.3 standards.	Yes	Suggest Revised	Add to 5.3.2.1 “The point of network attachment is PHY dependent and as such is defined in the standard for that PHY.”
121	Ben Rolfe		Technical	49	8.3		This statement has been demostrated to be false. A method for bridging between 48 and 64 bit addressed segments has been provided. That 802.1Q has not (yet) adopted such a method means only that briding via 802.1Q is not possible. The following sentence (802.1Q assumes) is mostly true.	Delete the sentence. Delete "The reason is that" in the next sentence.	Yes	Suggest Accepted
122	Ben Rolfe		Technical	24	2	6	IEEE Std 802.1Q is not a normative reference as it is not cited in any normative requirement. The closest thing is a "should" in 8.4.2 which refers to annex F (informative) of 802.1Q. Throughout it is used in informative, not normative, statements. It is properly listed in the bibliography.	Delete from clause 2	Yes	Suggest Rejected	IEEE Std 802.1Q is normatively referenced in 8.4.2.
123	Ben Rolfe		Technical	42	6.2	10	This clause does not belong in the overview and architecture. Performance requirements for speciic links defined in specific standards belong in those respective standards. At best it is redundant and more likely inconsistent with the requirements for wire and fiber in 802.3 standards.	Delete clause. Alternatively, change the scope of this standard so as admit clearly it considers (really) only 802.3 architecture.	Yes	Suggest Revised	Delete the first NOTE (line 16). Move “For wireless …” to be c) following b) with the remaining note at the end.
124	Ben Rolfe		Technical	42	6.3	26	Performance requirements which belongs in the relevant standard defining the links. Not appropriate for this overview and architecture. This one applies to some kinds of 802.3 links (I *assume*) and won't apply to any of the wireless standards (example: if the station removed is an 802.11 AP, there will be a disruption of more than 1 possibly - possibly indefinite disruption). The last sentence *amlost* covers this case except that 802.11 supports direct peer to peer connection and so a network without an AP is valid.	Delete the clause.	Yes	Suggest Accepted
125	Ben Rolfe		Technical	42	6.4	31	Enumerating things that are out of scope of this standard would be exhausting. Statements iterating the obvious add no value. Unless we have some specific regulatory requirements we care to cite which have influenced the design of this standard, this clause has no purpose.	Delete the clause.	Yes	Suggest Accepted
126	Ben Rolfe		Technical	50	8.4.3	13	"For compliance to the SLAP, local addresses shall be assigned only as valid Extended local Identifiers / (ELIs), Standards Assigned Identifiers (SAIs) or Administratively Assigned Identifiers (AAIs)." / This suggests/demands that any local address less than 48 bits is not allowed. Which is inconcistent with several standards which define locally adm instered short addresses (e.g. 16-bit short address of 802.15.4 which is used extensively in the real world). The concept of SLAP clearly does not cover such addressing schemes. Nor shoujld it. / Here "local address" really means one complying with SLAP. If that is made clear then the sentence becomes irrelevant (a SLAP shall be one of the things defined by SLAP). / As a side note, IEEE 802 wireless standards cover physical link speeds of less than 1 kbit/sec through hundredds of gigabits/second. While high speeds bits may be nearly free, at slow speeds the cost per bit is high. When optimizing for low energy and/or for slow links in a highly contested medium, every bit saved is golden. Billions of deployed devices based on 802 standards use shorter than 48 bit addressing.	Delete the sentence	Yes	Suggest Revised	Change “local address” to “local MAC address” throughout 8.4 to match the title of the section and to make it clear that these are MAC addresses and not addresses managed by a local MAC.
127	Ben Rolfe		Technical	57	9.2.3	21	"Therefore, these EtherTypes shall not be used in protocols or products that are to be / released for use in the wider networking community, as freeware, shareware, or any part of a company’s commercial product offering." / While a lovely thought and image of an ideal world, this "shal not" is trying to specify behavior waaay outside the scope of this standard, 802, and IEEE-SA. / We could reword this as "it is strongly adviced not to" which solves the scope problem. OR delete the sentence completely. NOte: "should" is a normative word too so don't think to change it to "should" as that will still be wrong (out of scope of this standard).	Delete the sentence	Yes	Suggest Accepted
128	Ben Rolfe		Technical	57	9.2.3	23	"Products shall be transitioned to a product EtherType before it is deployed in an environment outside the developing organization’s administrative control, for example, when deployed with a customer or any other connected environments for testing" Stating requirement far, far outside the scope of this standard.	Delete the sentence	Yes	Suggest Rejected	One purpose of the standard is to define correct usage of MAC addresses and protocol identifiers. Hence, this is in scope.
129	Ben Rolfe		Technical	57	9.2.3	26	"Local Experimental EtherType shall not be permanently assigned for use with a given protocol or protocols." is prescribing behavior outside the scope of this standard. The intent clearly is to restrict behavoir of people, which may be morally justified but is outside the scope of this standard. We should also make it a requirement that protocols conforming to this standard won't do this...without the "shall not" which is usually a red flag of a poorly defined requirment.	Change to Local Experimental EtherType are not intended to be permanently assigned for use with or within a protocol. Protocols conforming to this standard shall use other than Local Experimental EtherTypes in protocol defintions.	Yes	Suggest Accepted
130	Ben Rolfe		Technical	57	9.2.3	9	It's time to deprecate Experimental EtherTypes. The Vendor Specific can be used for the same purpose and is safe(er). The clause as is has a LOT of problems (no doubt some I missed). If we delete it we solve all those problems.	Replaces text of clause 9.2.3 with the following: Use of Experimental Ethertypes is deprecated. Use of Vendor Specific Ethertype for prototyping and experimental protocols is encouraged.	Yes	Suggest Accepted
131	Ben Rolfe		Technical	56	9.2.1	23	"Values in the 0–1535 range are not available for use in order to / retain legacy compatibility with Length field based protocols, e.g., IEEE Std 802.3." This statement is misleading. What is a "length field based protocol"? Really we mean one in which we kludged in the Ethertype by overloading the length field. Which is no longer the general case. Best to stick with the facts.	Values in the 0–1535 range are not available for use.	Yes	Suggest Accepted
132	Ben Rolfe		Technical	56	9.1	3	The first sentence uses "coexist" in a way inconsistent with how that term is used in the context of wireless reality. Protocol differentiation enalbles support for multiple higher layer protocols to operate using the same PHY/MAC/LLC. In the context of wireless, coexist suggests somethign different. As stated, it's a promise this standard doesn't keep. Also "provide" is the wrong word as all these mechanims do is enable part of a solution.	This clause describes methods that allow multiple network layer protocols to be carried over one 802 PHY/MAC/LLC. These methods can enable for the following:	Yes	Suggest Revised	Change the first sentence to read “This clause describes methods that allow multiple network layer protocols to be carried over one 802 PHY/MAC/LLC. These methods can enable for the following:”
133	Ben Rolfe		Technical	56	9.1	10	Change "coexist", which means something more than what we mean hear.	For multiple protocols to operate within a layer, it is necessary to determine which protocol is the source and destination of the PDU.	Yes	Suggest Revised	Change “For multiple protocols to coexist within a layer,” to be “For multiple protocols to operate within a layer,”
134	Ben Rolfe		Technical	56	9.1	13	"coexist" is not the right word here. Nor is "permit". And Ethertypes are not addresses.	These mechanisms enable multiple protocols to operate over a single MAC instance.	Yes	Suggest Revised	Change “to coexist at a single MAC station.” to be “to operate over a single MAC instance.”
135	Ben Rolfe		Technical	56	9.1	16	We should probably update this date. Also the footnote seems not to track with the sentence. Perhaps it's useful information or perhaps it's obsolete but the relevance is not clear at all.	Delete the sentence and footnote	Yes	Suggest Rejected	The date is relevant, for example, 802.11 pre-dates this and so its amendments don’t have to use EPD (although they do in some cases).
136	Ben Rolfe		Technical	56	9.2.1	20	Footnote 22: The link is wrong. "Page not found" (which has a certain irony when we're talking about protocol differentiation).	Delete the link, or replace with the correct link so that it will be wrong again real soon.	Yes	Suggest Revised	The link works in the document, however, breaking across lines inserts a space and dash, which break the link if you copy and past it into a browser. Insert a carriage return so it appears on the second line.
137	Ben Rolfe		Technical	58	9.2.4	36	NOTE 2, the part about warning against using the ID field for anything other than an ID value, concerns me. Has anyone been so daft as to completely miss the point and do this? Do we really think this note would stop such a determined daftness? I think "Immediately following the EtherType value is a protocol identifier" is pretty clear...The note seems to be saying we think our specification is inadequate. Which isn't a good look in a standard.	Delete everything after "wasteful".	Yes	Suggest Accepted
138	Ben Rolfe		Technical	58	9.2.4	26	Note 1: Notes are supposed to help clarify. This does the opposite.I have no idea what this is trying to convey or why it's important. There's no clear value to this note.	Delete NOTE 2	Yes	Suggest Accepted
139	Ben Rolfe		Technical	58	9.2.4	21	A figure showing the 5-octet protocol indentifier, comprised of OUI or CID, followed by a 2 octet locally administered value, at the beginning of the clause would be very helpful. Then it becomes much more clear what "protocol identfier" means and how it becomes globally unique.	Add a figure something like this at the start: / | Octets: 2 | 3 | 2 | / +-----------+------------+-----------------+ / | Ethertype | OUI | Local identifier| / with a description of each field: / The Ehertype field shall cointain the Vendor Specific Ethertype value; / The OUI field shall contain the OUI or CID assigned to the entity / The Local Identifier field shall contain a 2 octet numeric value assigned by / the entity identified by the OUI or CID	Yes	Suggest Accepted
140	Ben Rolfe		Technical	59	9.3	8	Use of LSB for a non-numeric field. Also "first octet" is ambiguous. First in transmission order (did we specify that somewhere? Not all standards do it that way unforntuneatly). The figure helps a lot, but still uses MSB and LSB for encoded bit fields. The figure reduces confusion opportunity but (based on experience) people will get it wrong because some will see it as "ship it in the order shown in the figure" and some will thinjk "it is one big number so ship it LSB first" and only one of these things is good. This is an ongoing problem becuase we have consistently done this wrong and continue to do it wrong and it's time to do it right (some traditions need to be dropped).	In the description, simply refer the the figure. In the figure, number bits and octents from 0. So "LSB" becomes "0" and that tracks for numbers or non numeric values. Then clearly specifie that the transmission order should be from left to right as depicted.	Yes	Suggest Revised	In the description, simply refer the the figure. In the figure, number bits and octets from 0. So "LSB" becomes "0" and MSB becomes “7”. Add “Bit:” in a location similar to “Octet” and that tracks for numbers or non numeric values. Then clearly specifiy that the transmission order should be from left to right as depicted.
141	Ben Rolfe		Technical	61	9.5	1	Introducing a new term, "universal protocol identifiers", which may (or may not?) have the same meaning as globally unique identifiers. I don't know. Either use the term we already have, or add something to make it clear what the difference is between "universal" and "globally unique" other than the obvious expansion of scope beyond earth.	Replace with "globally unique".	Yes	Suggest Rejected	Protocol identifiers and addresses are universal with globally unique values. The draft uses the terms universal and globally unique
142	Ben Rolfe		General	45	8.3.1	30	"A universal address is a MAC address that is globally unique.". Well actually it's unique everywhere, not just globally :-) / Checkout the Mars helicopter (using IEEE Std 802.15.4 on Mars). SO we can say unique in any scope !	Change to "A universal address is a MAC address that is globally (and beyond) unique.	No	Suggest Revised	Add a footnote after globally, that says “And beyond the earth, for example IEEE Std 802.15.4 was deployed on the Mars helicopter.”
143	Ben Rolfe		Technical	59	9.2.4	10	"As discussed in 9.2.3, " does not seem like the right cross reference. 9.2.4 makes more sense.	Change reference to 9.2.4.	Yes	Suggest Revised	Change “As discussed in 9.2.3, it is good protocol development practice to use” to be “Good protocol development practice is to use”
144	Ben Rolfe		Technical	60	9.3	1	"The X bit of a protocol identifier is the bit of the first octet adjacent to the M bit" makes sense. But in figure 17 and 18 it looks like it could be pointing at the next bit over I think the figures need to be tweeked (make the arrowheads smaller maybe).	Update figures so the arrows can align with the bits better	Yes	Suggest Accepted
145	Ben Rolfe		Technical	45	8.2.2	33	We continue to use "LSB" and "MSB" with respect to non-numeric values and it will continue to cause problems. Figures help A LOTwhen consistent. hen describing a bit serial representation a better way is to number the bits, left to rigtht starting at 0. For a numeric field, 0 corresponds to the LSB. For other fields, it is explicitly clear. When depicting a numeric field if we want it to be in natural "number" order (LSB on the right) we can number the bits accordingly (- still the LSB). This is unambiguous. This is a recuring problem - people read it differently and we find it in interop testing (I can tell you a tail of two Wireshark disectors if you like).	Find and correct every misuse of LSB and/or MSB for other than numbers. Throughout the standard. For example in figure 10, "LSB" becomes "0" in both uper and lower parts of the figure. In the corresopnding text, change "LSB" to "bit zero as shown". And so on everywhere something other than a number is specified.	Yes	Suggest Accepted
146	Ben Rolfe		General	54	8.6.1	35	Unfortunate, in deed. Let's come out and say it bluntly: Adresses do not have less significant bits! All bits are equally significant (as is true for any non-numeric value).	After we correct all our misuse of LSB and MSB, add a warning not to use LSB or MSB incorrectly in new 802 work.	Yes	Suggest Accepted