## Title
IEEE P802.22 Wireless RANs
Submission
Designator: | doc.: IEEE sg-whitespace-09/0043r1
Venue Date: | February 2009
First Author: | Gerald Chouinard, Communivations Research Centre, Canada (CRC)
Subject: | Mutual interference between 802.22 WRAN CPEs and Portable Devices
Full Date: | 2009-02-26
Author(s): | Name(s) | Gerald Chouinard
| Company | Communications Research Cente
| Address | 3701 Carling Avenue, Ottawa, Canada K2H-8S2
| Phone: | 613-998-2500
| Fax: | 613-990-6339
| email: | gerald.chouinard@crc.ca
Abstract:
Mutual interference between 802.22 WRAN CPEs and personal/portable devices operating in TV white space in the context of the FCC R&O technical assumptions is expressed in terms of minimum separation distance for: - co-channel, - adjacent chanel, - alternate channels for 3 dB receiver desensitization and for the nominal receiver saturation level.
Notice: This document has been prepared to assist IEEE 802.22. It is offered as a basis for discussion and is not binding on the contributing individual(s) or organization(s). The material in this document is subject to change in form and content after further study. The contributor(s) reserve(s) the right to add, amend or withdraw material contained herein. Release: The contributor grants a free, irrevocable license to the IEEE to incorporate material contained in this contribution, and any modifications thereof, in the creation of an IEEE Standards publication; to copyright in the IEEE’s name any IEEE Standards publication even though it may include portions of this contribution; and at the IEEE’s sole discretion to permit others to reproduce in whole or in part the resulting IEEE Standards publication. The contributor also acknowledges and accepts that this contribution may be made public by IEEE 802.22. Patent Policy and Procedures: The contributor is familiar with the IEEE 802 Patent Policy and Procedures <http://standards.ieee.org/guides/bylaws/sb-bylaws.pdf>, including the statement "IEEE standards may include the known use of patent(s), including patent applications, provided the IEEE receives assurance from the patent holder or applicant with respect to patents essential for compliance with both mandatory and optional portions of the standard." Early disclosure to the Working Group of patent information that might be relevant to the standard is essential to reduce the possibility for delays in the development process and increase the likelihood that the draft publication will be approved for publication. Please notify the Chair <carl.stevenson@ieee.org> as early as possible, in written or electronic form, if patented technology (or technology under patent application) might be incorporated into a draft standard being developed within the IEEE 802.22 Working Group. If you have questions, contact the IEEE Patent Committee Administrator at <patcom@ieee.org>.

## Portable<=>CPE
Personal/portable device interfering into 802.22 CPE
Indoor Portable => CPE |  |  | Outdoor Portable => CPE
Maximum permitted portable device EIRP | 100 | mW | Maximum permitted portable device EIRP | 100 | mW
| 20 | dBm |  | 20 | dBm
Power flux density at 1 meter from the portable device | 9.0079 | dB(W/m^2) | Power flux density at 1 meter from the portable device | 9.0079 | dB(W/m^2)
Reference distance between portable device and CPE | 10 | m | Reference distance between portable device and CPE | 18 | m
Additional indoor attenuation | 5 | dB | Additional indoor attenuation | 0 | dB
Wall attenuation | 10 | dB | Wall attenuation | 0 | dB
Power flux density at ref. dist. from the portable device | -55.9921 | dB(W/m^2) | Power flux density at ref. dist. from the portable device | -46.0975 | dB(W/m^2)
CPE RX antenna discrimination toward portable device | 8.15 | dB | CPE RX antenna discrimination toward portable device | 8.15 | dB
Antenna polarization discrimination | 3 | dB | Antenna polarization discrimination | 3 | dB
Field strength at reference distance | 78.6212 | dB(uV/m) | Field strength at reference distance | 88.5158 | dB(uV/m)
Required minimum WRAN field strength for QPSK, rate: 1/2 | 29 | dB(uV/m) | Required minimum WRAN field strength for QPSK, rate: 1/2 | 29 | dB(uV/m)
Excess interference at the WRAN CPE | 49.6212 | dB | Excess interference at the WRAN CPE | 59.5158 | dB
Minimum free-space distance for 0 dB interference |  | 3 dB desens. | Minimum free-space distance for 0 dB interference |  | 3 dB desens.
Co-channel distance: | 3.0273 | km | Co-channel distance: | 17.024 | km
Adjacent channel D/U: | -33 | dB | Adjacent channel D/U: | -33 | dB
Adjacent channel distance: | 67.7736 | m | Adjacent channel distance: | 381.119 | m
Allowed out-of-band emission level in 120 kHz: Part 15.209 (a): | 200 | uV/m at 3 m | Allowed out-of-band emission level in 120 kHz: Part 15.209 (a): | 200 | uV/m at 3 m
Out-of band emission level in 6 MHz: | 63.0103 | dB(uV/m) at 3 m | Out-of band emission level in 6 MHz: | 63.0103 | dB(uV/m) at 3 m
Alternate channels distance: | 7.4154 | m | Alternate channels distance: | 41.7 | m
Saturation level: | -8 | dBm | Saturation level: | -8 | dBm
Frequency of operation: | 617 | MHz | Frequency of operation: | 617 | MHz
Isotropic antenna aperture: | 0.018813 | m^2 | Isotropic antenna aperture: | 0.018813 | m^2
Saturation field strength: | 128.0187 | dB(uV/m) | Saturation field strength: | 128.0187 | dB(uV/m)
Saturation distance: | 0.033894 | m | Saturation distance: | 0.1906 | m
802.22 CPE interfering into personal/portable device
CPE => Indoor Portable |  |  | CPE => Outdoor Portable
Maximum permitted CPE EIRP | 4 | Watts | Maximum permitted CPE EIRP | 4 | Watts
| 6.0206 | dBW |  | 6.0206 | dBW
Power flux density at 1 meter from CPE | -4.9715 | dB(W/m^2) | Power flux density at 1 meter from CPE | -4.9715 | dB(W/m^2)
Reference distance between portable device and CPE | 10 | m | Reference distance between portable device and CPE | 18 | m
Additional indoor attenuation | 5 | dB | Additional indoor attenuation | 0 | dB
Wall attenuation | 10 | dB | Wall attenuation | 0 | dB | 802.11y, 5 MHz channel spacing
Power flux density at ref. dist. from the portable device | -39.9715 | dB(W/m^2) | Power flux density at ref. dist. from the portable device | -30.0769 | dB(W/m^2) | Sensitivity (QPSK rate:1/2) | -85 | dBm
CPE TX antenna discrimination toward portable device | 8.15 | dB | CPE TX antenna discrimination toward portable device | 8.15 | dB | Antenna gain: | 0 | dBi
Antenna polarization discrimination | 3 | dB | Antenna polarization discrimination | 3 | dB | Frequency of operation: | 617 | MHz
Field strength at reference distance | 94.6418 | dB(uV/m) | Field strength at reference distance | 104.5364 | dB(uV/m) | Isotropic antenna aperture: | 0.018813 | m^2
Required minimum portable device field strength | 48.0187 | dB(uV/m) | Required minimum portable device field strength | 48.0187 | dB(uV/m) | Required minimum field strength: | 48.0187 | dB(uV/m)
Excess interference at the WRAN CPE | 46.6231 | dB | Excess interference at the WRAN CPE | 56.5177 | dB | Re: 19-07-0011-15-0000-parameters-for-simulation.doc
Minimum free-space distance for 0 dB interference |  | 3 dB desens. | Minimum free-space distance for 0 dB interference |  | 3 dB desens.
Co-channel distance: | 2.1437 | km | Co-channel distance: | 12.0547 | km
Adjacent channel D/U: | -33 | dB | Adjacent channel D/U: | -33 | dB
Adjacent channel distance: | 47.9906 | m | Adjacent channel distance: | 269.871 | m
Allowed out-of-band emission level in 120 kHz: Part 15.209 (a): | 200 | uV/m at 3 m | Allowed out-of-band emission level in 120 kHz: Part 15.209 (a): | 200 | uV/m at 3 m
Out-of band emission level in 6 MHz: | 63.0103 | dB(uV/m) at 3 m | Out-of band emission level in 6 MHz: | 63.0103 | dB(uV/m) at 3 m
Alternate channels distance: | 0.83024 | m | Alternate channels distance: | 4.6688 | m
Saturation level: | -30 | dBm | Saturation level: | -30 | dBm
Frequency of operation: | 617 | MHz | Frequency of operation: | 617 | MHz
Isotropic antenna aperture: | 0.018813 | m^2 | Isotropic antenna aperture: | 0.018813 | m^2
Saturation field strength: | 106.0187 | dB(uV/m) | Saturation field strength: | 106.0187 | dB(uV/m)
Saturation distance: | 2.6987 | m | Saturation distance: | 15.176 | m
Note on B11: FCC 08-260 assumes 0 dBi gain at the DTV receiver instead of the on-axis gain of 10 + 2.15 dBi - 4 dB cable loss. The difference being 8.15 dB which is assumed to correspond to the off-axis discrimination att he DTV receive antenna.
Note on F11: FCC 08-260 assumes 0 dBi gain at the DTV receiver instead of the on-axis gain of 10 + 2.15 dBi - 4 dB cable loss. The difference being 8.15 dB which is assumed to correspond to the off-axis discrimination at the DTV receive antenna. Same values are assumed at the WRAN CPE.
Note on E16: For a D/U= 0 dB which is equivalent to 3 dB receiver desensitization.
Note on A8: Equivalent to indoor attenuation exponent of 2.5 over 10 m.
Note on E8: Equivalent to indoor attenuation exponent of 2.5 over 10 m.
Note on A37: Equivalent to indoor attenuation exponent of 2.5 over 10 m.
Note on E37: Equivalent to indoor attenuation exponent of 2.5 over 10 m.
Note on F17: Likely to be larger since the elevation angle will be smaller due to the larger separation distance.
Note on F18: Filtering in CPE receiver assumed to be similar to that of DTV receiver.
Note on E24: TV chnnel 38
Note on F26: FCC 08-260 assumes 0 dBi gain at the DTV receiver instead of the on-axis gain of 10 + 2.15 dBi - 4 dB cable loss. 3 dB antenna polarization discrimination is also asumed. Same values are used for the WRAN CPE.
Note on A16: For a D/U= 0 dB which is equivalent to 3 dB receiver desensitization.
Note on B17: Likely to be larger since the elevation angle will be smaller due to the larger separation distance.
Note on B18: Filtering in CPE receiver assumed to be similar to that of DTV receiver.
Note on A24: TV chnnel 38
Note on B26: FCC 08-260 assumes 0 dBi gain at the DTV receiver instead of the on-axis gain of 10 + 2.15 dBi - 4 dB cable loss. 3 dB antenna polarization discrimination is also asumed. Same values are used for the WRAN CPE.
Note on A45: For a D/U= 0 dB which is equivalent to 3 dB receiver desensitization.
Note on E45: For a D/U= 0 dB which is equivalent to 3 dB receiver desensitization.
Note on B46: Likely to be larger since the elevation angle will be smaller due to the larger separation distance.
Note on F46: Likely to be larger since the elevation angle will be smaller due to the larger separation distance.
Note on B47: Filtering in CPE receiver assumed to be similar to that of DTV receiver.
Note on F47: Filtering in CPE receiver assumed to be similar to that of DTV receiver.
Note on A53: TV chnnel 38
Note on E53: TV chnnel 38
Note on B55: FCC 08-260 assumes 0 dBi gain at the DTV receiver instead of the on-axis gain of 10 + 2.15 dBi - 4 dB cable loss. 3 dB antenna polarization discrimination is also asumed. Same values are used for the WRAN CPE.
Note on F55: FCC 08-260 assumes 0 dBi gain at the DTV receiver instead of the on-axis gain of 10 + 2.15 dBi - 4 dB cable loss. 3 dB antenna polarization discrimination is also asumed. Same values are used for the WRAN CPE.
Note on I41: TV chnnel 38