## Comments
Comment input form – IEEE 802 Nendica Report: The Lossless Network for Data Centers
Family ("last") name |  |  |  | Given ("first") names additional text so that it contains more than 255 characters. This is to ensure that the import to the Microsoft Access database uses the correct format so that subsequent fields are not truncated to 255 characters. Version 6.2 of the MyBallot tool has been modified to look for this truncation and issue a warning if it happens. | Affiliation This heading contains additional text so that it contains more than 255 characters. This is to ensure that the import to the Microsoft Access database uses the correct format so that subsequent fields are not truncated to 255 characters. Version 6.2 of the MyBallot tool has been modified to look for this truncation and issue a warning if it happens. | email address
Wang |  |  |  | Hao | Fujitsu | wangh@cn.fujitsu.com
Click on column headers for help
Category | Page | Section | Line # | Comment | Proposed Change
Editorial | 1 | introduction | 8 | word "radio links" is not appropriate | original: 'for the use of radio links'; change to: 'for the use of wireless technologies'
Technical | 1 | introduction | 11 | need more explanation about future, legacy and new machines integrated situation | add text "An integrated network being operated in factories can be foreseen in the future, where the legacy machines with wired communication capability are inter-connected with newly deployed wireless sensors through e.g. bridges." subsequent to "for many decades"
Technical | 11 | communication requirements | 5 | Number of nodes per area. Number of hopes is critical in wired. Number of nodes within 1 “[coverage] area or collision domain or overlapping radio service area” is critical due to shared radio resources etc. | Definition of node density are described in footnote (P12) . change wording in figure 10 to comply with tables(2-14) .
Technical | 12 | Fig,11 | 1 | 1. what are the traffic types of these application? (Best Effort vs. TSN requires very different design.) 2. what are the definitions for the 'Permissible latencies'? (e.g. E2E vs. one hop) | Need to define what latency means and the assumptions used. Align wording to "Delay tolerance" or "latencies"
Editorial | 14 | Detail of wireless application and … | 4 | How many cases do you survey? Ex. Number of factories, etc. | show evidence in foot note, etc.