## Comments
Comment input form: Nendica Draft Report on FFIOT
Family ("last") name |  |  |  | Given ("first") names additional text so that it contains more than 255 characters. This is to ensure that the import to the Microsoft Access database uses the correct format so that subsequent fields are not truncated to 255 characters. Version 6.2 of the MyBallot tool has been modified to look for this truncation and issue a warning if it happens. | Affiliation This heading contains additional text so that it contains more than 255 characters. This is to ensure that the import to the Microsoft Access database uses the correct format so that subsequent fields are not truncated to 255 characters. Version 6.2 of the MyBallot tool has been modified to look for this truncation and issue a warning if it happens. | email address
Weber |  |  |  | Karl | Beckhoff | karl.weber@beckhoff.com
Click on column headers for help
Category | Page | Section | Line # | Comment | Proposed Change
Technical | 1 | Introduction | 17 | The graph shows a specific situation in a dedicated industry as the number of machines up to 5 years is 18,6% and between 5 and 10 is 24%. This is an extraordinary situation do not reflect the typical figure with more machines in earlier stages than in later stages. | Replace the graph by a more suitable figure
Editorial | 1 | Introduction | 17 | the years overlap - it is not clear which segment includes which machine age exactly | Annotation: 5-10 means older than 5 years but not older than 10 years (Date of shipment)
Editorial | 1 | Introduction | 18 | The reference point to a japanese document | Use a single language for paper and referenced material
Technical | 1 | Introduction | 14 | There are different types of production machines - complex machines are not so old as estimated here | Take the robot example in https://ifr.org/ifr-press-releases/news/world-robotics-report-2016 which estimates around 2.6 mill in 2019 from 1.6 mill in 2015 with 1.4 mill new installed units 2016-2019 this assumes a lifetime of around 10 years see also https://www.statista.com/statistics/264084/worldwide-sales-of-industrial-robots/ . IMO this would be a more useful number for our focus. The greater 30 years machines are by 90% electro mechanical machines.
Technical | 1 | Introduction | 14 | The problem is not the age of the machine but the design age | From a concept or standard to a product it may take 2 innovation cycles (around 5 Years each). And it may require a pilot testing and a startup ramp. Thus, the overall design age is around 15 years when a device is shipped. This means more than 20 years average age of an item in a machinery.
Editorial | 2 |  | 29 | recent trend - this trend exist for years especially cost reduction | delete recent
Editorial | 2 |  | 31 | digitalization of the factories - it is not clear what this means | delete this phrase
Editorial | 3 |  | 1 | It is not clear what the phrase "system applications … which are integrated in the network" means | rephrase the sentence
Technical | 3 |  | 1 | There are more things in the network such as more precise interaction between machine an product line control, higher flexibility in the workflow between machines and safe interactions between machines and workers that require fast, reliable and safe interactions. | add a few more use cases
Technical | 3 |  | 4 | "wireless communication is indispensable" | it is not clear from the sentence before, add use cases which requires use of wireless technology
Editorial | 3 |  | 14 | It is not just Ethernet and wireless but also brigdges routers gatways and wired non-IEEE 802.3 technologies
Editorial | 2 |  | 15 | IEEE802 should be with blanks | change it also on different places
Editorial | 3 |  | 13 | 802.3 | shall be IEEE 802.3
Technical | 3 |  | 16 | The use of machine local management of communication is important for set up of machines. Thus, this sentence is not true for a feasible approach | Suggest to have a concept of logical isolated subnetworks that can be managed by local instances with a coordination facility on a higher level that acts on the local settings within a machine.
Editorial | 3 |  | 22 | commutation? | wrong phrase?
Technical | 3 |  | 25 | The phrase " resulting in more flexibility in the manufacturing process and improved productivity within the factory environment" is not proven here. | Use "can increase the connectivity of mobile or moving devices and units which cannot be connected to a wired network because of technology and topology constrains. Wireless communication helps to locate people and things moving around. It can also help to protect people in the factory floor and help them to identify critical situations more quickly while moving around."
Technical | 3 |  | 28 | This is not a M2M type of communication but a machine internal communication from a control unit to sensors and actuators. | rephrase the sentence
Editorial | 5 |  | 5 | LOS not explained | explain abbreviation
Editorial | 5 |  | 9 | RSSI not explained | explain abbreviation
Technical | 10 | Table 1 | 3 | Equipment control: not just commands but status info needed as well | add
Editorial | 10 |  | 3 | Quality - (2) and (3) do not differ | combine it or explain the difference
Editorial | 10 |  | 3 | Not clear what (4) means | enhance explanation
Editorial | 10 |  | 3 | what is "management status" | explain
Editorial | 10 |  | 3 | Not clear what (7) means | enhance explanation
Editorial | 10 |  | 3 | (9) to (11) have overlapping focus from the explanaition which makes classification difficult | enhance explanation
Technical | 12 | Figure 11 | 1 | The latencies seeme to be not approbriate for some applictions in the area of Quality, Management and Display | Put at least half a box extension for this (e.g. display - the human reaction time is around 200 ms which means that display extends it at least by a factor of 2 - shall be 50 ms or less
Technical | 12 | Figure 11 | 1 | Human Safety | Warning is not helpful but should be automated reaction
Technical | 12 | Table 2 | 13 | Not very typical control interactions | Add more suitible ones e.g. Pitch control of wind turbine or position of a moving object, rotary speed which have a ms latency …
Technical | 12 | Table 2 | 13 | A very typical interaction may be start of a robot action and feedback if the action is executed (assume mobile robot) | Latency (delivery time tolerance?) < 5ms, occurence up to 4/s
Technical | 13 | Table 3 | 3 | It is very strange to have inspection but the result is given very late! | Latency should be < occurence otherwise very strange things could happen (Inspection will result in a specific action after it is done, you may need buffer space in this context which should be avoided)
Technical | 13 | Table 3 | 3 | No Idea what is the background of No. 5 | An Example what shall be done should be given
Technical | 13 | Table 4 | 7 | No. 6 Same as Table 3
Technical | 13 | Table 4 | 7 | No. 7 larger amount of data or higher rate | example monitoring of the blades of a wind turbine
Technical | 13 | Table 4 | 7 | No. 8 do not understand use case
Editorial | 13 | Table 5 | 9 | Table heading shall be on top of the table | Do not put it on the previous page
Technical | 14 | Table 5 | 1 | Dust Room Control is not a typical wireless application | Remove
Technical | 14 | Table 6 | 4 | Speed around 10 m/s, once per second is too slow | Suggest to to reduce it to 40 times per second
Technical | 14 | Table 6 | 4 | Do not understand corresponding information of No. 13 | explain
Editorial | 14 | Table 7 | 8 | Page break | put it on next side
Technical | 15 | Table 8 | 4 | No. 17 do not understand what to do | Remove it may not be a typical wireless use case
Technical | 15 | Table 8 | 4 | No. 18 measurement of electrical energy should be much faster as of today | Change it or remove it
Technical | 15 | Table 8 | 4 | No. 19 delivery tolerance of 10 s is too slow for warning | Change to 1 s
Editorial |  |  |  | The SI unit abbreviation of second is s | Apply SI units in the whole document
Technical | 17 | Table 13 | 3 | No. 36 Safety operation data exchange shall be cyclically for monitoring and shall occur 40-100 times per s | Change
Technical | 21 | Figure 13 | 1 | The picture is not consistent as it pretents that final assembly (torque) and welding is done side by side - this are different sites and there is no direct interconnect | Change to final assembly include people (here we have still quite a few people). The description is also not consisten environmental things are more related to paint shop.
Technical | 24 |  | 20 | Reference to .1D (Annex G) a little bit outdated, and it is traffic types and not the mapping to traffic classes | There is an activity in combination with JWG 60802 that deals with that.