## Sheet1
Comment number | Commenter | Category | Page | Section | Line # | Comment | Proposed Change | URL of document relevant to Comment | Editor Proposed Resolution | Editor Proposed Resolution Detail | Tentative Resolution | Discussion notes | Agreed Resolution
1 | Maruhashi | Technical | 6 | Radio Environment within Factories | 9 | "the noise disappears when the AGV stop" is incorrect. | Replace with "the noise appears while the AGV is breaking" (same in the figure)
2 | Maruhashi | Editorial | 8 | Wireless application | 24 | "resource management" is described as ''factory resource management" in Table 1. | Replace "resource management" with ''factory resource management".
3 | Maruhashi | Editorial | 9 | Wireless application | 1 | 'Other" in Table 1 is should be "Others" as the same in line 25, page 8. | Replace "Other" in Table 1 with ''Others".
4 | Maruhashi | Editorial | 10 | Communication requ… | 8 | Text fonts of "figure 9" are different. | Fix it.
5 | Maruhashi | Editorial | 11 | Details of wireless… | 12 | Text fonts between footnote 5 and 6 are different. | Use the same fonts.
6 | Maruhashi | Editorial | 13 | Details of wireless… | 1 | In Table 3, "ms", "ms."are used. To see all tables from 2 to 14, expressions of units are different, i. e., "ms", "ms.", "msec,", "s", "s.", "secs." | Fix it.
7 | Maruhashi | Editorial | 23 | Overview of .. | 10 | "TSN defied standard L2 technology" may be better to use "defines" | Replace with "TSN defines standard L2 technology"
8 | Maruhashi | Technical | 30 | Adaptation to rapid… | 3 | In table 17, "Not only “pause” but also “discard” are acceptable depending on data attributes to express a variety of QoS requirements in factory applications. " Data attributes are not defined before this part. | Replace with "Not only “pause” but also “discard” are acceptable if QoS requirements of factory applications permit it"
9 | Maruhashi | Technical | 30 | Adaptation to rapid… | 3 | In table 17, "It is required to have negotiation function with factory applications based on data attributes. Data rate reductions is requested if the factory application indicates reduction is “acceptable” in the data attributes. " Data attributes are not defined before this part. | Replace with "It is required to have negotiation function with a factory application for data rate reductions to determine if this reduction is acceptable to the application"
10 | Maruhashi | Technical | 31 | End to end network | 19 | "Data attributes are defined based on the type of application" "characteristics" rather than "type" seems better to avoid misunderstanding with traffic type. | Replace with "Data attributes are defined based on characteristics of applications"
11 | Maruhashi | Editorial | 33 | End to end network | 2 | Font in "C)" is different from "A)" and "B)". | Fix it.
12 | Maruhashi | Technical | 33 | End to end network | 4 | "Traffic types expressed by three bits may not be sufficient for factory applications. " may be inappropriate. | Replace with "The information is helpful for transportation of various traffics by better control of flows when mapping to traffic classes, scheduling and forwarding."
13 | Maruhashi | Technical | 34 | End to end network | 16 | "some TSN features may be required to perform at the same level as they would over the wired portion of the network. " "the same level" is uncertain. | Replace with "some TSN features may be required to perform seamlessly as they would over the wired portion of the network. " "the same level" is uncertain.
14 | Maruhashi | Technical | 34 | Conclusion | 24 | Need to update conclusion | text proposal is required
12
13
14
15
16
17
18
19
20
21
22
23
24
25
26
27
28
29
30
31
32
33
34
35
36
37
38
39
40
41
42
43
44
45
46
47
48
49
50
51
52
53
54
55
56
57
58
59
60
61
62
63
64
65
66
67
68
69
70
71
72
73
74
75
76
77
78
79
80
81
82
83
84
85
86
87
88
89
90
91
92
93
94
95
96
97
98
99
100
101
102
103
104
105
106
107
108
109
110
111
112
113
114
115
116
117
118
119
120
121
122
123
124
125
126
127
128
129
130
131
132
133
134
135
136
137
138
139
140
141
142
143
144
145
146
147
148
149
150
151
152
153
154
155
156
157
158
159
160
161
162
163
164
165
166
167
168
169
170
171
172
173
174
175
176
177
178
179
180
181
182
183
184
185
186
187
188
189
190
191
192
193
194
195
196
197
198
199
200
201
202
203
204
205
206
207
208
209
210
211
212
213
214
215
216
217
218
219
220
221
222
223
224
225
226
227
228
229
230
231
232
233
234
235
236
237
238
239
240
241
242
243
244
245
246
247
248
249
250
251
252
253
254
255
256
257
258