## Sheet1
Commenter | Category | Page | Section | Line # | Comment | Proposed Change | Proposed Resolution
Maruhashi | Technical | 5 | Coordination Systems for factory Network | 11 | Examples of "various wireless interface" should be provided to comprehend. | Replace "Such networks must accommodate various wireless interfaces." with "Such networks must consider various wireless interfaces, which include Wi-Fi, Bluetooth, Zigbee, WirelessHART, ISA100.11a, IO-Link Wireless, LPWA, and so on."
Maruhashi | Technical | 23 | Coexisting of wide variety of factory applications with different requirements | 59 | QoS Class more than the eight classes leads misunderstanding of 802.1 WG direction. "It means that factory applications may require a large number of QoS classes more than the eight classes specified in IEEE Std 802.1Q. To deal with a large number of QoS class requirements, defining usage of tag fields may be needed for precise and fine QoS control on L2. " | Replace "It means that factory applications may be represented by not only traffic classes but also additional information related to QoS requirements, which include traffic specifications in IEEE Std 802.1Q [7] or similar ones depicting data attributes."
Maruhashi | Technical | 36 | Introduction | 41 | QoS Class more than the eight classes leads misunderstanding of 802.1 WG direction. "This implies that factory applications may require a large number of QoS classes, more than the eight classes specified in IEEE Std 802.1Q [7]. To deal with a large number of QoS class requirements, defining usage of tag fields may be needed for precise and fine QoS control over L2. Any priority tag must be understood in both wired and wireless networks, which may require tag translation among the two." | Replace "This implies that factory applications may be represented by not only traffic classes but also additional information related to QoS requirements, which include traffic specifications in IEEE Std 802.1Q or similar ones. "