## Sheet1
Comment number | Commenter | Category | Page | Section | Line # | Comment | Proposed Change | URL of document relevant to Comment | Editor Proposed Resolution | Editor Proposed Resolution Detail | Tentative Resolution | Discussion notes | Agreed Resolution | Resolution details | Implementation Status
1 |  | Editorial | 6 | 1 | 23 | "Flexile" should be "Flexible". | As per comment. |  | Accept |  |  |  | Accept |  | implemented
2 | Seaman | Editorial | 11 | 1 | 11 | Not sure how "commanding" differs from "Controlling, operating". | Replace ", operating and commanding of" with "and operating". This comment is formally out of the declared scope of this review, however I am not sure whether there will be any pre-publication editing of the report, and in any case it is better not rely on or place a load on pre-publication editing. |  | Accept |  |  |  | Accept |  | implemented
3 | Seaman | Technical | 18 | 1 | 1 | Items no. 40 and 42 have a listed Communication Rate of "When event occurs" and "Twice per year" respectively. I note that it is an important part of operational practice to check that the communication path for rare events is indeed present, and has not been rendered unreliable/non existent due to other changes in the network (causing interference for example), so verification procedures will need to occur much more frequently than indicated. | I have no change to suggest, simply recording this comment as part of comment processing may be adequate for the purposes of follow-on work. |  |  | Noted. No modification requested. |  |  |  | Noted
4 | Seaman | Technical | 30 | 1 | 32 | I commented on this text earlier, and it has been improved. However technically I cannot see why the point is being made at all. It is perfectly easy to arrive at a number of bits for FRER sequence numbering that will be adequate without any changes in current network design and control. The difference in path length times cannot exceed acceptable delays, and the sequence numbers need be no bigger than twice the number of packets transmitted in that delay time. In other words the sequence number space is a modest multiple of the bandwidth delay product, with bandwidth measured in packets per second and delay in seconds. A review of Tables 2 through 14 shows that the applications listed there have very modest requirements, with the high point being items no. 8 (due to the combination of the relatively large data size with a long delivery time tolerance, with a possible ~6 K packets in flight). More bandwidth intensive applications have rather more strict delivery tolerances, with time critical control loops having tolerances in the miilisecond to low tens of milliseconds range. There is nothing here that cannot be more than adequately handled by a 16-bit sequence number. Wireless technologies that support a bandwidth that is so low that using 16 bits might be an issue also support very low data rates, so it should be a simple matter to settle on a smaller sequence number space if really neccessary. The idea that the size of the sequence number be tuned to a particular network design would imply a foresight in that design that is completely at odds with the assumptions (stated at the beginning of the report about the longevity of factory equipment) while any idea of dynamically managing the field space in a protocol as the network evolves is completely implausible. | Remove the text from "However, it appears that some additional complications could arise .." on page 30 line 32 to the end of the paragraph at page 30 line 36. |  |  |  |  | For PRP the sequence number also is a 16-bit number. Taking that into account, it is therefore confusing to point out that additional complications might arise with regard to the sequence number size while also pointing out that there are existing wireless applications using PRP that have been introduced in the market. If the 16-bit sequence number would be a problem then it most likely would have shown there already. If it is not a problem for “wireless PRP” then can not foresee when FRER in .1CB used over wireless would result in complication. | Accept |  | implemented