Select one of the values from the drop down list
Enter the number of page in Arabic or Roman format. The number should be the printed page number from the clean (i.e. non-redline) draft.
Please enter a single page number. If a range of pages are affected, enter the number of the first affected page.
Enter subclause, e.g. "1.2a.3b", "C.3". Don't include the word "Annex, Clause, Subclause" etc.
The number should be the printed line number from the clean (i.e. non-redline) draft.
Please enter a single line number. If a range of lines are affected, enter the number of the first affected line.
Describe a problem or something you want to be changed
Enter what you'd like to see changed to resolve this comment in sufficient detail so that the specific wording of the changes that will cause the Do Not Approve voter to change his or her vote to Approve can readily be determined.
Enter "Yes" only if you require this comment to be satisfied before changing your vote from "no" to "yes".
Blank is read as No.
## Comments
CiD	Commenter	Vote	Category	Page	Sub-clause	Line #	Comment	Proposed Change	Must Be Satisfied	Response	Response	Status
1	Marcel Kiessling	Disapprove	Editorial	27	3.2	22	Extended Unique Identifier is replaced by EUI, but EUI is not listed as Acronym	Add EUI - Extended Unique Identifier between EPON and UEI-48	No	Accepted		Ready
2	Marcel Kiessling	Disapprove	Editorial	33	4.4	1	Figure 1 shows 802.1D Bridges (not listed on the refered 802 website and often named MAC Bridges) but doesn't list newer standards like 802.1CB	Update the shown list in Figure 1 to include the 802.1 standards CB, CF, CM and CS and check other groups.	No	Accepted		Ready
3	Marcel Kiessling	Disapprove	Editorial	33	4.4	1	Is Figure 2 the updated version of Figure 1? Same for Figure 4 is update of 3 and seems to be Figure 2. References to figures don't fit in the document. Most Figures are duplicated.	Correct figures. Figure 2 should be Figure 1. first Figure 4 should be Figure 2. Figure 1 and first Figure 3 should be deleted. Second Figure 3 seems correct.	Yes	Rejected	The extra figures appear only in the comparison document and will not appear in the final draft. The comparison function in Framemaker shows the previous figure and the updated one (the second one is the updated one).	Ready
4	Marcel Kiessling	Disapprove	Technical	42	5.3.2	8	Figure 11 on page 42 shows 802.17 - but this 802 standard is no longer listed in Figure 2.	Update Figure to only include valid 802 standards	Yes	Revised	Resolve as indicated in 1-23-0010-03	Ready
5	Marcel Kiessling	Disapprove	Technical	40	5.3.2.1	8	The bridge capabilities of 802.1D (MAC Bridges) were extented by 802.1Q. With both changed to Q the remainding text reads strange - replace D with MAC bridge functionality.	Change to: IEEE Std 802.1Q adds additional capabilities to the MAC bridge functionality including virtual local area networks (VLANs), riorities, and provider bridging, as described in 5.3.2.5.	Yes	Revised	Change to: Delete the sentence, add to the itemized list the following: / Virtual local area networks (VLANs) / Provider bridging / Transfer of priorities between peer MAC entities	Ready
6	Marcel Kiessling	Disapprove	Technical	41	5.3.2.3	2	In 802.1Q the term "spanning tree protocols" is used to refer to STP, RSTP, MSTP and SPB.	replace "rapid spanning tree protocol (RSTP) and shortest path bridging (SPB)" with "spanning tree protocols"	No	Revised	replace "rapid spanning tree protocol (RSTP) and shortest path bridging (SPB)" with "spanning tree protocols and shortest path bridging (SPB)" Expand RSTP at the next instance.	Ready
7	Marcel Kiessling	Disapprove	Editorial	72	B.2	7	Figure B.5 uses filled boxes, Figure B.4 uses unfilled boxes for the SAPs. Figure B.7 includes the SAP Name in the boxes. Is there a difference between the different types?	Use one type for drawing and naming of SAPs in Figure B.X if the type is the same.	No	Revised	The figures were submitted by each of the working groups and correspond to how it is displayed in the standard. Change Figure B.5 to use unfilled boxes.	Ready
8	Woojung Huh	Approve	Editorial	81	Annex C.2	16	All Figure C.# referencing links in Annex C.2 are not working	Add proper links of Figure C.2, C.3, C.4 & C.5	Yes	Accepted		Ready
9	Craig Gunther	Disapprove	Technical	61	9.5	1	Comment #5 on D0.2 agreed to change "universally unique" to "globally unique". However, it was changed to "universal" instead.	Change "universal" to "globally unique". This will make the change match what was published in 802c-2017.	Yes	Revised	Change "globally unique protocol identifiers" to be "universal protocol identifiers" in 9.3 page 59 line 26	Ready
10	Scott Mansfield	Approve	Editorial	67	11.3	7	period missing	Add a period at the end of the sentence	No	Accepted		Ready
11	Scott Mansfield	Approve	Editorial	67	11.3	7	Need reference	Add a referece to the IEEE SA Project Numbering Policy	No	Revised	Add a footnote, “The current IEEE SA Numbering Policy Document is found at https://mentor.ieee.org/myproject/Public/mytools/init/parnum.pdf. Some IEEE projects use a numbering method that predates this policy.” Add a period at the end of the sentence. Update the formatting in subclause 11.3 to better communicate the information.	Ready
12	Scott Mansfield	Approve	Editorial	67	11.3	9	Request a YANGsters engagement to get the urn description document updated using this document.	No change, just a reminder to update the FAQ entry in Yangsters with updated wording.	No	Accepted		Ready
13	Karl Weber	Approve	Editorial	33	4.4	1	Figure 1 contains IEEE Std 802.3.1 (MIB for Ethernet) but not IEEE Std 802.3.2 (YANG) which is standard since 2019	Add after "802.3.1 MIB for Ethernet" "802.3.2 YANG for Ethernet"	No	Accepted		Ready
14	Karl Weber	Approve	Editorial	33	4.4	1	Figure 1 contains IEEE Std 802.15.5 but the IEEE Database (https://standards.ieee.org/ieee/802.15.5/3572/) declare this number as "inactive-reserved standard"	Delete 802.15.5 entry	No	Accepted		Ready
15	Karl Weber	Approve	Editorial	33	4.4	1	Figure 1 contains 802.1AB twice with different title	Replace "802.1AB Audio video bridging " by "802.1BA Audio video bridging "	No	Accepted		Ready
16	Karl Weber	Approve	Editorial	33	4.4	1	Figure 1 contains IEEE Std 802.22.1 but the IEEE Database (https://standards.ieee.org/ieee/802.22.1/3914/) declare this number as "inactive-reserved standard"	Delete 802.22.1 entry, Add "802.22.2 Installation and Deployment"	No	Accepted		Ready
17	Karl Weber	Approve	Editorial	33	4.4	1	Figure 1 does not contain IEEE Std 802.15.1 but Figure 8 refers to 802.15.1	Add 802.15.1 or replace 802.15.1 by 802.15.3 in figure 8	No	Revised	Replace 802.15.1 by 802.15.3 in Figure 8	Ready
18	Stephan Kehrer	Approve	Editorial	32	4.4	33	The editor's note should not be present for SA ballot. The same applies to the editor's note on page 52, line 1.	Remove the editor's note prior to moving to SA ballot. Do the same for the editor's note on page 52, line 1.	No	Accepted		Ready
19	Stephan Kehrer	Approve	Editorial	37	5.2.3	12	The sentence "In some MAC types, frames are also be used to support other MAC sublayer functionality" seems to have a "be" in it that should not be there.	Change to "In some MAC types, frames are also used to support other MAC sublayer functionality".	No	Accepted		Ready
20	Stephan Kehrer	Approve	Editorial	53	8.4.4.2	9	Typo: "The X, Y and Z its of an SAI are defined in Table 2" is missing a "b" in "bits".	Change to "The X, Y and Z bits of an SAI are defined in Table 2"	No	Accepted		Ready
21	Stephan Kehrer	Approve	Editorial	84		29	Typo: "EEE Std 802.15.3" is missing in "I".	Change to "IEEE Std 802.15.3"	No	Accepted		Ready
22	Dorothy Stanley	Disapprove	General	5			copyright on pdf page 5 still says 2014	correct date to 2023	No	Accepted		Ready
23	Dorothy Stanley	Disapprove	Editorial	37	5.2.3	12	missing article "a" before "frame"	add missing article, "a frame"	No	Accepted		Ready
24	Dorothy Stanley	Disapprove	Editorial	39	5.3.2.1	1	redundant references to standard are confusing: "IEEE Std 802.1Q adds additional capabilities to / the bridge specification in IEEE Std 802.1Q including..."	change to "IEEE Std 802.1Q adds additional capabilities to / the bridge specification including..."	No	Revised	Change to: Delete the sentence, add to the itemized list the following: / Virtual local area networks (VLANs) / Provider bridging / Transfer of priorities between peer MAC entities	Ready
25	Dorothy Stanley	Disapprove	Editorial	50	8.4.3	13	Inconsistent capitalization "valid Extended local Identifiers"	change to "valid Extended Local Identifiers"	No	Accepted		Ready
26	Dorothy Stanley	Disapprove	Editorial	51	8.4.4.1	6	missing article "An ELI may be used as local MAC address"	Add article: "An ELI may be used as a local MAC address"	No	Accepted		Ready
27	Dorothy Stanley	Disapprove	Editorial	67	11.3	7	missing period at end of sentence.	add period to end of sentence.	No	Accepted		Ready
28	Dorothy Stanley	Disapprove	Editorial	49	8.4.2	28	duplicated sentence. Second sentence seems to be identical to the first one with additional text about disjoint address pools	remove first sentence.	No	Accepted		Ready
29	Dorothy Stanley	Disapprove	Technical	32	4.2	3	The term "data devices" is not well defined and does not add clarity.	Replace: "support various data devices" / with "support communication between"	No	Revised	"support various data devices, such as the following:" with "support communication, for example, between:"	Ready
30	Dorothy Stanley	Disapprove	Technical	32	4.2	11	IOT devices should be included in the list of "data devices"	Insert: "IOT devices such as:" before Thermostats, and make T in thermostats lower case.	No	Revised	Insert: "Internet of things (IOT) devices such as:" before Thermostats, and make T in thermostats lower case. Add IOT to the acronym list.	Ready
31	Dorothy Stanley	Disapprove	Technical	32	4.2	10	Other phones may use 802 to communicate	Append "and VOIP phones (desk phones)" to "Mobile phones".	No	Revised	Append "and VOIP phones (desk phones)" to "Mobile phones". On page 30, line 16, change “(IP)” to be “(VOIP)” so that it is the first use of the acronym. Add VOIP to the acronym list.	Ready
32	Dorothy Stanley	Disapprove	Editorial	34	5.1	15	"which" should be proceeded by a comma	Add comma as shown: "... implementation models (IMs), which are more ..."	No	Accepted		Ready
33	Dorothy Stanley	Disapprove	Editorial	40	5.3.2.5	16	A "Harvard" comma was removed, its removal made this complex sentence unclear and difficult to parse. It is suggested to either: 1) reduce the complexity of this sentence by breaking it in to more than one sentence or 2) add the comma back in.	Add comma as shown: "... separate LANs, bridged LANs, or virtual bridged / LANs ..."	No	Accepted		Ready
34	Dorothy Stanley	Disapprove	Editorial	43	7.2.2	37	The passive voice is used	Replace the sentence with: "An agent is an entity that communicates the network management protocol and interacts with managed objects."	No	Revised	Delete "The entity that does the network communication of the management protocol and the interaction to and from the managed objects is called the agent."	Ready
35	Dorothy Stanley	Disapprove	Technical	43	7.2.2	37	"Agent" is not used elsewhere in the specification, therefore there is no need to define it.	Delete "The entity that does the network communication of the management protocol and the interaction to and from the managed objects is called the agent."	No	Accepted		Ready
36	Dorothy Stanley	Disapprove	Editorial	1		5	Missing or extra parenthesis, there is a hanging close parenthesis.	Delete the parenthesis following "IEEE Std 802fTM-2023"	No	Revised	Add the opening parentheses in front of “Revision of …”	Ready
37	Dorothy Stanley	Disapprove	Technical	40	5.3.2.6	23	IEEE Std 802.17 is a withdrawn standard (as of 2016), there should be no reference to 802.17 in the draft. Therefore the "Bridging example" in 5.3.2.6 should be replaced.	Replace the clause with an example not using IEEE 802.17TM, currently found at page 40 line 33, page 40 line 34, page 40 line 35 and Figure 8 page 41	No	Revised	Resolve as indicated in 1-23-0010-03	Ready
38	Dorothy Stanley	Disapprove	Technical	72	B.2	1	Figure B.5 should be updated to align with Figure 4-24 in IEEE Std 802.11-2020. Note: there is error in the figure as the Physical Layer is called the "PHY" Sublayer, instead of simply the "PHY". But, this error has to be corrected in the 802.11 specification, before it can be corrected elsewhere.	Replace Figure B.5 with Figure 4.25 in IEEE Std 802.11-2020, page 279, top of page.	No	Suggest Revised	Update figure to align with the one in IEEE Std 802.11-2020, figure 4-25 on page 279. Change “PHY Sublayer” to “PHY layer”	Open
39	Dorothy Stanley	Disapprove	Editorial	32	4.4	35	Typo: "standards" -> "standard"	Footnote 10 correction, first occurrenace of "standards" -> "standard".	No	Accepted		Ready
40	Dorothy Stanley	Disapprove	Editorial	37	5.2.3	12	Typo	"are also be used" -> "are also used" (delete "be")	Yes	Accepted		Ready
41	Dorothy Stanley	Disapprove	Technical	72	B.2	14	In 802.11's current infrastructure model, there is always a DS (even if vestigial). So, "might be" interconnected is incorrect. The "can" on the portals sentence is correct, but maybe the "might" would be more obvious (as an optionality) here?	Change "These access domains might be interconnected" to "These access domains are interconnected". On line 15, change "can interwork" to "might interwork".	Yes	Suggest Revised	Change "These access domains might be interconnected" to "These access domains are interconnected".	Open
42	Dorothy Stanley	Disapprove	Technical	72	B.2	15	Portals should be singular (only one in each infrastructure network).	Change "portals" to singular "portal" at 72.15, 73.1 and 73.10.	Yes	Suggest Revised	On page 72, line 15, change “one or more portals” to be “a portal”, on page 73, line 1, change “via the distribution system, and portals,“ to be “via the distribution system and portal,“. On page 73, line 10, change “portals” to “portal”.	Open
43	Dorothy Stanley	Disapprove	Technical	72	B.2	19	It appears that the first occurrence of the term "BSS" comes in the "intra-BSS" parenthetical at 72.19. That's both burried (in a parenthetical) and rather late/surprising to the reader.	Add "BSS" at 72.14, in the first sentence of that paragraph, to be "one or more wireless access domains, called basic service sets (BSSs)." Change the second sentence to be "These access domains (BSSs) might ..."	Yes	Suggest Revised	Add "BSS" at 72.14, in the first sentence of that paragraph, to be "one or more wireless access domains, called basic service sets (BSSs)." Change the second sentence to be "These access domains (BSSs) might …" Add BSS to the acronym list.	Open
44	Dorothy Stanley	Disapprove	Technical	72	B.2	18	802.11 now models all forwarding as being done by the DS. Re-write the sentences at 72.18-73.1.	Replace the sentences (starting with the one that starts, "The AP acts as a forwarding entity") with: one sentence: "The AP, acting in cooperation with the distribution system, is a forwarding entity that enables communications between non-AP STAs within the access domain (intra-BSS relay) and also to different 802.11 wireless access domains established by other APs connected to the same DS (inter-BSS relay)."	Yes	Suggest Accepted		Open
45	Dorothy Stanley	Disapprove	Technical	73	B.2	8	The mesh model needs to be fixed, at the end of that paragraph (73.8). 802.11 now models a mesh as connecting through a mesh gate, and then to a DS. A mesh cannot be a DS (or at least that is not an explicit 802.11 architecture, a DS can technically be implemented with anything, but the details are outside 802.11 scope).	Replace that last sentence with: "A mesh might have an interface to the distribution system, through a Mesh Gate, and thereby can enable communication to non-AP STAs in infrastructure access domains, and/or via a portal to non-IEEE 802.11 networks."	Yes	Suggest Accepted		Open
46	Ralf Assmann	Approve	Editorial	27	3.2	22	EUI is missing.	Add "EUI Extended Unique Identifier".	No	Accepted		Ready
47	Ralf Assmann	Approve	Editorial	30	4.1	24	Typo: "shared-medium"	Change to "shared medium", also L26.	No	Accepted		Ready
48	Ralf Assmann	Approve	Editorial	32	4.4	35	Typo: "this standards"	Change to "these standards", and add a period.	No	Revised	Change “this standards” to be “this standard”	Ready
49	Ralf Assmann	Approve	Editorial	33	4.4	8	Extra space after "11"	Remove extra space, also for some other footnotes.	No	Suggest Accepted		Open
50	Ralf Assmann	Approve	Editorial	37	5.2.3	12	Typo: "are also be used"	Change to "are also used".	No	Accepted		Ready
51	Ralf Assmann	Approve	Editorial	84	D	29	Typo: "EEE"	Change to "IEEE"	No	Accepted		Ready
52	Jessy Rouyer	Disapprove	Editorial	17		5	"two earlier amendments" contradicts the inclusion of 802f earlier (and I recall the plan to incorporate it when it completes SA balloting). 802d was Amd 1, 802c was Amd2.	Describe 802d before 802c, and, for the time being, remove 802f earlier (in case 802f ends up not being incorporated by lack of time).	No	Suggest Revised	Describe 802d before 802c. 802f is planned for inclusion prior to SA ballot.	Open
53	Jessy Rouyer	Disapprove	Editorial	17		5	"covering" here but "which specifies" at line 6.	Change "covering" and "which specifies" to "specifying" for consistency.	No	Suggest Accepted		Open
54	Jessy Rouyer	Disapprove	Editorial	23	1.1	19	The approved PAR changed "The IEEE 802 architecture is defined, and a" to "A".	Change "The IEEE 802 architecture is defined, and a" to "A".	Yes	Accepted		Ready
55	Jessy Rouyer	Disapprove	Editorial	23	1.2	24	The approved PAR inserted ", etc" after "(RANs)".	Insert ", etc" after "(RANs)".	Yes	Accepted		Ready
56	Jessy Rouyer	Disapprove	Editorial	32	4.4	31	In footnote 10, "this standards" should be singular.	Per comment.	No	Accepted		Ready
57	Jessy Rouyer	Disapprove	Editorial	33	4.4		Figure 1 is omitting 802.3.2 YANG for Ethernet (not the exact title). Is the ommission of 802.19.1, 802.21.1 in this Figure intentional? Is the retention of withdrawn 802.22.1 intentional? Annex D does not list all standards in this Figure (e.g. 802.1CM, 802E, etc.)	Add 802.3.2 and other missing standards here and in Annex D so that Annex D lists all current standards. Delete 802.22.1 here and in Annex D.	Yes	Accepted		Ready
58	Jessy Rouyer	Disapprove	Editorial	37	5.2.3	12	"are also be used" doesn't parse.	Change to "are also used".	No	Accepted		Ready
59	Jessy Rouyer	Disapprove	Technical	40	5.3.2.6	33	This subclause refers to withdawn 802.17. While 802.17 rings may remain in use in some networks, this subclause could, as was done in Figure 1, ommit 802.17 as rings typically are of other types in today's networks.	Consider changing all mentions in 5.3.2.6 of (IEEE) 802.17(™) to only say 'ring'.	No	Revised	Resolve as indicated in 1-23-0010-03	Ready
60	Jessy Rouyer	Disapprove	Editorial	40	5.3.2.6	35	"combines" should be "combine".	Change "combines" to "combine".	No	Suggest Accepted		Open
61	Jessy Rouyer	Disapprove	Editorial	49	8.3	3	"an 64-bit MAC address" unexpectedly uses "an".	Change to "an" to "a".	No	Accepted		Ready
62	Jessy Rouyer	Disapprove	Editorial	49	8.4.2	33	"The following subclauses" is vague.	Change to "The remaining subclauses of 8.4".	No	Suggest Revised	Delete the sentence “The following subclauses … to the SLAP.”	Open
63	Jessy Rouyer	Disapprove	Editorial	49	8.4.2	34	"will enable" needlessly uses the future tense.	Change "will enable" to "enable".	No	Suggest Accepted		Open
64	Jessy Rouyer	Disapprove	Editorial	50	8.4.3	13	"Extended local Identifiers" doesn't capitalize 'l' in "local".	Change to "Extended Local Identifiers".	No	Accepted		Ready
65	Jessy Rouyer	Disapprove	Editorial	51	8.4.3	1	"may be also be assigned" doesn't parse. Besides, is the pararagraph following Table 2 new? If not, where does it come from?	Change to "may also be assigned".	No	Suggest Accepted		Open
66	Jessy Rouyer	Disapprove	Technical	53	8.4.4.2	10	"Specification of the use of the SAI quadrant for SLAP address assignments is reserved for the standard forthcoming from IEEE P802.1CQ [B1]." (suprisingly to me) made it in 802c-2017. This introduces undefined "SAI quadrant" (SLAP quadrant 11?) and unspecified "SLAP address assignment", and presumes approval of a standard, none of which belongs in the normative body of the present standard IMHO.	Delete this sentence.	Yes	Revised	Replace the sentence with “The specification of this quadrant is reserved for a future IEEE 802 Standard (see E.3).	Ready
67	Jessy Rouyer	Disapprove	Editorial	53	8.4.4.3	23	"X, Y and Z its" should be "X, Y and Z bits".	Per comment.	No	Accepted		Ready
68	Jessy Rouyer	Disapprove	Editorial	57	9.2.3	32	"Ethertype" uses the outdated capitalization.	Change to "EtherType".	No	Accepted		Ready
69	Jessy Rouyer	Disapprove	Editorial	61	9.5	1	I was expecting "universal protocol identifiers" to read "globally unique protocol identifiers" (as in 9.3 page 59 line 26). Is there a reason not to use the latter consistently?	Change back to 802c's use of "globally unique protocol identifiers" unless there is a valid reason to be inconsistent.	Yes	Revised	Change "globally unique protocol identifiers" to be "universal protocol identifiers" in 9.3 page 59 line 26	Ready
70	Jessy Rouyer	Disapprove	Editorial	66	11.1	10	"will establish" needlessly uses the future tense and is used for a "practice" which had to be established following 802d standardization. I believe this is estbalished practice now.	Change "will establish a consistent practice" to "is established and consistent practice".	No	Revised	Change “This will establish a consistent practice within IEEE 802 for the development and allocation of URNs” to be “This hierarchy provides a consistent practice with IEEE 802 for the development and allocation of URNs.”	Ready
71	Jessy Rouyer	Disapprove	Editorial	66	11.1	11	"will facilitate" needlessly use the future tense.	Change to "facilitates".	No	Suggest Accepted		Open
72	Jessy Rouyer	Disapprove	Editorial	67	11.3	67	The following sentence uses "will" implying a guarantee that amendment PARs will be approved: "Should further resourceType values be required for consistent use across multiple IEEE 802 standards, they will be defined via future amendments to this standard."	Change "will" to "would".	No	Suggest Accepted		Open
73	Paul Bottorff	Disapprove	Technical	1	0	6	It was agreed in last ballot to include 802f when it is available. 802f is not yet included. Until it is included the draft is incomplete.	Include 802f in the draft	Yes	Revised	P802f will be merged in prior to SA ballot and will be added to future recirculation packages until it is merged.	Ready
74	Paul Bottorff	Disapprove	Technical	30	4.1	10	Even though asynchronous communications is provided by all 802 networks some of the newer standards also provide scheduled traffic. For instance IEEE 802.1 Time Sensitive Networks can provide periodic scheduled transmissions based on a synchronized clock. Other technologies such as newer WiFi technologies provide for scheduled traffic.	Add a paragraph describing scheduled traffic after the paragraph ending on line 10.	No	Suggest Revised	Paul Bottroff will lead drafting of this paragraph.	Open
75	Paul Bottorff	Disapprove	Editorial	33	4.4	1	Typo: 802.1AB should be 802.1BA	Change 802.1AB (second row) to 802.1BA	Yes	Accepted		Ready
76	Paul Bottorff	Disapprove	Technical	33	4.4	1	A number of standards are missing in the diagram including: 802.1BR, 802.3.2, 802.15.22.3, 802.19.1, 802.19.2, 802.21.1, 802.22.2	Update the diagram to include the standards which are presently current	No	Accepted		Ready
77	Paul Bottorff	Disapprove	Technical	39	5.3.2.1	1	The sentence does not make sense with the simple substitution of 802.1Q for 802.1D	Replace the sentence "IEEE 802.1Q adds …" with IEEE Std 802.1Q also provides additional capabilities including virtual local area networks (VLANs), priorities, provider bridging, and time sensitive networking as described in 5.3.2.5.	No	Revised	Change to: Delete the sentence, add to the itemized list the following: / Virtual local area networks (VLANs) / Provider bridging / Transfer of priorities between peer MAC entities	Ready
78	Paul Bottorff	Disapprove	Technical	39	5.3.2.1	9	Bridges now can provide capabilities for guaranteed traffic performance	Add to the list: Support of latency, loss, and delay variation guarantees.	Yes	Suggest Accepted		Open
79	Paul Bottorff	Disapprove	Technical	39	5.3.2.1	9	Bridges now can provide traffic management and virtualization support for data centers.	Add to the list: Support for traffic management and virtualization within data center networks.	Yes	Suggest Accepted		Open
80	Paul Bottorff	Disapprove	Technical	40	5.3.2.6	22	Bridges also provide TSN and Data Center Network features	Add "5.3.2.6 Time sensitive network Bridging" and "5.3.2.7 Data center network Bridging" renumbering current 5.3.2.6 to 5.3.2.8.	No	Revised	Resolve as indicated in 1-23-0010-03	Ready
81	Paul Bottorff	Disapprove	Editorial	1	0	1	The 802.1Q standard capitalizes Bridge whenever it is used to refer to a compliant Q Bridge, however 802 seems to ignore this convention.	Capitalize Bridge whenever it is used to refer to a compliant Q Bridge	No	Suggest Accepted		Open
82	Paul Bottorff	Disapprove	Technical	44	7.2.3	13	OID is specific to SNMP, however URNs are now specified for YANG in clause 11	Change "In IEEE 802 … Clause 10." to "In IEEE 802 this is done with either an object identifier (OID) or a uniform resource name (URN), as described in Clause 10 and Clause 11 respectively."	Yes	Suggest Revised	Change "In IEEE 802 … Clause 10." to "In IEEE 802 this is done with either an object identifier (OID), as described in Clause 10, or a uniform resource name (URN), as described in Clause 11."	Open
83	Paul Bottorff	Disapprove	Technical	44	7.2.3	18	Here there needs to be a paragraph describing YANG	Add a paragraph such as: YANG is also used (IETF refs) for defining managed objects. The YANG objects can be modeled using a UML diagram.	Yes	Suggest Revised	Add 802f when it becomes available and add the text in 1-23-0010-01-Mntg	Ready
84	Geoff Thompson	Disapprove	Editorial	25	3.1	17	Text is unclear as to whether it applies to “the” data field or “a” data field within a plurality.	Rephrase to avoid the issue: EtherType: A 2-octet value, assigned by the IEEE Registration Authority (RA), which provides data field context for frame interpretation (protocol identification).	No	Accepted		Ready
85	Geoff Thompson	Disapprove	Editorial	25	3.1	34	Footnote link is broken, does not pull up “IEEE Standards Dictionary Online”	Fix link. Should point to PERMANT LINK !! IEEE-SA should quit breaking alledged permanent links. In addition, I believe “IEEE Standards Dictionary Online” is misnamed. It is a glossary.	YES	Revised	The footnote hyper ink goes to IEEE Xplore, which after logging in goes to the dictionary. Delete the trailing “l” in the displayed link. Add a footnote to the IEEE Standards Dictionary that says “The IEEE Standards Dictionary Online is not a dictionary but rather is a compendium of balloted definitions from individual approved standards.” Update the existing footnote to match the one in the 2021 style manual.	Ready
86	Geoff Thompson	Disapprove	Techical	26	3.1	28	Definition is incomplete for 802	Add text: In the CSMA/CD case the repeater also participates in contention resolution (Ref: 802.3 cl. 9)	YES	Revised	Change the definition to read “A device used to interconnect segments of the physical communications media, for example, to extend the range of a network when the physical specifications of the technology would otherwise be exceeded, while providing a single access domain for the attached stations.”	Ready
87	Geoff Thompson	Disapprove	Editorial	26	3.1	35	Lousy definition.	How about: Device connected to a network via a MAC.	YES	Rejected	This matches usage at the LLC level.	Ready
88	Geoff Thompson	Disapprove	Editorial	27	3.1	1	Specification pointer rather than a definition	Add pointer to where this spec exists in the standard.	YES	Suggest Revised	??	Open
89	Geoff Thompson	Disapprove	Techical	30	4.1	7	RE: “and asynchronous timing.” It is asynchronous with respect to the gap between packets/frames. However it may be signaled over a channel with synchronous bit timing, e.g. 1000BASE-T.	Reword to clarify. A sentence at the end of the paragraph would probably be the easiest.	YES	Suggest Revised	??	Open
90	Geoff Thompson	Disapprove	Techical	30	4.1	34	Bridging is no longer seen as the exclusive solution to interconnection. A hint as to the other facilities used is appropriate, (This will then align to discussions elsewhere in the draft.)	Add the following text: Additionally, in modern networks, it is common to interconnect individual networks and bridged networks at Layer 3 in the protocol stack. Those devices, commonly called routers are outside the scope of IEEE 802.	YES	Revised	Add the following text: Additionally, it is common to interconnect individual networks and bridged networks at Layer 3 in the protocol stack with devices called routers. The specification of routers is outside the scope of IEEE 802 standards.	Ready
91	Geoff Thompson	Disapprove		31	4.1	25	Current wording “that are inherent to using wireless medium.” is not sufficently encompassing	Change to: “that are inherent to using wireless medium in, perhaps, a constantly changing environment.”	YES	Suggest Accepted	Change to: “that are inherent to using wireless medium in what is typically a constantly changing environment.”	Open
92	Geoff Thompson	Disapprove		33	4.4	2	There isn't any clue as to the process that says how the incorporation happens.	Change last half of line 3 to read: “At a future time, through the periodic IEEE-SA revision process these amendments are”	YES	Suggest Accepted		Open
93	Geoff Thompson	Disapprove	Techical	37	5.2.4	41	The text “...or to a single baseband-channel.” is techically incorrect. 802,3 has several PHYs that use multiple fibers for high speed..	Change to: “ or to one or more baseband-channels, as appropriate.	YES	Suggest Accepted		Open
94	Geoff Thompson	Disapprove	Techical	41	5.3.3	Fig. 8	802.17 is a withdrawn standard	Remove 802.17 from diagram	YES	Revised	Resolve as indicated in 1-23-0010-03	Ready
95	Geoff Thompson	Disapprove	Editorial	42	6.2	11	Poor organization of all 6.2. Redundant wording.	Remove text in line 11 through “medium.” Change lines 23& 24 to item c)		Suggest Accepted		Open
96	Roger Marks	Disapprove	Technical	30	4	1	The draft refers 14 times to a "family" without ever defining the meaning of the term.	Explain or define the "family" relationship among the standards in a technical way.	Yes	Suggest Revised	The IEEE 802 family is the collection of standards that have been developed under the IEEE LMSC.	Open
97	Roger Marks	Disapprove	Technical	23	1.1	19	The title refers to "Architecture" and the scope states that "The IEEE 802 architecture is defined" in the draft. However, nothing in the draft even purports to be the architectural specification."	Add a subclause specifying the IEEE 802 architecture. In the scope, change "The IEEE 802 architecture is defined" to "The IEEE 802 architecture is specified" (since the IEEE 802 archtecture cannot be completely stated asa definion in subclause 3.1 ("Definitions ").	Yes	Suggest Revised	The scope in the draft does not match the approved PAR scope. The correct scope has removed the phrase “The IEEE 802 architecture is defined” and the scope in the draft will be updated to match the PAR’s scope.	Open
98	Roger Marks	Disapprove	Technical	42	6.1	7	The draft says that "An IEEE 802 network is required, at a minimum, to support the MAC Internal Sublayer Service specified in IEEE Std 802.1AC and support the use of EtherTypes for protocol identification at the LLC sublayer." Is this a requirement to belong to the "family" of IEEE 802 standards? It appears that not all IEEE 802 standards have convergence functions detailed in IEEE Std 802.1AC.	Confirm that the sentence is true for all IEEE 802 standards, or amend it for accuracy.	Yes	Suggest Revised		Open	Ongoing discussion
99	Roger Marks	Disapprove	Technical	45	8.1	7	The draft says that "New standards that only require routed connectivity should use 64-bit MAC addressing." To whom does the word "should" apply, and at what procedural point does it apply?	Clarify the specification.	No	Suggest Revised	Change “New standards that only ..” to be “New IEEE 802 standards that only …”	Open	Can depend on ongoing discussion
100	Roger Marks	Disapprove	Technical	45	8.1	3	The draft says that "In this standard, the term MAC address is used to refer to a 48-bit or 64-bit number that is used to identify the source and destination MAC entities." Are members of the IEEE 802 "family" limited to only 48 and 64-bit addresses for identification of MAC entities?	Clarify the specification.	No	Suggest Rejected	The sentence does specify a limit to the types of addressing. It simply says how the term is used in the current standard.	Open	Ongoing discussion
101	Roger Marks	Disapprove	Technical	48	8.2	14	The draft says that "It is recommended that each distinct point of attachment to an IEEE 802 network have its own unique EUI-48 or EUI-64." However, the draft (particularly in 8.4) makes it clear that not every unique address is an EUI-48 or EUI-64, and the arguments in 8.2.4 apply regardless of whether the unique address is an EUI-48 or EUI-64.	Throughout 8.2.4, change "EUI-48 or EUI-64" to "MAC address".	Yes	Suggest Accepted		Open
102	Roger Marks	Disapprove	Technical	54	8.5	19	The draft says "These standardized group MAC addressees come from a block of universally administered addresses derived from a MA-L that has been assigned by the IEEE for this purpose." However, this overlooks the fact that many standards outside those of IEEE 802 specify group MAC addresses in a different block.	Change to "Many standardized group MAC addresses used in IEEE standards are assigned within a block of universally administered addresses derived from a MA-L that has been assigned to the IEEE 802.1 Working Group for this purpose."	Yes	Suggest Revised	Change to "Many standardized group MAC addresses used in IEEE 802 standards are assigned within a block of universally administered addresses derived from a MA-L that has been assigned to the IEEE 802.1 Working Group for this purpose."	Open
103	Roger Marks	Disapprove	Technical	61	9.5.2	20	The draft says that the SNAP address is such that "The two possible values have hexadecimal representation AA and AB." And it says that "The SNAP address identifies, at each MSAP, a single LSAP." So do both addresses lead to the same MSAP? Under what circumstances is AB used instead of AA? Is a compliant implementation of every IEEE 802 standard that makes use of SNAP required to work with both AA and AB?	Clarify the specification.	Yes	Revised	Delete “and AB” as the RAC has reserved AB for ISO/IEC JTC1 SC6	Ready	Gilb to check if 8802-2 defines this.
104	Roger Marks	Disapprove	Technical	59	9.2.4	18	Fig. 16, and the prior paragraph, present an absurd frame structure and states "In this case, it would be more appropriate" to use a different one but "this is a valid encoding of the OUI 23 Extended EtherType that can result from the application of the encapsulation described in 9.4.". This exemplifies the fact that the encoding rules are not clearly specified.	Write a clear set of encodiing rules to establish what is allowed and what is disallowed. Specify that devices are mandated to drop frames with disallowed encodings. Keep the example, but change to the text to explain that it is an example of a disallowed encoding.	Yes	Suggest Rejected	The paragraph is pointing out that there is more than one way to encode the frame and that both are valid encodings.	Open	Marks to propose text.
105	Roger Marks	Disapprove	Technical	29	3.2	3	VLANs are an element of the IEEE 802 architecture in practise but are excluded from this specification of the IEEE 802 Architecture.	Specify what a VLAN is an how it functions in the IEEE 802 Architecture. Also explain the role of other tags in the architecture.	Yes	Suggest Revised	Who will write these?	Open	It is in 802.1Q, but how does it fit in the architecture
106	Roger Marks	Disapprove	Technical	36	5.2.2	15	In Fig. 6, 802.1X, 802.1AX, and 802.1AE float in the LLC sublayer without any clear role.	Specifty how these standards, and any other, function as part of the LLC.	Yes	Suggest Revised	Who will write these?	Open	Wait for contribution
107	Roger Marks	Disapprove	Technical	34	5.1	9	Fig. 3 specifies that all IEEE 802 sublayers operate under a common LLC, which must present a common service to the upper layers. However, the LLC is not specified.	Specify the LLC, its function, and Link Layer service that it provides to applications.	Yes	Suggest Rejected	The LLC sublayer is defined in 5.2.2.	Open	Wait for contribution
108	Roger Marks	Disapprove	Technical	36	5.2.2	15	Fig. 6 shows that HLPDE, 802.1X, 802.1AX, and 802.1AE are aspects of the LLC. What does the rest of the LLC do?	Specify the role of the unlabeled areas of the LLC pictured in Fig 6.	Yes	Suggest Rejected	The unlabeled areas are simply part of the artwork and don’t imply that any function is associated with them.	Open	Wait for contribution
109	Roger Marks	Disapprove	Technical	36	5.2.2	19	EPD and LPD as described in the draft appear to be inconsistent with the usage of those terms in other standards within the IEEE 802 "family", such as 802.11 and 802.1AC.	Revise definitions of EPD and LPD to maintain peace within the family.	Yes	Suggest Rejected	IEEE Std 802.11 refers to IEEE 802-2014 as does IEEE Std 802.1AC	Open	Wait for contribution
110	Johannes Specht	Abstain	Editorial	16	0	0	Duplicate participant "Susan Schannning"	Remove duplicate names.	Yes	Accepted		Ready
111	Johannes Specht	Abstain	Technical	14	0	0	Entries for 802c-2017 and 802d-2017 missing (cmp. page 17).	Add missing entries.	Yes	Suggest Accepted		Open
112	Johannes Specht	Abstain	Editorial	25	3.1	34	Change "https://dictionary.ieee.orgl" to "https://dictionary.ieee.org/"	Per comment.	Yes	Suggest Accepted		Open
113	Johannes Specht	Abstain	Editorial	30	4.1	16	Change "(e.g., a voice over Internet Protocol (IP) or multimedia session)" to "[e.g., a voice over Internet Protocol (IP) or multimedia session]" (cmp. 12.3.2, 12.6.1, 13.3, 14.3, 15.2, etc. of the the 2021 style manual)	Per comment.	Yes	Suggest Accepted		Open
114	Johannes Specht	Abstain	Editorial	32	4.4	35	Change "guides" to "guides."	Per comment.	No	Suggest Accepted		Open
115	Johannes Specht	Abstain	Technical	33	Figure 1	0	Missing items (there may be more): / 802.3.2 / 802.1BA (listed as 802.1AB)	Add missing items.	Yes	Accepted		Ready
116	Johannes Specht	Abstain	Editorial	54	8.5	38	Change "at: https://standards.ieee.org/products-programs/regauth/tut/" to "at https://standards.ieee.org/products-programs/regauth/tut/."	Per comment.	Yes	Suggest Accepted		Open
117	Janos Farkas	Approve	Editorial	32	4.4	133	Going towards SA ballot, remove Eitor's notes.	As per comment.	No	Accepted		Ready
118	Ben Rolfe		Technical	39	5.3.2.1	2	"IEEE Std 802.1Q adds additional capabilities to the bridge specification in IEEE Std 802.1Q " We're saying that 802.1Q adds to itselve. This is an artifact of doing a bach replace on 802.1D. This is one of a number of places where global replace doesn't work.	Delete the sentence.	Yes	Revised	Change to: Delete the sentence, add to the itemized list the following: / Virtual local area networks (VLANs) / Provider bridging / Transfer of priorities between peer MAC entities	Ready
119	Ben Rolfe		Technical	39	5.3.2.1	10	"The term switch is often used to refer to some classes of bridge. However, there is no consistent meaning applied to the distinction between the terms bridge and switch, and IEEE Std 802.1Q does not make any such distinction. Hence, this standard only uses the term bridge." / And the term "Pig" is sometimes used to refer to things other than useful farm animal. Both observations are equally irrelevant to THIS standard if we don't use the term "switch". There is no value listing terms not used in this standard.	Delete the paragraph	Yes	Revised	Replace with “NOTE – The term switch is sometimes used in the industry to refer to products that include an 802.1Q Bridge capability. The term Bridge, capitalized, refers to a bridge compliant with IEEE Std 802.1Q.”	Ready
120	Ben Rolfe		Technical	48	8.2.4	19	What is a point of attachment for an air interface? Is this the physical antenna? In a MIMO sysetm is the antenna array consists of multiple physical points of attachment and in some casese the actual point is to support multiple logical connections (spacial streams). What about a many-element active antenna used beam stearing? How about an active element antenna designed to support multiple beams simultaneously? "point of attachment" is an obsolete relative to the stated scope fo the stadard.	Resolve the obsolete term by either updating the definition 'bridging' to address all these (potentially complicated) scenarios, or change the scope of 802 to acknowledge that it really only works with 802.3 standards.	Yes	Revised	Change “distinct point of attachment” to be “MAC entity”. Delete “Typically, therefore, an IEEE 802 network adapter card (or, e.g., an equivalent chip or set of chips on a motherboard) should have one unique EUI-48 or EUI-64 for each IEEE 802 network attachment that it can support at a given time.” Change “While some implementations have used a single EUI-48 or EUI-64 to identify all of the system’s points of attachment to IEEE 802 networks, this approach does not inherently meet the requirements of IEEE 802.1Q™ MAC bridging.” to be “Some implementations use a single EUI-48 or EUI-64 to identify more than one of the system’s MAC entities. This approach does not meet the requirements of IEEE 802.1Q™ MAC bridging.”	Ready
121	Ben Rolfe		Technical	49	8.3		This statement has been demostrated to be false. A method for bridging between 48 and 64 bit addressed segments has been provided. That 802.1Q has not (yet) adopted such a method means only that briding via 802.1Q is not possible. The following sentence (802.1Q assumes) is mostly true.	Delete the sentence. Delete "The reason is that" in the next sentence.	Yes	Revised	Delete "The reason is that" on line 2.	Ready
122	Ben Rolfe		Technical	24	2	6	IEEE Std 802.1Q is not a normative reference as it is not cited in any normative requirement. The closest thing is a "should" in 8.4.2 which refers to annex F (informative) of 802.1Q. Throughout it is used in informative, not normative, statements. It is properly listed in the bibliography.	Delete from clause 2	Yes	Suggest Rejected	IEEE Std 802.1Q is normatively referenced in 8.4.2. Is there a better place this should be normatively referenced?	Open
123	Ben Rolfe		Technical	42	6.2	10	This clause does not belong in the overview and architecture. Performance requirements for speciic links defined in specific standards belong in those respective standards. At best it is redundant and more likely inconsistent with the requirements for wire and fiber in 802.3 standards.	Delete clause. Alternatively, change the scope of this standard so as admit clearly it considers (really) only 802.3 architecture.	Yes	Suggest Revised	Delete the first NOTE (line 16). Move “For wireless …” to be c) following b) with the remaining note at the end.	Open
124	Ben Rolfe		Technical	42	6.3	26	Performance requirements which belongs in the relevant standard defining the links. Not appropriate for this overview and architecture. This one applies to some kinds of 802.3 links (I *assume*) and won't apply to any of the wireless standards (example: if the station removed is an 802.11 AP, there will be a disruption of more than 1 possibly - possibly indefinite disruption). The last sentence *amlost* covers this case except that 802.11 supports direct peer to peer connection and so a network without an AP is valid.	Delete the clause.	Yes	Suggest Revised	Delete subclause 6.3	Open
125	Ben Rolfe		Technical	42	6.4	31	Enumerating things that are out of scope of this standard would be exhausting. Statements iterating the obvious add no value. Unless we have some specific regulatory requirements we care to cite which have influenced the design of this standard, this clause has no purpose.	Delete the clause.	Yes	Revised	Delete subclause 6.4	Ready
126	Ben Rolfe		Technical	50	8.4.3	13	"For compliance to the SLAP, local addresses shall be assigned only as valid Extended local Identifiers / (ELIs), Standards Assigned Identifiers (SAIs) or Administratively Assigned Identifiers (AAIs)." / This suggests/demands that any local address less than 48 bits is not allowed. Which is inconcistent with several standards which define locally adm instered short addresses (e.g. 16-bit short address of 802.15.4 which is used extensively in the real world). The concept of SLAP clearly does not cover such addressing schemes. Nor shoujld it. / Here "local address" really means one complying with SLAP. If that is made clear then the sentence becomes irrelevant (a SLAP shall be one of the things defined by SLAP). / As a side note, IEEE 802 wireless standards cover physical link speeds of less than 1 kbit/sec through hundredds of gigabits/second. While high speeds bits may be nearly free, at slow speeds the cost per bit is high. When optimizing for low energy and/or for slow links in a highly contested medium, every bit saved is golden. Billions of deployed devices based on 802 standards use shorter than 48 bit addressing.	Delete the sentence	Yes	Suggest Revised	Change “local address” to “local MAC address” throughout 8.4 to match the title of the section and to make it clear that these are MAC addresses and not addresses managed by a local MAC.	Open
127	Ben Rolfe		Technical	57	9.2.3	21	"Therefore, these EtherTypes shall not be used in protocols or products that are to be / released for use in the wider networking community, as freeware, shareware, or any part of a company’s commercial product offering." / While a lovely thought and image of an ideal world, this "shal not" is trying to specify behavior waaay outside the scope of this standard, 802, and IEEE-SA. / We could reword this as "it is strongly adviced not to" which solves the scope problem. OR delete the sentence completely. NOte: "should" is a normative word too so don't think to change it to "should" as that will still be wrong (out of scope of this standard).	Delete the sentence	Yes	Suggest Accepted		Open
128	Ben Rolfe		Technical	57	9.2.3	23	"Products shall be transitioned to a product EtherType before it is deployed in an environment outside the developing organization’s administrative control, for example, when deployed with a customer or any other connected environments for testing" Stating requirement far, far outside the scope of this standard.	Delete the sentence	Yes	Suggest Rejected	One purpose of the standard is to define correct usage of MAC addresses and protocol identifiers. Hence, this is in scope.	Open
129	Ben Rolfe		Technical	57	9.2.3	26	"Local Experimental EtherType shall not be permanently assigned for use with a given protocol or protocols." is prescribing behavior outside the scope of this standard. The intent clearly is to restrict behavoir of people, which may be morally justified but is outside the scope of this standard. We should also make it a requirement that protocols conforming to this standard won't do this...without the "shall not" which is usually a red flag of a poorly defined requirment.	Change to Local Experimental EtherType are not intended to be permanently assigned for use with or within a protocol. Protocols conforming to this standard shall use other than Local Experimental EtherTypes in protocol defintions.	Yes	Suggest Accepted		Open
130	Ben Rolfe		Technical	57	9.2.3	9	It's time to deprecate Experimental EtherTypes. The Vendor Specific can be used for the same purpose and is safe(er). The clause as is has a LOT of problems (no doubt some I missed). If we delete it we solve all those problems.	Replaces text of clause 9.2.3 with the following: Use of Experimental Ethertypes is deprecated. Use of Vendor Specific Ethertype for prototyping and experimental protocols is encouraged.	Yes	Suggest Accepted		Open
131	Ben Rolfe		Technical	56	9.2.1	23	"Values in the 0–1535 range are not available for use in order to / retain legacy compatibility with Length field based protocols, e.g., IEEE Std 802.3." This statement is misleading. What is a "length field based protocol"? Really we mean one in which we kludged in the Ethertype by overloading the length field. Which is no longer the general case. Best to stick with the facts.	Values in the 0–1535 range are not available for use.	Yes	Suggest Accepted		Open
132	Ben Rolfe		Technical	56	9.1	3	The first sentence uses "coexist" in a way inconsistent with how that term is used in the context of wireless reality. Protocol differentiation enalbles support for multiple higher layer protocols to operate using the same PHY/MAC/LLC. In the context of wireless, coexist suggests somethign different. As stated, it's a promise this standard doesn't keep. Also "provide" is the wrong word as all these mechanims do is enable part of a solution.	This clause describes methods that allow multiple network layer protocols to be carried over one 802 PHY/MAC/LLC. These methods can enable for the following:	Yes	Suggest Revised	Change the first sentence to read “This clause describes methods that allow multiple network layer protocols to be carried over one 802 PHY/MAC/LLC. These methods can enable for the following:”	Open
133	Ben Rolfe		Technical	56	9.1	10	Change "coexist", which means something more than what we mean hear.	For multiple protocols to operate within a layer, it is necessary to determine which protocol is the source and destination of the PDU.	Yes	Suggest Revised	Change “For multiple protocols to coexist within a layer,” to be “For multiple protocols to operate within a layer,”	Open
134	Ben Rolfe		Technical	56	9.1	13	"coexist" is not the right word here. Nor is "permit". And Ethertypes are not addresses.	These mechanisms enable multiple protocols to operate over a single MAC instance.	Yes	Suggest Revised	Change “to coexist at a single MAC station.” to be “to operate over a single MAC instance.”	Open
135	Ben Rolfe		Technical	56	9.1	16	We should probably update this date. Also the footnote seems not to track with the sentence. Perhaps it's useful information or perhaps it's obsolete but the relevance is not clear at all.	Delete the sentence and footnote	Yes	Suggest Rejected	The date is relevant, for example, 802.11 pre-dates this and so its amendments don’t have to use EPD (although they do in some cases).	Open
136	Ben Rolfe		Technical	56	9.2.1	20	Footnote 22: The link is wrong. "Page not found" (which has a certain irony when we're talking about protocol differentiation).	Delete the link, or replace with the correct link so that it will be wrong again real soon.	Yes	Suggest Revised	The link works in the document, however, breaking across lines inserts a space and dash, which break the link if you copy and past it into a browser. Insert a carriage return so it appears on the second line.	Open
137	Ben Rolfe		Technical	58	9.2.4	36	NOTE 2, the part about warning against using the ID field for anything other than an ID value, concerns me. Has anyone been so daft as to completely miss the point and do this? Do we really think this note would stop such a determined daftness? I think "Immediately following the EtherType value is a protocol identifier" is pretty clear...The note seems to be saying we think our specification is inadequate. Which isn't a good look in a standard.	Delete everything after "wasteful".	Yes	Suggest Accepted		Open
138	Ben Rolfe		Technical	58	9.2.4	26	Note 1: Notes are supposed to help clarify. This does the opposite.I have no idea what this is trying to convey or why it's important. There's no clear value to this note.	Delete NOTE 2	Yes	Suggest Accepted		Open
139	Ben Rolfe		Technical	58	9.2.4	21	A figure showing the 5-octet protocol indentifier, comprised of OUI or CID, followed by a 2 octet locally administered value, at the beginning of the clause would be very helpful. Then it becomes much more clear what "protocol identfier" means and how it becomes globally unique.	Add a figure something like this at the start: / | Octets: 2 | 3 | 2 | / +-----------+------------+-----------------+ / | Ethertype | OUI | Local identifier| / with a description of each field: / The Ehertype field shall cointain the Vendor Specific Ethertype value; / The OUI field shall contain the OUI or CID assigned to the entity / The Local Identifier field shall contain a 2 octet numeric value assigned by / the entity identified by the OUI or CID	Yes	Suggest Accepted		Open
140	Ben Rolfe		Technical	59	9.3	8	Use of LSB for a non-numeric field. Also "first octet" is ambiguous. First in transmission order (did we specify that somewhere? Not all standards do it that way unforntuneatly). The figure helps a lot, but still uses MSB and LSB for encoded bit fields. The figure reduces confusion opportunity but (based on experience) people will get it wrong because some will see it as "ship it in the order shown in the figure" and some will thinjk "it is one big number so ship it LSB first" and only one of these things is good. This is an ongoing problem becuase we have consistently done this wrong and continue to do it wrong and it's time to do it right (some traditions need to be dropped).	In the description, simply refer the the figure. In the figure, number bits and octents from 0. So "LSB" becomes "0" and that tracks for numbers or non numeric values. Then clearly specifie that the transmission order should be from left to right as depicted.	Yes	Suggest Revised	In the description, simply refer the the figure. In the figure, number bits and octets from 0. So "LSB" becomes "0" and MSB becomes “7”. Add “Bit:” in a location similar to “Octet” and that tracks for numbers or non numeric values. Then clearly specifiy that the transmission order should be from left to right as depicted.	Open
141	Ben Rolfe		Technical	61	9.5	1	Introducing a new term, "universal protocol identifiers", which may (or may not?) have the same meaning as globally unique identifiers. I don't know. Either use the term we already have, or add something to make it clear what the difference is between "universal" and "globally unique" other than the obvious expansion of scope beyond earth.	Replace with "globally unique".	Yes	Revised	Change "globally unique protocol identifiers" to be "universal protocol identifiers" in 9.3 page 59 line 26	Ready
142	Ben Rolfe		General	45	8.3.1	30	"A universal address is a MAC address that is globally unique.". Well actually it's unique everywhere, not just globally :-) / Checkout the Mars helicopter (using IEEE Std 802.15.4 on Mars). SO we can say unique in any scope !	Change to "A universal address is a MAC address that is globally (and beyond) unique.	No	Suggest Revised	Add a footnote after globally, that says “And beyond the earth, for example IEEE Std 802.15.4 was deployed on the Mars helicopter.”	Open
143	Ben Rolfe		Technical	59	9.2.4	10	"As discussed in 9.2.3, " does not seem like the right cross reference. 9.2.4 makes more sense.	Change reference to 9.2.4.	Yes	Suggest Revised	Change “As discussed in 9.2.3, it is good protocol development practice to use” to be “Good protocol development practice is to use”	Open
144	Ben Rolfe		Technical	60	9.3	1	"The X bit of a protocol identifier is the bit of the first octet adjacent to the M bit" makes sense. But in figure 17 and 18 it looks like it could be pointing at the next bit over I think the figures need to be tweeked (make the arrowheads smaller maybe).	Update figures so the arrows can align with the bits better	Yes	Suggest Accepted		Open
145	Ben Rolfe		Technical	45	8.2.2	33	We continue to use "LSB" and "MSB" with respect to non-numeric values and it will continue to cause problems. Figures help A LOTwhen consistent. hen describing a bit serial representation a better way is to number the bits, left to rigtht starting at 0. For a numeric field, 0 corresponds to the LSB. For other fields, it is explicitly clear. When depicting a numeric field if we want it to be in natural "number" order (LSB on the right) we can number the bits accordingly (- still the LSB). This is unambiguous. This is a recuring problem - people read it differently and we find it in interop testing (I can tell you a tail of two Wireshark disectors if you like).	Find and correct every misuse of LSB and/or MSB for other than numbers. Throughout the standard. For example in figure 10, "LSB" becomes "0" in both uper and lower parts of the figure. In the corresopnding text, change "LSB" to "bit zero as shown". And so on everywhere something other than a number is specified.	Yes	Suggest Accepted		Open
146	Ben Rolfe		General	54	8.6.1	35	Unfortunate, in deed. Let's come out and say it bluntly: Adresses do not have less significant bits! All bits are equally significant (as is true for any non-numeric value).	After we correct all our misuse of LSB and MSB, add a warning not to use LSB or MSB incorrectly in new 802 work.	Yes	Suggest Accepted		Open
147	Robert Grow		Technical	1	FM	5	The WG ballot does not contain P802f content, and therefore is apparently an incomplete draft. I know I refrained from making some comments because I was able to get to P802f/D2.0, and it should have been more obvious than this one mention of the third amendment to be included in the revision found here. Admittedly, it is difficult to track changes to another in ballot document (P802f in SA ballot). One successful approach for an amendment in process that will be included in the revision is to include the in-process amendment also as a separate document but part of the revision WG ballot package. That should have been the case for this ballot. The merge of the amendment should occur for SA initial ballot or earlier if P802f SA balloting is complete.	The WG ballot recirculation on this revision should include the then current P802f draft as part of the ballot package. Or, if P802f content is sufficiently stable, it should be merged into the P802-REV draft.	Yes	Revised	P802f will be merged in prior to SA ballot and will be added to future recirculation packages until it is merged.	Ready
148	Robert Grow		Editorial	1	FM	5	Until approved, it is customary to display the standard year as e.g. 20xx	Replace "IEEE Std 802f-2023" with "IEEE Std 802f-20xx"	No	Suggest Accepted		Open
149	Robert Grow		Editorial	6	FM	45	As a layman, I'm guessing having two copyright years in the document may be a problem. This revision hasn't yet been published, but this draft has been published. The cover page and footer copyright assertions should be sufficient.	Update copyright year to 2023, replace publication year with xx Month 20xx.	Yes	Suggest Accepted		Open
150	Robert Grow		Editorial	17	FM	2	As an unapproved draft, the self reference in this box should be IEEE Std 802-20xx. (This convention clearly lables something that has not yet been approved.)	Replace 802-2014 with 802-20xx.	No	Suggest Accepted		Open
151	Robert Grow		Technical	17	FM	5	This Introduction disagrees with the cover page. Are there two or three amendments (802f is missing from this terse Introduction).	If the revision is to include 802f, then it should be listed in this paragraph, and per other comment, the current 802f draft included in the recirculation package if not merged.	Yes	Suggest Revised	Add a description of IEEE 802f to the Introduction.	Open
152	Robert Grow		Editorial	27	3.2	22	EUI is not listed, yet it is used without the size extension on page 51, line 20.	EUI Extended Unique Identifier	Yes	Accepted		Ready
153	Robert Grow		Editorial	27	3.2	35	The Registration Authority web site has a different expansion for the address block products. For example, https://standards.ieee.org/products-programs/regauth/oui/ has MAC Address Block Large (MA-L)	Unless the RAC advises otherwise, MA-L MAC Address Block Large, MA-M MAC Address Block Medium, MA-S MAC Address Block Small.	Yes	Suggest Revised	Change the acronym expansions to be MA-L MAC Address Block Large, MA-M MAC Address Block Medium, MA-S MAC Address Block Small. Correct the expansion in Table 1 as well.	Open
154	Robert Grow		Editorial	28	3.2	32	This definition of RA might become an issue in the future (the difference between a registration authority, and the IEEE Registration Authority). In some cases, the registration authority for certain things will be the standard. This is the case with expansion of various heirarchial management arcs, where the first part of the arc identifies the standard, and the standard specifies the remainder of the arc. A search indicates that throughout the document RA is always preceeded by IEEE.	Option 1, IEEE RA IEEE Registration Authority. Option 2, RA Registration Authority (i.e., IEEE RA). Option 3, Reject with no change.	No	Suggest Revised	Change to IEEE RA IEEE Registration Authority and move to the correct alphabetical order.	Open
155	Robert Grow		Editorial	31	4.2	40	While office automation was once a bucket for leading edge application of business digital communications, we haven't picked up current leading edge applications, e.g., vehicular communications. (Vehicular roughly covers automotive Ethernet, and wireless access in vehicular environments covering both internal vehicle communication as well as communication external to the vehicle.	Add vehicular communication.	No	Suggest Accepted		Open
156	Robert Grow		Technical	33	4.4	0	Figure 1, 802.3 box -- 802.3.2 is missing below the box.	Add 802.3.2 YANG MIB for Ethernet	Yes	Accepted		Ready
157	Robert Grow		Editorial	37	5.2.3	12	Grammar problem.	Replace "are also be used" with "are also used".	No	Accepted		Ready
158	Robert Grow		Technical	38	5.2.4	4	Why stop with 8 bits? There are 802.3 Physical Coding Sublayers that encode blocks of 64 bits. While multiple "physical data paths" is a complication worth noting, the number of octets encoded within the Physical Layer is equally important and should be noted. (E.g., if the proposed P802.3DU cut-through-forwarding project at most be synchronous with a MAC bit, or will it be synchrnoized architecturally to a larger grouping of bits related to the Physical Layer coding boundaries. Recognition that actual Physical Layer signalling of an aborted transmission can only occur on code boundaries will be architecturally important because of the number of bit times required to abort a transmission and be ready to receive another MA_DATA.request.	"blocks of several bits (e.g., 4, 8, 64 bits) to different"	Yes	Suggest Revised	Change “(e.g., 4, 5, or 8 bits)” to be “(e.g., 4, 5, 8 or 64 bits)”	Open
159	Robert Grow		Technical	38	5.2.4	6	It is possible that "physical data paths" might be misinterpreted (i.e., the word "physical"). In Ethernet Physical Layers, a lane may be either a separate physical media path (e.g., different twisted pair) or it could be separate frequencies of light on the same physical fiber. (Wireless folk may have alternative words to be more inclusive of their connection options that my recommendation.)	"and in some cases, the transmission is spread over multiple physical conductors (e.g., multiple twisted pairs), or multiple paths over the same medium (e.g., different wavelengths of light over the same fiber)"	No	Revised	Change to “and in some cases, the transmission is spread over multiple physical conductors (e.g., multiple twisted pairs), or multiple paths over the same medium (e.g., different wavelengths of light over the same fiber, different wireless frequencies, or different wireless transmission paths)”	Ready
160	Robert Grow		Editorial	38	5.3	21	The treatment of "repeaters or hubs" seems inconsistent with the treatment of bridge or switch. I personally favor removing hub here (only a few folk working on LANs in the 80's remember the marketing importance of a 'hub") and treating "hub" in a similar way to switch (i.e., leaving the description of hub in 5.3.1 closing paragraph only).	Delete "or hubs".	No	Accepted	Delete “or hubs” from the first dashed item and delete from 5.3.1, the sentence “Repeaters used in support … referred to as hubs.”	Ready
161	Robert Grow		Technical	42	6.4	32	This paragraph is stated poorly. Compliance to regulatory requirements is certainly in the scope of IEEE 802 standards.	Replace with: "Regulatory compliance requirements are not specified by IEEE Std 802. Each IEEE 802 standard specifies the appropriate compliance requirements for its selected media, signal transmission technologies and intended applications."	Yes	Revised	Delete subclause 6.4	Open
162	Robert Grow		Editorial	44	7.2.2	1	Usage of YANG is now common enough that it also deserves a mention here.	I think P802f/D2.0 includes acceptable modification of this paragraph (but 802f was not included in the WG ballot package).	Yes	Revised	IEEE P802f will be merged in prior to SA ballot.	Ready
163	Robert Grow		Editorial	45	8.2.1	28	I think it appropriate to recognize that there are some non-802 standards that use Std 802 specified addressing. This could be done minimally via a new footnote to this paragraph.	Add footnote after "any IEEE 802 network" Footnote to read: "##Other network standards that are not IEEE 802 standards also use MAC addresses as specified in this standard."	No	Suggest Accepted		Open
164	Robert Grow		Technical	45	8.2.2	35	This is not exactly correct based on my understanding. (The actual history and structure is perhaps more complex than necessary to include here, but my proposed remedy provides a possible alternate description for improvement in Annex E that is more accurate than current text duplicated here and in E.1.) What is relevant here is who administers universally unique addresses.	"The IEEE RA has the responsibility for the administration of IEEE 802 network universal addresses. The IEEE RA is recognized by ISO/IEC as the registration authority for universal addresses for the ISO/IEC 8802 series of standards."	No	Suggest Revised	Change the first two sentences to read "The IEEE RA has the responsibility for the administration of IEEE 802 network universal addresses. The IEEE RA is recognized by ISO/IEC as the registration authority for universal addresses for the ISO/IEC 8802 series of standards." and retain the footnote.	Open
165	Robert Grow		Editorial	45	8.2.2	40	There should be a general discussion and decision on URLs used in the document. Footnotes 14, 15, 16, and 20 all currently redirect to the RA home page. Footnotes 17, 23, 28, and 33 all redirect to an SA products page, not the general tutorial page or specific tutorial. Footnote 19 does get to the tutorials page, but the footnote text could be improved to indicate one needs to find the link to the specific tutorial. Footnote 22 takes one to an interesting background article but Ethertypes are not mentioned.	Option 1, link all IEEE RA links to the RA home page using the durable URL: http://standards.ieee.org/develop/regauth. Option 2 do option 1 with footnote modifications to indicate one needs to find the link to tutorials, and then to the specific tutorial (sort of what was intended by footnote 19 I think). Option 3 validate that a URL for the tutorials page be made a durable URL (simpler footnote modification "follow the approriate tutorial link from [durable URL]. Option 4 put in the correct URLs in all cases and be ready for them to be obsolete with the next SA web site redesign.	Yes	Revised	Change the footnotes for the tutorials to be "Follow the appropriate tutorial link from https://standards.ieee.org/develop/regauth” and the subject of tutorial.	Ready
166	Robert Grow		Editorial	46	8.2.2	1	This opens a general question of should this standard maintain its descriptions assuming the assignee creates the MAC address, or the more accurate description that the assignee assigns an address from the block assigned by the IEEE RA? Multiple comments that follow choose the latter approach.	Replace this paragraph with: "The IEEE RA assigns universal addresses (i.e., EUI-48s and EUI-64s) in various address block sizes. Each block assigns a common value (leading bits) common to all addresses in the assignment as described in Table 1."	No	Accepted		Ready
167	Robert Grow		Technical	46	8.2.2	12	This text has a similar problem as was previously the case with OUI. Now using MA-L for both the IEEE RA address block assignment and for referring to the OUI that is part of an MA-L assignment.	Replace paragraph with: "The structure of an OUI is illustrated in Figure 9, which also highlights the structure of the first octet of an 802 network MAC address. The first octet of a MAC address has the same structure for all 802 network address, so this first octet structure applies to all address block assignments (MA-S, MA-M and MA-L); and also to 48-bit or 64-bit MAC addresses. The least significant bit (LSB) of the first octet is the individual/group (I/G) address bit. The next-to-LSB of the first octet for the MAC address is the universal/local (U/L) address bit." Retitle Figure 9 "Structure of an OUI"	Yes	Revised	Replace paragraph with: "The structure of an OUI is illustrated in Figure 9, which also highlights the structure of the first octet of an 802 network MAC address. The first octet of a MAC address has the same structure for all 802 network address, so this first octet structure applies to all address block assignments (MA-S, MA-M and MA-L); and also to 48-bit or 64-bit MAC addresses. The least significant bit (lsb) of the first octet is the individual/group (I/G) address bit. The next-to-lsb of the first octet for the MAC address is the universal/local (U/L) address bit." Retitle Figure 9 "Structure of an OUI	Ready
168	Robert Grow		Technical	47	8.2.2	5	Text should be improved, read in isolation, it is incorrect.	"A universal address consists of two parts: the leading bits (24, 28, or 36) are assigned by the IEEE RA with the I/G bit and U/L bit both set to zero and the remaining bits being from the block of addresses assigned."	Yes	Revised	Replace with “A universal address consists of two parts: the leading bits (24, 28, or 36) are assigned by the IEEE RA to an assignee with the I/G bit and U/L bit both set to zero and the remaining bits from the assigned block of addresses.”	Ready
169	Robert Grow		Technical	47	8.2.2	8	The specification of the nibble is imprecise. The text correction and improvement in P802f/D2.0 is very relevant to the revision.	If it is still too early to merge into the revision draft, Include 802f in the WG 1st recirculation package.	Yes	Revised	P802f will be merged in prior to SA ballot and will be added to future recirculation packages until it is merged.	Ready
170	Robert Grow		Editorial	48	8.2.3	2	This paragraph overstates the RA policies that have been in place for many years on additional assignments.	"The IEEE RA does not assign an MA-L, MA-M, or MA-S to any organization having previously received an address block assignment, unless specific requirements are met. The requirements are designed to assure that all addresses in an assigned block are used for network attachments. Requirements for an additional allocation include the organization certifying it has exhausted or will soon exhaust its previous assignment."	No	Accepted		Ready
171	Robert Grow		Editorial	48	8.2.3	6	Text could be improved, starting with the sentence on this line.	Replace last two sentences of the paragraph with: "The IEEE asks that organizations implement internal policies that minimize the misuse of addresses (unnecessarily exhausting an address block prematurely). There are sufficient identifiers to satisfy intended needs for a long time, even as uses of IEEE 802 network stations grow -- however, no address space is infinite."	No	Accepted		Ready
172	Robert Grow		Editorial	49	8.3	3	Grammar problem.	Replace "Truncating an 64-bit MAC address into an 48-bit field" with "Truncating a 64-bit MAC address into a 48-bit field...".	No	Accepted		Ready
173	Robert Grow		Editorial	49	8.4.2	19	Grammar problem.	Replace "of local MAC" with "of the local MAC".	No	Suggest Accepted		Open
174	Robert Grow		Editorial	49	8.4.2	28	Duplicate text.	Delete first sentence.	No	Suggest Accepted		Open
175	Robert Grow		Technical	50	8.4.3	2	The revision should reference current documents unless there is a specific change that invalidates implementations, I do not find anything justifying citing the superceeded tutorial. I am unable to find the current [B2] on the IEEE RA web site (there is no link to archival documents on the tutorials page).	Change Annex A [B2] to the current tutorial as identified in footnote #28. This also requires update of the tutorial name on: p.50, l.2; p.51, l.9; p.51, l.22; p.62, l.12; p.69, l.9. Delete footnote #17 on page 53 and footnote #23 on page 62. Leaving the historical information in footnote #28 only is sufficient.	Yes	Suggest Revised	Change Annex A [B2] to the current tutorial as identified in footnote #28. This also requires update of the tutorial name on: p.50, l.2; p.51, l.9; p.51, l.22; p.62, l.12; p.69, l.9. Delete footnote #17 on page 53 and footnote #23 on page 62. Delete the historical information from all of the footnotes and leave it in E.3 only.	Open
176	Robert Grow		Editorial	50	8.4.3	13	Typo (missing capitalization).	Change "Extended local Identifiers" to "Extended Local Identifiers"	No	Accepted		Ready
177	Robert Grow		Editorial	51	8.4.4.1	6	Typo	Change "Z its" to "Z bits".	No	Accepted		Ready
178	Robert Grow		Editorial	51	8.4.4.1	6	Grammar problem.	Change "used as local" to "used as a local".	No	Accepted		Ready
179	Robert Grow		Editorial	51	8.4.4.1	13	If comment on p.46, l.12 is accepted this needs to be changed for consistency.	Change "MA-L/OUI" to "OUI"	Yes	Accepted		Ready
180	Robert Grow		Editorial	53	8.4.4.1	3	Quoting from the tutorial is dangerous as there is no formal version control (there is a 2017 date on the current posted tutorial as the only indicator, but there is RAC discussion about updates to the tutorial). I find one match searching on "identifiable physical" but the text is not an exact match to the quotation.	Replace paragraph with: Note, in contrast to such uses of local addresses, IEEE RA policies (detailed in [B2]) intended to prevent premature exhaustion of the univeral address space do not allow for similar subdivision of a universal address block. Such subdivision does not provide assurance that addresses in the block have been used for an identifiable physical instance per EUI-48 identifier.	Yes	Accepted		Ready
181	Robert Grow		Editorial	59	9.3	27	Difficult to parse sentence.	Recommend rewrite to read: "An organization that has an OUI, CID or OUI-36 assigned to it may use its OUI, CID or OUI-36 to assign globally unique protocol identifiers (potentially with additional octets as part of the identifier) to identify its own protocols, and to use as in protocols described in IEEE 802 standards."	No	Suggest Accepted		Open
182	Robert Grow		Editorial	60	9.3	0	Grammar problem in Figure 17 title.	Add the article "a" so it reads "used as a protocol identifier".	No	Suggest Accepted		Open
183	Robert Grow		Editorial	60	9.3	3	This sentence is not supported by RA policies as best I recall. It also contradicts the last sentence of the preceding paragraph where X equal to one is reserved. Though some have assumed that the assignee of an OUI can play with the X and M bits, that assumption isn't supported. The OUI is a 24-bit value with the both X and M equal to zero.	Delete the sentence beginning on the referenced line. Change the last sentence to read: "All CIDs assigned by the IEEE RA have the X bit set to one, and may also be used as a protocol identifier."	Yes	Accepted		Ready
184	Robert Grow		Editorial	62	9.6	15	The quoted text is not an exact match to the posted current tutorial. (I actually prefer the last sentence here, rather than it being a phrase as in the posted tutorial.	Either adjust the text to match the tutorial or rewrite the beginning so it is no longer a quote (preferred). For example change the first sentence to read: 'The IEEE RA tutorial “Guidelines for Use of Extended Unique Identifier (EUI), Organizationally Unique Identifier (OUI), and Company ID (CID)” [B2] explains creation of context dependent identifiers." [then remove quotes from the material following].	Yes	Revised	Change the first sentence to read: 'The IEEE RA tutorial “Guidelines for Use of Extended Unique Identifier (EUI), Organizationally Unique Identifier (OUI), and Company ID (CID)” [B2] explains creation of context dependent identifiers." Remove quotes from the material following. Remove the footnote.	Ready
185	Robert Grow		Editorial	63	10.1	11	Typo	The em-dash should be removed or changed to a hyphen "802-compliant"	No	Suggest Accepted		Open
186	Robert Grow		Editorial	66	11.1	5	I believe the word model is used in multiple places where module would be the appropriate word. Perhaps definitions of management models and management modules should be added to help folk like me get a clue as to the difference.	Check p.66, l.5; p.67, l.12; p.67, l.18; p.67, l.20 for correct usage and add definitions if there is a clear distinction between a model and a module.	No	Revised	On page 67, line 12, change “models” to “modules” and on lines 18 and 20, change “model” to “module”.	Ready
187	Robert Grow		Technical	67	11.3	11	When I read this, it is a pointless tatology. I'm just guessing what was intended with the suggested remedy especially since the sentence starting on line 14 would be contradictory.	Suggest: "The yang resourceType shall be used to create any URN in YANG modules defined in IEEE 802 standards."	No	Accepted		Ready
188	Robert Grow		Editorial	72	B.2	24	It would be appropriate to indicate 802.3ah is now part of Std 802.3.	Add sentence at end of footnote: "This amendment is now part of IEEE Std 802.3.		Revised	Change footnote to read: “The amendment was IEEE Std 802.3ahTM-2004, which is now part of the current IEEE Std 802.3.”	Ready
189	Robert Grow		Technical	84	D	25	IEEE Std 802.3.2 is missing	IEEE Std 802.3.2TM IEEE Standard for Ethernet YANG Data Model Definitions	Yes	Accepted		Ready
190	Robert Grow		Editorial	84	D	25	Revision projects for both 802.3.1 and 802.3.2 PARs were recently approved by the EC. Because of a 802.3.1 title change, an editor's note would be appropriate here.	Editor's Note: A revision project P802.3.1 was initiated February 2023. If this revision is approved prior to or concurrent with P802 revision, document should be updated here to: IEEE Std 802.3.1TM Standard for Ethernet Structure of Management Information version 2 (SMIv2) Data Model Definitions	No	Rejected	The list is of the currently approved standards, the title is correct for IEEE Std 802.3.1 at this time.	Ready
191	Robert Grow		Technical	87	E.1	11	This is not exactly correct based on my understanding. If my memory is serving me well, an IEEE SA governance level issue (a decade or so ago) got IEEE SA staff to find the original letter designating IEEE as the registration authority for 8802 standards. My recollection is less clear if the designation was clearly only for ISO/IEC 8802 standards MAC addresses. This designation by ISO/IEC occurred well before the creation of IEEE SA. So I believe that based on that original letter, IEEE (not the IEEE RA) is still the designee, and the IEEE has delegated that authority to the IEEE SA. The RAC is a subcommittee of the BOG, but as reinforcement of my memory, please note that the registration authority is the IEEE Registration Authority, not the IEEE Standards Association Registration Authority.	"The IEEE RA has the responsibility for the administration of universal addresses. There are agreements and processes in place for IEEE 802 standards to also become ISO/IEC standards. Most of these standards are in the ISO/IEC 8802 series. The IEEE was designated by ISO/IEC to act as the registration authority for the ISO/IEC 8802 series of standards. IEEE established the IEEE Registration Authority to manage the administration of universal addresses (as well as other registries defined in IEEE standards. When the IEEE Standards Association was created [year????], responsibility for management of the IEEE RA was assigned to the IEEE SA. The IEEE SA Board of Governors in turn delegates responsibility for technical oversight of the IEEE RA to a a subcommittee, the Registration Authority Committee (RAC)."	No	Accepted		Ready
192	Robert Grow		Editorial	87	E.2	24	Awkward text, 1^24 only applies to EUI-48.	Replace parenthetical with: "(16777216) EUI-48s or 2^40 (1099511627776) EUI-64..." [^indicates superscript exponent]	Yes	Revised	Replace 2^24 and parenthetical with: "2^24 (16 777 216) EUI-48 addresses and 2^40 (1 099 511 627 776) EUI-64 addresses." and remove the word addresses [^indicates superscript exponent]	Ready
193	Robert Grow		Editorial	87	E.2	31	The OUI being assigned to IEEE is mentioned for MA-S, but not here for MA-M.	Add to end of paragraph: "The MA-M assignment is derived from an OUI that is assigned to IEEE."	Yes	Accepted		Ready
194	Robert Grow		Editorial	88	E.3	2	802c is being merged into this revision and that should be noted.	Add parenthetical so beginning of sentence reads: "The amendment IEEE Std 802c-2017 (now included in IEEE Std 802)…"	No	Accepted		Ready
195	Robert Grow		Editorial	88	E.3	2	It might be worth recording something from the history of local addresses I don't recall reading elsewhere.	Suggest inserting new first paragraph: "Local addresses were included in the initial series of IEEE 802 standards (published 1985). IEEE Std 802.5-1985 included an annex for heirarchial addressing (dividing an address into a ring number and a node number both being locally administered). Pre-standard Ethernet did not include local addresses. Some Block IDs assigned by Xerox Corporation prior to the definition of local addresses (circa 1981) had the X bit equal to one. The vendors assigned such Block IDs participated in remediation of problems created by the definition of local addresses for all IEEE 802 networks. / NOTE -- The initial IEEE P802 project was also in the process of splitting into multiple standards projects during this period (P802.1, P802.2, P802.3, P802.4, and P802.5).	No	Revised	Suggest inserting new first paragraph: "Local addresses were included in the initial series of IEEE 802 standards (published 1985). IEEE Std 802.5-1985 included an annex for hierarchical addressing (dividing an address into a ring number and a node number both being locally administered). Pre-standard Ethernet did not include local addresses. A few Block IDs assigned by Xerox Corporation prior to the definition of local addresses (circa 1981) had the X bit equal to one. The vendors assigned such Block IDs participated in remediation of problems created by the definition of local addresses for all IEEE 802 networks.	Ready

## Statistics
Resolution Status			Editing status
Accepted	62		Open	84
Revised	46		In work	0
Rejected	3		Ready	111
Suggest Accepted	42		Applied	0
Suggest Revised	34
Suggest Rejected	8
# left to resolve	84
% left to resolve	43%