Select one of the values from the drop down list
Enter the number of page in Arabic or Roman format. The number should be the printed page number from the clean (i.e. non-redline) draft.
Please enter a single page number. If a range of pages are affected, enter the number of the first affected page.
Enter subclause, e.g. "1.2a.3b", "C.3". Don't include the word "Annex, Clause, Subclause" etc.
The number should be the printed line number from the clean (i.e. non-redline) draft.
Please enter a single line number. If a range of lines are affected, enter the number of the first affected line.
Describe a problem or something you want to be changed
Enter what you'd like to see changed to resolve this comment in sufficient detail so that the specific wording of the changes that will cause the Do Not Approve voter to change his or her vote to Approve can readily be determined.
Enter "Yes" only if you require this comment to be satisfied before changing your vote from "no" to "yes".
Blank is read as No.
## Comments
CiD	Commenter	Vote	Category	Page	Sub-clause	Line #	Comment	Proposed Change	Must Be Satisfied	Response	Proposed Change	Ready	CID (repeat)
3	Mark Hamilton	Disapprove	Technical	21	3.1	8	The definition of bridge adds the term "bridgeable" as a qualifier on IEEE 802 networks. But, this is not a defined term. It seems that subclause 6.1 is trying to define it, to be, effectively, any network that supports the MAC service (and ISS?) specified in 802.1AC. If that's the intent/meaning, then let's define it as such.	Add a definition: "bridgeable: A network that that provides sufficient capabilities to support the MAC Service and Internal Sublayer Service specified in IEEE Std 802.1AC."	Yes	Revised	Make the changes indicated in document 11-24-0598-00 with the change “In the context of this standard” to be “in the context of IEEE Std 802”	Ready	3
4	Mark Hamilton	Disapprove	Technical	21	3.1	8	Why does a bridge have to connect specifically/only IEEE 802 networks (in fact we note later that some non-802 networks are also bridgeable)? "Bridge" is a generic term, and is further specified as IEEE Std 802.1Q Bridge when it is specifically following IEEE 802 protocols and uses.	P21.8, delete "IEEE 802". Same thing at P26.25. P35.4, replace "bridged IEEE 802 network" with "bridged network". Same thing at P35.6. P35.19, delete "IEEE 802.1Q". P39.3, delete "IEEE 802". Same thing at P39.7 and P39.10.	Yes	Revised	Make the changes indicated in document 11-24-0598-00 with the change “In the context of this standard” to be “in the context of IEEE Std 802”	Ready	4
19	Don Fedyk	Approve	Editorial	29	$.$	4	Figure 1 and 2 are duplicates	Remove one	Yes	Rejected	The two versions of Figure 1 only occur in the comparison document (CMP) and not the draft, which is what is being balloted. It is not possible to show the differences between figures with red lines, so both are provided for comparison.	Applied	19
5	Mark Hamilton	Disapprove	Technical	32	5.2.2	19	The "definitions" of EPD and LPD in 5.2.2 are very confusing: 1) They overlap (consider a SNAP frame, which is apparently both); 2) They leave a gap (consider an OUI-based local protocol identifier, which is apparently neither); 3) they conflate the information being carried (EtherType or LSAP address) with the format of how it is carried, without making the distinction clear.	A contribution is being worked/will be provided to replace the EPD/LPD content, and clarify these concerns.	Yes	Revised	Make the changes to 5.2.2 and Clause 9 as indicated in document 1-24-0010-02	Ready	5
7	Lily Lyu		Technical	32	5.2.2	24	"New IEEE 802 standards shall …" How to distinct which is 'New' IEEE 802 standards and which is 'old'?	Change to "IEEE 802 standards published after year xxx shall…"		Revised	Change to “IEEE 802 standards published after 2020 shall”	Ready	7
8	Lily Lyu		Editorial	33	5.2.2	5	OUI Extended EtherType is described in 9.2.5	Change "9.2.4" to "9.2.5"		Accepted		Ready	8
9	Lily Lyu		Editorial	33	5.2.2	6	Local Experimental EtherType is described in 9.2.4	Change "9.2.3" to "9.2.4"		Accepted		Ready	9
14	Paul Bottorff	Approve	Technical	33	5.2.2	7	Unclear intent of first sentence. Does this mean Ethertype ending should not be used to identify a LPD SNAP using the LLC encapsulation Ethertype or does this mean that a length should not be encoded using SNAP?	Delete the first sentence on line 7.	No	Revised	Make the changes to 5.2.2 and Clause 9 as indicated in document 1-24-0010-02	Ready	14
12	Roger Marks	Disapprove	Technical	35	5.3.2.1	19	The sentence is misleading. Though it does not actually say that people use the term "switch" to indicate compliance with IEEE Std 802.1Q, people may get that impression.	Change note to "The term "switch" is sometimes used in the industry to refer to products that include bridging capability, often with other interconnection functions as well."	Yes	Revised	Change note to “NOTE—The term switch is sometimes used in the industry to refer to products that include a bridging capability, such as an IEEE 802.1Q bridging capability, often with other interconnection functions. IEEE 802 Standards do not use the term switch to refer to IEEE 802.1Q bridging functions or capabilities.”	Ready	12
13	Roger Marks	Disapprove	Technical	35	5.3.2.1	8	This list seems to be a mix of items characteristic of generic bridges (along the lines of the initial sentence "Bridges are stations that interconnect multiple access domains.") and those characteristic of IEEE 802.1Q bridges.	Split the list into two lists, first for the generic bridge and then for the 802.1Q bridge.	Yes	Revised	Change “A bridged network” to “An IEEE 802 bridged network” in the introductory line on line 8. Change the title of the subclause to be “IEEE 802 bridged networks”	Ready	13
17	Johannes Specht	Disapprove	Technical	36	5.3.2.6	34	The introductory three sentences are enhanced over the previous draft, but can be improved. I tried to develop my suggested remedy carefully, because the final formulation may need to survive for a longer time unaltered once 802 REVc is published. / Issues I see with the current three sentences: / 1) The lettered list (line 38ff.) shows IEEE 802 standards with protocols and procedures. In contrast, the second introductory sentence these standards describing TSN capabilities. Both terms are mixed. / 2) I do not think there is a common understanding of what "TSN capabilities" are. For example: / - The referred 802 standards have no definition of what a TSN capability is and what not. / - Different equipment vendors may have "TSN..." products that differ significantly in the supported 802 protocols and mechanisms, which may sometimes be a result of different target markets, link speeds, or a variety of other reasons. / - Different individuals in WG 802.1 may likewise different views on what the "relevant"/"important" protocols and procedures are. / - The set of relevant protocols and procedures may also vary between profile projects and standards (Std 802.1BA, Std 802.1CP, P802.1DG, P802.1DP, IEC/IEEE P60802) for different markets. In addition, listing many transmission selection algorithms here may be misinterpreted. For example, classic strict priority transmission selection is sufficient for bridges in Std 802.1CM ("TSN for Fronthaul"). None of the other transmission selection algorithms are listed as mandatory, and the strict priority algorithm was there before "TSN" and is also there in pure best-effort networks. In a weaker form, something similar applies for the upcoming Std 802.1DP for the mandatory transmission slection algorithms in bridges - strict priority and credit-based shaper are sufficient for some bridges in the current draft of P802.1DP. Credit-based shaper was also there before "TSN", although it is at least listed in the current 802 REVc draft. / 3) Along the lines of item 2), I do not think there is a common understanding of "TSN traffic streams". / 4) The entire second sentence (the one with the "TSN traffic streams") appears not very helpful for readers of Std 802 at all. / 5) "latency" and "delay" are used as synonyms. One is enough. / 6) "networking protocols and mechanisms" and "network protocols and mechanisms" are used as synonyms. One is enough. / Background on my suggested remedy: / On item 1): IMHO it is a good idea to separate "TSN capabilities" from "protocols and mechanisms"/not use both interchangably. / On item 2): In fact, Std 802 can leave it entirely open what protocols and mechanisms are "TSN" by avoiding indications or implications to the furthest extent. This would reduce the chance for misinterpretation. There may be a unified view in a far future of what TSN is (beyond the name of an IEEE 802.1 Task Group), but I do not think that this view is available now. TSN capabilities, on the other hand, can be used as a generic term for capabilities in 802 networks like data transport with low and bounded latency, low and bounded delay variation, and low packet loss. But the term can reside as a definition left to the profiles, vendors, users, individuals, whomever by letting "TSN capabilities" being an application-specific definition. / On item 3): I had a look into IEEE Std 802.1Q-2022 and 802.1CB-2017 on terms close to "TSN traffic stream". / - In 802.1Q: "time-sensitive streams", "guaranteed streams", "traffic streams", just "streams" (also with different capitalization), and "TSN Streams" (note that there is no match for "TSN traffic streams"). At least just "Stream" and "time-sensitve stream" have definitions in 3.259 and 3.270, respectively. The others have no definition. / - In 802.1CB: "Stream" and other more specific ones. "Stream" has a definition in clause 3. / The definitions of "Stream" in 802.1Q and 802.1CB are fortunately very similar: / - In 802.1Q: "A unidirectional flow of data (e.g., audio and/or video) from a Talker to one or more Listeners." / - In 802.1CB: "A unidirectional flow of time-sensitive data from one source to one or more destinations, and at the highest level, one Talker end system to one or more Listener end systems." / Covering both and applying some Std 802 wording ("End Station"), just "Stream" could be described as "Unidirectional flow of data from one to one or more other end stations". This could be used as an approach to translate "TSN traffic streams" to something an Std 802 reader may understand easily. I don't see a need to introduce the term "TSN traffic streams", especially because I could not find a definition in 802.1Q or 802.1CB or any other mentioning in the current 802 REVc draft. / On item 4) [and in continuation to item 3)]: The entire sentence in the current draft basically says "protocols and mechanisms added to support one particular sort of traffic [TSN traffic streams] and other sorts of traffic". This can be collapsed to "any sort of traffic"/"different sorts of traffic". Such a statement does not appear very helpful at all. I think the original intent (and with Std 802 terms) can simply be covered by replacing the entire sentence with something simpler, deleting it (A in the suggested remedy) or incorporating it into the first sentence without diving (B in the suggested remedy). / On items 5) and 6): Trivially solved by deciding for one of both (but not both).	Change / "Some IEEE 802 standards specify TSN capabilities to provide network protocols and mechanisms for use by applications that need data transport with low and bounded latency, low and bounded delay variation, and low packet loss. The TSN capabilities augment networking protocols and mechanisms to support both TSN traffic streams as well as other traffic. Some TSN capabilities are described in the following standards:" / to one of the following options A or B (for discussion): / A: "Some IEEE 802 standards specify network protocols and mechanisms for applications that need TSN capabilities such data transport with low and bounded latency, low and bounded latency variation, and low packet loss. / Some of these network protocols and mechanisms are the following ones:" / B: "Some IEEE 802 standards specify network protocols and mechanisms for applications that need TSN capabilities such as data transport from one end station to one or more other end stations with low and bounded latency, low and bounded latency variation, and low packet loss. Some of these network protocols and mechanisms are the following ones:" / Remarks: / - My choices on items 5) and 6) was more or less randomly. / - Term "end station" in option B should imply 802 network.	Yes	Revised	Revised: Change "Some IEEE 802 standards specify TSN capabilities to provide network protocols and mechanisms for use by applications that need data transport with low and bounded latency, low and bounded delay variation, and low packet loss. The TSN capabilities augment networking protocols and mechanisms to support both TSN traffic streams as well as other traffic. Some TSN capabilities are described in the following standards:" to "Some IEEE 802 standards specify network protocols and mechanisms for applications that need TSN capabilities such as data transport from one end station to one or more other end stations with low and bounded latency, low and bounded latency variation, and low packet loss.* Some of these network protocols and mechanisms are the following:" Add a footnote: “*IEEE 802.1 standards (IEEE 802.1Q and IEEE 802.1CB) sometimes use the term “stream” to describe such a data transport.”	Ready	17
18	Johannes Specht	Disapprove	Editorial	36	5.3.2.6	39	Change "Credit-Based Shaper:" to "Credit-Based Shaper" (i.e., remove the colon)	Per comment. / Remark: / I set "Must Be Datisfied" = NO. The change is not in scope in a recirculation ballot, but maybe it can be implemented due to its trivial editorial nature.	No	Accepted		Ready	18
2	Weiyi Li	Disapprove	Technical	38	5.3.3	8	Perhaps adding an RM with IP, or a reference to IP layering, might / further clarify the context.	As stated.	No	Revised	In 5.3.3, change “These process network layer protocols that operate directly above the LLC sublayer, with forwarding decisions based on network layer addresses.” with “These process network layer protocols that operate directly above the LLC sublayer, as shown in Figure 3, with forwarding decisions based on network layer addresses.”	Ready	2
10	Roger Marks	Disapprove	Technical	38	5.2.2	16	The introduction of encoding types for protocol identifiers is helpful but has failed to fully clarify their role in the LLC. The concepts of EPD and LPD are insufficient to address these issues. With 802.2 in a nebulous state with respect to IEEE 802, IEEE Std 802 should explain the role of the LLC in the IEEE 802 network.	As a start, adopt the changes specified in "Proposed Protocol Identification updates to IEEE Std 802" <https://mentor.ieee.org/802.11/documents?is_dcn=35&is_year=2024>.	Yes	Revised	Make the changes to 5.2.2 and Clause 9 as indicated in document 1-24-0010-02	Ready	10
6	Mark Hamilton	Disapprove	Technical	39	6.1	8	Why does a bridge have to support EtherTypes?	Delete "and support the use of EtherTypes for protocol identification at the LLC sublayer". Add a new sentence, "An IEEE Std 802.1Q Bridge will further support the use of EtherTypes for protocol identification, and conform to other requirements of IEEE Std 802.1Q."	Yes	Revised	Delete "and support the use of EtherTypes for protocol identification at the LLC sublayer".	Ready	6
1	Marek Hajduczenia		Editorial	52	9.1	14	“ as well as a protocol identifiers based on OUI-36” – “a protocol identifiers” is wrong, we do not need “a” before a plural noun	Change to “ as well as protocol identifiers based on OUI-36” to make sure the article and noun match	No	Accepted		Ready	1
11	Roger Marks	Disapprove	Editorial	55	9.2.5	19	Spelling error ("cointain").	Change "cointain" to "contain".	No	Accepted		Ready	11
15	Paul Bottorff	Approve	Editorial	67	B	3	Use of acronym to start an appendix.	Change RM to Reference Model	No	Accepted		Ready	15
16	Paul Bottorff	Approve	Editorial	88	F.2	12	typo	ink -> Link	No	Accepted		Ready	16
20													20
21													21
22													22
23													23
24													24
25													25
26													26
27													27
28													28
29													29
30													30
31													31
32													32
33													33
34													34
35													35
36													36
37													37
38													38
39													39
40													40
41													41
42													42
43													43
44													44
45													45
46													46
47													47
48													48
49													49
50													50
51													51
52													52
53													53
54													54
55													55
56													56
57													57
58													58
59													59
60													60
61													61
62													62
63													63
64													64
65													65
66													66
67													67
68													68
69													69
70													70
71													71
72													72
73													73
74													74
75													75
76													76
77
78
79
80
81
82
83
84
85
86
87
88
89
90
91
92
93
94
95
96
97
98
99
100
101
102
103
104
105
106
107
108
109
110
111
112
113
114
115
116
117
118
119
120
121
122
123
124
125
126
127
128
129
130
131
132
133
134
135
136
137
138
139
140
141
142
143
144
145
146
147
148
149
150
151
152
153
154
155
156
157
158
159
160
161
162
163
164
165
166
167
168
169
170
171
172
173
174
175
176
177
178
179
180
181
182
183
184
185
186
187
188
189
190
191
192
193
194
195

## Statistics
Resolution Status			Editing status
Accepted	7		Open	0
Revised	11		In work	0
Rejected	1		Committee	0
Suggest Accepted	0		Ready	18
Suggest Revised	0		Applied	1
Suggest Rejected	0		Total	19
# left to resolve	0		% applied	5%
% left to resolve	0%