Select one of the values from the drop down list
Enter the number of page in Arabic or Roman format. The number should be the printed page number from the clean (i.e. non-redline) draft.
Please enter a single page number. If a range of pages are affected, enter the number of the first affected page.
Enter subclause, e.g. "1.2a.3b", "C.3". Don't include the word "Annex, Clause, Subclause" etc.
The number should be the printed line number from the clean (i.e. non-redline) draft.
Please enter a single line number. If a range of lines are affected, enter the number of the first affected line.
Describe a problem or something you want to be changed
Enter what you'd like to see changed to resolve this comment in sufficient detail so that the specific wording of the changes that will cause the Do Not Approve voter to change his or her vote to Approve can readily be determined.
Enter "Yes" only if you require this comment to be satisfied before changing your vote from "no" to "yes".
Blank is read as No.
## Comments
CiD	Commenter	Vote	Category	Page	Sub-clause	Line #	Comment	Proposed Change	Must Be Satisfied	Response	Response
LB1-9	Craig Gunther	Disapprove	Technical	61	9.5	1	Comment #5 on D0.2 agreed to change "universally unique" to "globally unique". However, it was changed to "universal" instead.	Change "universal" to "globally unique". This will make the change match what was published in 802c-2017.	Yes	Revised	Change "globally unique protocol identifiers" to be "universal protocol identifiers" in 9.3 page 59 line 26
LB1-40	Dorothy Stanley	Disapprove	Editorial	37	5.2.3	12	Typo	"are also be used" -> "are also used" (delete "be")	Yes	Accepted
LB1-41	Dorothy Stanley	Disapprove	Technical	72	B.2	14	In 802.11's current infrastructure model, there is always a DS (even if vestigial). So, "might be" interconnected is incorrect. The "can" on the portals sentence is correct, but maybe the "might" would be more obvious (as an optionality) here?	Change "These access domains might be interconnected" to "These access domains are interconnected". On line 15, change "can interwork" to "might interwork".	Yes	Revised	Change "These access domains might be interconnected" to "These access domains are interconnected".
LB1-42	Dorothy Stanley	Disapprove	Technical	72	B.2	15	Portals should be singular (only one in each infrastructure network).	Change "portals" to singular "portal" at 72.15, 73.1 and 73.10.	Yes	Revised	On page 72, line 15, change “one or more portals” to be “a portal”, on page 73, line 1, change “via the distribution system, and portals,“ to be “via the distribution system and portal,“. On page 73, line 10, change “portals” to “portal”.
LB1-43	Dorothy Stanley	Disapprove	Technical	72	B.2	19	It appears that the first occurrence of the term "BSS" comes in the "intra-BSS" parenthetical at 72.19. That's both burried (in a parenthetical) and rather late/surprising to the reader.	Add "BSS" at 72.14, in the first sentence of that paragraph, to be "one or more wireless access domains, called basic service sets (BSSs)." Change the second sentence to be "These access domains (BSSs) might ..."	Yes	Revised	Add "BSS" at 72.14, in the first sentence of that paragraph, to be "one or more wireless access domains, called basic service sets (BSSs)." Change the second sentence to be "These access domains (BSSs) might …" Add BSS to the acronym list.
LB1-44	Dorothy Stanley	Disapprove	Technical	72	B.2	18	802.11 now models all forwarding as being done by the DS. Re-write the sentences at 72.18-73.1.	Replace the sentences (starting with the one that starts, "The AP acts as a forwarding entity") with: one sentence: "The AP, acting in cooperation with the distribution system, is a forwarding entity that enables communications between non-AP STAs within the access domain (intra-BSS relay) and also to different 802.11 wireless access domains established by other APs connected to the same DS (inter-BSS relay)."	Yes	Accepted
LB1-45	Dorothy Stanley	Disapprove	Technical	73	B.2	8	The mesh model needs to be fixed, at the end of that paragraph (73.8). 802.11 now models a mesh as connecting through a mesh gate, and then to a DS. A mesh cannot be a DS (or at least that is not an explicit 802.11 architecture, a DS can technically be implemented with anything, but the details are outside 802.11 scope).	Replace that last sentence with: "A mesh might have an interface to the distribution system, through a Mesh Gate, and thereby can enable communication to non-AP STAs in infrastructure access domains, and/or via a portal to non-IEEE 802.11 networks."	Yes	Accepted
LB1-54	Jessy Rouyer	Disapprove	Editorial	23	1.1	19	The approved PAR changed "The IEEE 802 architecture is defined, and a" to "A".	Change "The IEEE 802 architecture is defined, and a" to "A".	Yes	Accepted
LB1-55	Jessy Rouyer	Disapprove	Editorial	23	1.2	24	The approved PAR inserted ", etc" after "(RANs)".	Insert ", etc" after "(RANs)".	Yes	Accepted
LB1-57	Jessy Rouyer	Disapprove	Editorial	33	4.4		Figure 1 is omitting 802.3.2 YANG for Ethernet (not the exact title). Is the ommission of 802.19.1, 802.21.1 in this Figure intentional? Is the retention of withdrawn 802.22.1 intentional? Annex D does not list all standards in this Figure (e.g. 802.1CM, 802E, etc.)	Add 802.3.2 and other missing standards here and in Annex D so that Annex D lists all current standards. Delete 802.22.1 here and in Annex D.	Yes	Accepted
LB1-66	Jessy Rouyer	Disapprove	Technical	53	8.4.4.2	10	"Specification of the use of the SAI quadrant for SLAP address assignments is reserved for the standard forthcoming from IEEE P802.1CQ [B1]." (suprisingly to me) made it in 802c-2017. This introduces undefined "SAI quadrant" (SLAP quadrant 11?) and unspecified "SLAP address assignment", and presumes approval of a standard, none of which belongs in the normative body of the present standard IMHO.	Delete this sentence.	Yes	Revised	Replace the sentence with “The specification of this quadrant is reserved for a future IEEE 802 Standard (see E.3).
LB1-69	Jessy Rouyer	Disapprove	Editorial	61	9.5	1	I was expecting "universal protocol identifiers" to read "globally unique protocol identifiers" (as in 9.3 page 59 line 26). Is there a reason not to use the latter consistently?	Change back to 802c's use of "globally unique protocol identifiers" unless there is a valid reason to be inconsistent.	Yes	Revised	Change "globally unique protocol identifiers" to be "universal protocol identifiers" in 9.3 page 59 line 26
LB1-73	Paul Bottorff	Disapprove	Technical	1	0	6	It was agreed in last ballot to include 802f when it is available. 802f is not yet included. Until it is included the draft is incomplete.	Include 802f in the draft	Yes	Revised	P802f will be merged in prior to SA ballot and will be added to future recirculation packages until it is merged.
LB1-75	Paul Bottorff	Disapprove	Editorial	33	4.4	1	Typo: 802.1AB should be 802.1BA	Change 802.1AB (second row) to 802.1BA	Yes	Accepted
LB1-78	Paul Bottorff	Disapprove	Technical	39	5.3.2.1	9	Bridges now can provide capabilities for guaranteed traffic performance	Add to the list: Support of latency, loss, and delay variation guarantees.	Yes	Accepted
LB1-79	Paul Bottorff	Disapprove	Technical	39	5.3.2.1	9	Bridges now can provide traffic management and virtualization support for data centers.	Add to the list: Support for traffic management and virtualization within data center networks.	Yes	Accepted
LB1-82	Paul Bottorff	Disapprove	Technical	44	7.2.3	13	OID is specific to SNMP, however URNs are now specified for YANG in clause 11	Change "In IEEE 802 … Clause 10." to "In IEEE 802 this is done with either an object identifier (OID) or a uniform resource name (URN), as described in Clause 10 and Clause 11 respectively."	Yes	Revised	Change "In IEEE 802 … Clause 10." to "In IEEE 802 this is done with either an object identifier (OID), as described in Clause 10, or a uniform resource name (URN), as described in Clause 11."
LB1-83	Paul Bottorff	Disapprove	Technical	44	7.2.3	18	Here there needs to be a paragraph describing YANG	Add a paragraph such as: YANG is also used (IETF refs) for defining managed objects. The YANG objects can be modeled using a UML diagram.	Yes	Revised	Add 802f when it becomes available and add the text in 1-23-0010-04-Mntg
LB1-85	Geoff Thompson	Disapprove	Editorial	25	3.1	34	Footnote link is broken, does not pull up “IEEE Standards Dictionary Online”	Fix link. Should point to PERMANT LINK !! IEEE-SA should quit breaking alledged permanent links. In addition, I believe “IEEE Standards Dictionary Online” is misnamed. It is a glossary.	YES	Revised	The footnote hyper ink goes to IEEE Xplore, which after logging in goes to the dictionary. Delete the trailing “l” in the displayed link. Add a footnote to the IEEE Standards Dictionary that says “The IEEE Standards Dictionary Online is not a dictionary but rather is a compendium of balloted definitions from individual approved standards.” Update the existing footnote to match the one in the 2021 style manual.
LB1-86	Geoff Thompson	Disapprove	Technical	26	3.1	28	Definition is incomplete for 802	Add text: In the CSMA/CD case the repeater also participates in contention resolution (Ref: 802.3 cl. 9)	YES	Revised	Change the definition to read “A device used to interconnect segments of the physical communications media, for example, to extend the range of a network when the physical specifications of the technology would otherwise be exceeded, while providing a single access domain for the attached stations.”
LB1-87	Geoff Thompson	Disapprove	Editorial	26	3.1	35	Lousy definition.	How about: Device connected to a network via a MAC.	YES	Rejected	This matches usage at the LLC level.
LB1-88	Geoff Thompson	Disapprove	Editorial	27	3.1	1	Specification pointer rather than a definition	Add pointer to where this spec exists in the standard.	YES	Revised	Change the definition to read “Structured Local Address Plan (SLAP): An optional standardized specification to assign locally administered medium access control (MAC) addresses.”
LB1-89	Geoff Thompson	Disapprove	Technical	30	4.1	7	RE: “and asynchronous timing.” It is asynchronous with respect to the gap between packets/frames. However it may be signaled over a channel with synchronous bit timing, e.g. 1000BASE-T.	Reword to clarify. A sentence at the end of the paragraph would probably be the easiest.	YES	Revised	Change “and asynchronous timing” to be “asynchronous timing of the frames” and add a footnote, “Some IEEE 802 PHYs have synchronous symbol timing with in a frame.”
LB1-90	Geoff Thompson	Disapprove	Technical	30	4.1	34	Bridging is no longer seen as the exclusive solution to interconnection. A hint as to the other facilities used is appropriate, (This will then align to discussions elsewhere in the draft.)	Add the following text: Additionally, in modern networks, it is common to interconnect individual networks and bridged networks at Layer 3 in the protocol stack. Those devices, commonly called routers are outside the scope of IEEE 802.	YES	Revised	Add the following text: Additionally, it is common to interconnect individual networks and bridged networks at Layer 3 in the protocol stack with devices called routers. The specification of routers is outside the scope of IEEE 802 standards.
LB1-91	Geoff Thompson	Disapprove		31	4.1	25	Current wording “that are inherent to using wireless medium.” is not sufficently encompassing	Change to: “that are inherent to using wireless medium in, perhaps, a constantly changing environment.”	YES	Revised	Change to: “that are inherent to using a wireless medium, which is typically a constantly changing environment.”
LB1-92	Geoff Thompson	Disapprove		33	4.4	2	There isn't any clue as to the process that says how the incorporation happens.	Change last half of line 3 to read: “At a future time, through the periodic IEEE-SA revision process these amendments are”	YES	Accepted
LB1-93	Geoff Thompson	Disapprove	Technical	37	5.2.4	41	The text “...or to a single baseband-channel.” is techically incorrect. 802,3 has several PHYs that use multiple fibers for high speed..	Change to: “ or to one or more baseband-channels, as appropriate.	YES	Revised	Change “specific frequency channels for broadband or wireless media or to a single baseband-channel.” to be “to one or more channels.”
LB1-94	Geoff Thompson	Disapprove	Technical	41	5.3.3	Fig. 8	802.17 is a withdrawn standard	Remove 802.17 from diagram	YES	Revised	Resolve as indicated in 1-23-0010-04
LB1-96	Roger Marks	Disapprove	Technical	30	4	1	The draft refers 14 times to a "family" without ever defining the meaning of the term.	Explain or define the "family" relationship among the standards in a technical way.	Yes	Revised	Add as the first paragraph of 4.1, “The Family of IEEE 802 standards is the collection of standards that have been developed under the IEEE 802 LMSC, see 4.4 for a list of the current IEEE 802 standards.”
LB1-97	Roger Marks	Disapprove	Technical	23	1.1	19	The title refers to "Architecture" and the scope states that "The IEEE 802 architecture is defined" in the draft. However, nothing in the draft even purports to be the architectural specification."	Add a subclause specifying the IEEE 802 architecture. In the scope, change "The IEEE 802 architecture is defined" to "The IEEE 802 architecture is specified" (since the IEEE 802 archtecture cannot be completely stated asa definion in subclause 3.1 ("Definitions ").	Yes	Revised	The scope in the draft does not match the approved PAR scope. The correct scope has removed the phrase “The IEEE 802 architecture is defined” and the scope in the draft will be updated to match the PAR’s scope.
LB1-98	Roger Marks	Disapprove	Technical	42	6.1	7	The draft says that "An IEEE 802 network is required, at a minimum, to support the MAC Internal Sublayer Service specified in IEEE Std 802.1AC and support the use of EtherTypes for protocol identification at the LLC sublayer." Is this a requirement to belong to the "family" of IEEE 802 standards? It appears that not all IEEE 802 standards have convergence functions detailed in IEEE Std 802.1AC.	Confirm that the sentence is true for all IEEE 802 standards, or amend it for accuracy.	Yes	Revised	The clause refers to IEEE 802 networks, not the “family” of IEEE 802 standards. The current definition of an IEEE 802 network does not necessarily include all IEEE 802 standards. Instead, the definition of IEEE 802 networks is those that conform to Clause 6. Delete the definition for IEEE 802 network in Clause 3 and make sure that IEEE 802 network is not capitalized (i.e., change “IEEE 802 Network” to “IEEE 802 network”)
LB1-101	Roger Marks	Disapprove	Technical	48	8.2	14	The draft says that "It is recommended that each distinct point of attachment to an IEEE 802 network have its own unique EUI-48 or EUI-64." However, the draft (particularly in 8.4) makes it clear that not every unique address is an EUI-48 or EUI-64, and the arguments in 8.2.4 apply regardless of whether the unique address is an EUI-48 or EUI-64.	Throughout 8.2.4, change "EUI-48 or EUI-64" to "MAC address".	Yes	Accepted
LB1-102	Roger Marks	Disapprove	Technical	54	8.5	19	The draft says "These standardized group MAC addressees come from a block of universally administered addresses derived from a MA-L that has been assigned by the IEEE for this purpose." However, this overlooks the fact that many standards outside those of IEEE 802 specify group MAC addresses in a different block.	Change to "Many standardized group MAC addresses used in IEEE standards are assigned within a block of universally administered addresses derived from a MA-L that has been assigned to the IEEE 802.1 Working Group for this purpose."	Yes	Revised	Change to "Many standardized group MAC addresses used in standards are assigned within a block of universally administered addresses derived from a MA-L that has been assigned to the IEEE 802.1 Working Group for this purpose."
LB1-103	Roger Marks	Disapprove	Technical	61	9.5.2	20	The draft says that the SNAP address is such that "The two possible values have hexadecimal representation AA and AB." And it says that "The SNAP address identifies, at each MSAP, a single LSAP." So do both addresses lead to the same MSAP? Under what circumstances is AB used instead of AA? Is a compliant implementation of every IEEE 802 standard that makes use of SNAP required to work with both AA and AB?	Clarify the specification.	Yes	Revised	Delete “and AB” as the RAC has reserved AB for ISO/IEC JTC1 SC6
LB1-104	Roger Marks	Disapprove	Technical	59	9.2.4	18	Fig. 16, and the prior paragraph, present an absurd frame structure and states "In this case, it would be more appropriate" to use a different one but "this is a valid encoding of the OUI 23 Extended EtherType that can result from the application of the encapsulation described in 9.4.". This exemplifies the fact that the encoding rules are not clearly specified.	Write a clear set of encodiing rules to establish what is allowed and what is disallowed. Specify that devices are mandated to drop frames with disallowed encodings. Keep the example, but change to the text to explain that it is an example of a disallowed encoding.	Yes	Rejected	The paragraph is pointing out that there is more than one way to encode the frame and that both are valid encodings.
LB1-105	Roger Marks	Disapprove	Technical	29	3.2	3	VLANs are an element of the IEEE 802 architecture in practise but are excluded from this specification of the IEEE 802 Architecture.	Specify what a VLAN is an how it functions in the IEEE 802 Architecture. Also explain the role of other tags in the architecture.	Yes	Rejected	The commenter did not provide sufficient detail to implement the suggested change in the standard.
LB1-106	Roger Marks	Disapprove	Technical	36	5.2.2	15	In Fig. 6, 802.1X, 802.1AX, and 802.1AE float in the LLC sublayer without any clear role.	Specifty how these standards, and any other, function as part of the LLC.	Yes	Rejected	The commenter did not provide sufficient detail to implement the suggested change in the standard. The three standards are summarized in the paragraphs that follow.
LB1-107	Roger Marks	Disapprove	Technical	34	5.1	9	Fig. 3 specifies that all IEEE 802 sublayers operate under a common LLC, which must present a common service to the upper layers. However, the LLC is not specified.	Specify the LLC, its function, and Link Layer service that it provides to applications.	Yes	Rejected	The LLC sublayer is defined in 5.2.2.
LB1-108	Roger Marks	Disapprove	Technical	36	5.2.2	15	Fig. 6 shows that HLPDE, 802.1X, 802.1AX, and 802.1AE are aspects of the LLC. What does the rest of the LLC do?	Specify the role of the unlabeled areas of the LLC pictured in Fig 6.	Yes	Rejected	The unlabeled areas are simply part of the artwork and don’t imply that any function is associated with them.
LB1-109	Roger Marks	Disapprove	Technical	36	5.2.2	19	EPD and LPD as described in the draft appear to be inconsistent with the usage of those terms in other standards within the IEEE 802 "family", such as 802.11 and 802.1AC.	Revise definitions of EPD and LPD to maintain peace within the family.	Yes	Rejected	The group could not reach consensus to make the suggested change.
rc1-3	Jessy Rouyer	Disapprove	Editorial	42	5.3.2.6	21	802.1 hyphenates "Time" and sensitive, and also capitalizes both plus networking, when referring to TSN.	Change "Time sensitive networking (TSN)" to "Time-Sensitive Networking (TSN)"	Yes	Accepted
rc1-4	Jessy Rouyer	Disapprove	Editorial	48	7.2.3	22	"OMG", "Object Management Group", "UML", and "unified modeling language" are used as is. These are either trademarks or registered trademarks per https://www.omg.org/legal/tm_guidelines.htm. How to reflect this (at "first use") was discussed in P802.1ASdn with guidance from staff.	Change "Object Management Group (OMG) unified modeling language (UML)" to "Object Management Group® (OMG®) Unified Modeling Language™ (UML®)" in 7.2.3 at line 22 page 48. / Change "unified modeling language" to "Unified Modeling Language" in 3.2 at line 6 page 29. / Suitably add to the frontmatter "Object Management Group®, OMG®, UML® and Unified Modeling Language™ are either registered trademarks or trademarks of Object Management Group, Inc. in the United States and/or other countries."	Yes	Accepted
rc1-8	Jessy Rouyer	Disapprove	Editorial	90	D	20	Accepted comment 57 on D1.0 was partially applied. Annex D, unlike Figure 1, does not include standards that were missing from, but have been added to Figure 1.	Insert those standards from Figure 1 that are not already listed in Annex D: 802.1CB, 802.1CF, 802.1CM, 802.1CS.	Yes	Accepted
rc1-9	Jessy Rouyer	Disapprove	Editorial	95	F.2	8	A further P802f draft 2.4 became available after this P802-REVc draft 1.1 was created, and was submitted to RevCom.	Align the current incorporation of P802f in P802-REVc with P802f draft 2.4, namely per https://www.ieee802.org/1/files/private/802-f-drafts/d2/802f-d2-3-dis-v01.pdf: / * In the YANG module definition (F.3.2), change all occurrences of "Standard:" to "Reference:" / * Change the reference used by EtherType assignment 88-7B (homeplug) from "IETF RFC 8519" to "INT51X1 datasheet". Reflect this change in Table F.1 and the YANG module (F.3.2). / * Change the reference used by EtherType assignment 89-14 (fip) from "IETF RFC 8519" to "T11 FC-BB-5". Reflect this change in Table F.1 and the YANG module (F.3.2). / * Change the reference used by EtherType assignment 88-E1 (homeplug-av-mme) from "IETF RFC 8519" to "HomePlug AV Specification". Reflect this change in Table F.1 and the YANG module (F.3.2). / * Change the reference used by EtherType assignment 82-04 (qnx) from "IETF RFC 8519" to "QNX - Quantum Software Systems, Ltd.". Reflect this change in Table F.1 and the YANG module (F.3.2). / * Change the reference used by EtherType assignment 81-37 (ipx) from "IETF RFC 8519" to "QNX - Quantum Software Systems, Ltd.". Reflect this change in Table F.1 and the YANG module (F.3.2).	Yes	Accepted
rc1-10	Roger Marks	Disapprove	Technical	1		10	The inclusion of the word "Architecture" in the title is misleading. The draft provides no information regarding the architecture. The draft revision would remove the reference to architecture from the scope statement of the current standard. The title needs to be correspondingly aligned. Otherwise, readers may erroneously come to the conclusion that the standard summarizes the architecture and that, therefore, then intention is that the architecture is intentionally void of content. This would, for example, indicate that future efforts to specify the architecture are foreclosed.	Delete the word "Architecture" from the title.	Yes	Rejected	The title is required to match the title in the PAR. The title in the draft matches the title in the PAR.
rc1-11	Roger Marks	Disapprove	Technical	33	4.4	4	Two of the standards under 802.16 have obsolete.	Delete the citation of 802.16.1 and 802.16.2. Delete the citations from Annex D as well.	Yes	Accepted
rc1-12	Roger Marks	Disapprove	Technical	32	4.3	30	The sentence "Architecture and protocols for the management of IEEE 802 networks are also specified." fails to detail where the information is specified. Without this information, the sentence is worthless. Presumably, the "architecture" is not specified in this standard, since architecture is out of scope, so it must be in the other standards cited earlier in the paragraph. However, the management standards referenced may be contained within the draft standard; for example, in Clause 7 ("7. IEEE 802 network management").	Modify the sentence to direct the reader to the source of the referenced specifications.	Yes	Revised	Delete “Architecture and protocols for the management of IEEE 802 networks are also specified.”
rc1-13	Roger Marks	Disapprove	Editorial	70	10.2	3	The standard number 802 cannot be used to identify the member of the family of IEEE 802 standards because each such member shares that same number.	Change "As the standard number 802 is used to identify [the] member of the family of IEEE 802 standards" to "As the standard number 802 is used to identify <each> member of the family of IEEE 802 standards"	Yes	Revised	Change "As the standard number 802 is used to identify [the] member of the family of IEEE 802 standards" to "As the standard number 802 is used to identify <a> member of the family of IEEE 802 standards
rc1-14	Roger Marks	Disapprove	Technical	36	5.1	9	"Figure 3 shows the 8 architectural view of IEEE 802 RM for end stations…" Per the definition in 3.1, an end station is a "functional unit in an IEEE 802 network…" Therefore, the reference model of Clause 5 applies only to IEEE 802 networks. Per 6.1, not all networks specified in IEEE 802 standards are IEEE 802 networks. The scope says that the standard "describes the reference models for the IEEE 802 standards."	Provide reference models for end stations in networks that are specified in IEEE 802 standards but are not IEEE 802 networks.	Yes	Rejected	The commenter withdrew the comment.
rc1-15	Roger Marks	Disapprove	Technical	36	5.1	9	"Figure 3 shows the 8 architectural view of IEEE 802 RM for end stations…" Per the definition in 3.1, an end station is a "functional unit in an IEEE 802 network…" Therefore, the reference model of Clause 5 applies only to IEEE 802 networks. Per 6.1, not all networks specified in IEEE 802 standards are IEEE 802 networks. The scope says that the standard "describes the reference models for the IEEE 802 standards."	Provide reference models for generalized end stations occurring in networks that are specified in IEEE 802 standards but are not IEEE 802 networks.	Yes	Revised	The comment is related to the ambiguous usage of the term “IEEE 802 network” in the draft and the definition presumed in the resolution of Comment 98 of the initial ballot. Revise as follows: P46L3: With the descriptions in Clause 5 as a basis, an bridgeable IEEE 802 network can be characterized as a communication resource that provides sufficient capabilities to support the MAC service specified in IEEE Std 802.1AC, between two or more MSAPs. In particular, this requires the ability to convey LLC sublayer data from one 6 MSAP to n other MSAPs, where n can be any number from 1 to the number of all of the other MSAPs on the 7 network. An bridgeable IEEE 802 network is required, at a minimum, to support the MAC Internal Sublayer Service specified in IEEE Std 802.1AC and support the use of EtherTypes for protocol identification at the LLC sublayer. Note that networks that meet these requirements are bridgeable IEEE 802 networks, even if not specified in IEEE 802 standards. P30L26: In particular, the use of bridges, as described in 5.3.2, for interconnecting bridgeable IEEE 802 networks is now widespread. P40L33: IEEE Std 802.1Q provides the basic specification for bridge interworking among bridgeable IEEE 802 networks. P25L8: bridge: A functional unit that interconnects two or more bridgeable IEEE 802 networks…
rc1-16	Roger Marks	Disapprove	Technical	25	3.1	27	Per the definition in 3.1, an interconnection is a "data communication path between stations in an IEEE 802 network…" However, 5.3 describes three forms of interconnection. In two these cases (PHY and network interconnection), the issue of whether the station is a unit of an IEEE 802 network is irrelevant.	Generalize the defintiion of "interconnection" so that it applies to a generalized station occurring in a network that is specified in an IEEE 802 standard but is not an IEEE 802 network.	Yes	Revised	Delete the definition of interconnection.
rc1-17	Roger Marks	Disapprove	Technical	30	4.1	3	Clause 4, by virtue of its title, should cover the family of IEEE standards. However, nearly every paragraph of 4.1 and 4.2 describes properties of IEEE 802 networks, a category that excludes some networks built according to IEEE 802 standards.	Generalize Clause 4 to describe the entire family of IEEE standards. Isolate the material specific to IEEE 802 networks in Clause 6.	Yes	Revised	The comment is related to the ambiguous usage of the term “IEEE 802 network” in the draft and the definition presumed in the resolution of Comment 98 of the initial ballot. Revise as follows: P46L3: With the descriptions in Clause 5 as a basis, an bridgeable IEEE 802 network can be characterized as a communication resource that provides sufficient capabilities to support the MAC service specified in IEEE Std 802.1AC, between two or more MSAPs. In particular, this requires the ability to convey LLC sublayer data from one 6 MSAP to n other MSAPs, where n can be any number from 1 to the number of all of the other MSAPs on the 7 network. An bridgeable IEEE 802 network is required, at a minimum, to support the MAC Internal Sublayer Service specified in IEEE Std 802.1AC and support the use of EtherTypes for protocol identification at the LLC sublayer. Note that networks that meet these requirements are bridgeable IEEE 802 networks, even if not specified in IEEE 802 standards. P30L26: In particular, the use of bridges, as described in 5.3.2, for interconnecting bridgeable IEEE 802 networks is now widespread. P40L33: IEEE Std 802.1Q provides the basic specification for bridge interworking among bridgeable IEEE 802 networks. P25L8: bridge: A functional unit that interconnects two or more bridgeable IEEE 802 networks…
rc1-18	Roger Marks	Disapprove	Technical	49	8.2.1	28	The limitation to IEEE 802 networks is irelevant.	Generalize the sentence so that it applies to a generalized station occurring in a network that is specified in an IEEE 802 standard but is not an IEEE 802 network. Note that here (and elsewhere in the draft) the term station will need to be generalized because its definition in 3.1 refers to "end station, which is only one in an IEEE 802 network.	Yes	Revised	The comment is related to the ambiguous usage of the term “IEEE 802 network” in the draft and the definition presumed in the resolution of Comment 98 of the initial ballot. Revise as follows: P46L3: With the descriptions in Clause 5 as a basis, an bridgeable IEEE 802 network can be characterized as a communication resource that provides sufficient capabilities to support the MAC service specified in IEEE Std 802.1AC, between two or more MSAPs. In particular, this requires the ability to convey LLC sublayer data from one 6 MSAP to n other MSAPs, where n can be any number from 1 to the number of all of the other MSAPs on the 7 network. An bridgeable IEEE 802 network is required, at a minimum, to support the MAC Internal Sublayer Service specified in IEEE Std 802.1AC and support the use of EtherTypes for protocol identification at the LLC sublayer. Note that networks that meet these requirements are bridgeable IEEE 802 networks, even if not specified in IEEE 802 standards. P30L26: In particular, the use of bridges, as described in 5.3.2, for interconnecting bridgeable IEEE 802 networks is now widespread. P40L33: IEEE Std 802.1Q provides the basic specification for bridge interworking among bridgeable IEEE 802 networks. P25L8: bridge: A functional unit that interconnects two or more bridgeable IEEE 802 networks…
rc1-19	Roger Marks	Disapprove	Technical	49	8.2.2	35	The limitation to IEEE 802 networks is irelevant. The RA responsibility is not restricted to addresses in IEEE 802 networks.	Generalize the sentence so that it applies to a MAC addresses regardless of whether used in an IEEE 802 network.	Yes	Revised	The comment is related to the ambiguous usage of the term “IEEE 802 network” in the draft and the definition presumed in the resolution of Comment 98 of the initial ballot. Revise as follows: P46L3: With the descriptions in Clause 5 as a basis, an bridgeable IEEE 802 network can be characterized as a communication resource that provides sufficient capabilities to support the MAC service specified in IEEE Std 802.1AC, between two or more MSAPs. In particular, this requires the ability to convey LLC sublayer data from one 6 MSAP to n other MSAPs, where n can be any number from 1 to the number of all of the other MSAPs on the 7 network. An bridgeable IEEE 802 network is required, at a minimum, to support the MAC Internal Sublayer Service specified in IEEE Std 802.1AC and support the use of EtherTypes for protocol identification at the LLC sublayer. Note that networks that meet these requirements are bridgeable IEEE 802 networks, even if not specified in IEEE 802 standards. P30L26: In particular, the use of bridges, as described in 5.3.2, for interconnecting bridgeable IEEE 802 networks is now widespread. P40L33: IEEE Std 802.1Q provides the basic specification for bridge interworking among bridgeable IEEE 802 networks. P25L8: bridge: A functional unit that interconnects two or more bridgeable IEEE 802 networks…
rc1-20	Roger Marks	Disapprove	Technical	50	8.2.2	16	There are two references to an "802 network". This term is undefined. Is it an "IEEE 802 network"?	Change "an 802 MAC address" to "a MAC address" and "all 802 network address" to "all MAC addresses".	Yes	Revised	The comment is related to the ambiguous usage of the term “IEEE 802 network” in the draft and the definition presumed in the resolution of Comment 98 of the initial ballot. Revise as follows: P46L3: With the descriptions in Clause 5 as a basis, an bridgeable IEEE 802 network can be characterized as a communication resource that provides sufficient capabilities to support the MAC service specified in IEEE Std 802.1AC, between two or more MSAPs. In particular, this requires the ability to convey LLC sublayer data from one 6 MSAP to n other MSAPs, where n can be any number from 1 to the number of all of the other MSAPs on the 7 network. An bridgeable IEEE 802 network is required, at a minimum, to support the MAC Internal Sublayer Service specified in IEEE Std 802.1AC and support the use of EtherTypes for protocol identification at the LLC sublayer. Note that networks that meet these requirements are bridgeable IEEE 802 networks, even if not specified in IEEE 802 standards. P30L26: In particular, the use of bridges, as described in 5.3.2, for interconnecting bridgeable IEEE 802 networks is now widespread. P40L33: IEEE Std 802.1Q provides the basic specification for bridge interworking among bridgeable IEEE 802 networks. P25L8: bridge: A functional unit that interconnects two or more bridgeable IEEE 802 networks…
rc1-21	Roger Marks	Disapprove	Technical	51	8.2.2	4	The limitation to IEEE 802 networks is irelevant.	Generalize the sentence so that it is not limited to IEEE 802 networks.	Yes	Revised	The comment is related to the ambiguous usage of the term “IEEE 802 network” in the draft and the definition presumed in the resolution of Comment 98 of the initial ballot. Revise as follows: P46L3: With the descriptions in Clause 5 as a basis, an bridgeable IEEE 802 network can be characterized as a communication resource that provides sufficient capabilities to support the MAC service specified in IEEE Std 802.1AC, between two or more MSAPs. In particular, this requires the ability to convey LLC sublayer data from one 6 MSAP to n other MSAPs, where n can be any number from 1 to the number of all of the other MSAPs on the 7 network. An bridgeable IEEE 802 network is required, at a minimum, to support the MAC Internal Sublayer Service specified in IEEE Std 802.1AC and support the use of EtherTypes for protocol identification at the LLC sublayer. Note that networks that meet these requirements are bridgeable IEEE 802 networks, even if not specified in IEEE 802 standards. P30L26: In particular, the use of bridges, as described in 5.3.2, for interconnecting bridgeable IEEE 802 networks is now widespread. P40L33: IEEE Std 802.1Q provides the basic specification for bridge interworking among bridgeable IEEE 802 networks. P25L8: bridge: A functional unit that interconnects two or more bridgeable IEEE 802 networks…
rc1-22	Roger Marks	Disapprove	Technical	53	8.4.1	10	The limitation to IEEE 802 networks is irelevant.	Generalize the sentence so that it is not limited to IEEE 802 networks.	Yes	Revised	The comment is related to the ambiguous usage of the term “IEEE 802 network” in the draft and the definition presumed in the resolution of Comment 98 of the initial ballot. Revise as follows: P46L3: With the descriptions in Clause 5 as a basis, an bridgeable IEEE 802 network can be characterized as a communication resource that provides sufficient capabilities to support the MAC service specified in IEEE Std 802.1AC, between two or more MSAPs. In particular, this requires the ability to convey LLC sublayer data from one 6 MSAP to n other MSAPs, where n can be any number from 1 to the number of all of the other MSAPs on the 7 network. An bridgeable IEEE 802 network is required, at a minimum, to support the MAC Internal Sublayer Service specified in IEEE Std 802.1AC and support the use of EtherTypes for protocol identification at the LLC sublayer. Note that networks that meet these requirements are bridgeable IEEE 802 networks, even if not specified in IEEE 802 standards. P30L26: In particular, the use of bridges, as described in 5.3.2, for interconnecting bridgeable IEEE 802 networks is now widespread. P40L33: IEEE Std 802.1Q provides the basic specification for bridge interworking among bridgeable IEEE 802 networks. P25L8: bridge: A functional unit that interconnects two or more bridgeable IEEE 802 networks…
rc1-23	Roger Marks	Disapprove	Technical	58	8.6	14	It's true that Clause 5 is limited to IEEE 802 networks, but this should be corrected.	Correct the sentence to accurately describe Clause 5 once generatlized.	Yes	Revised	The comment is related to the ambiguous usage of the term “IEEE 802 network” in the draft and the definition presumed in the resolution of Comment 98 of the initial ballot. Revise as follows: P46L3: With the descriptions in Clause 5 as a basis, an bridgeable IEEE 802 network can be characterized as a communication resource that provides sufficient capabilities to support the MAC service specified in IEEE Std 802.1AC, between two or more MSAPs. In particular, this requires the ability to convey LLC sublayer data from one 6 MSAP to n other MSAPs, where n can be any number from 1 to the number of all of the other MSAPs on the 7 network. An bridgeable IEEE 802 network is required, at a minimum, to support the MAC Internal Sublayer Service specified in IEEE Std 802.1AC and support the use of EtherTypes for protocol identification at the LLC sublayer. Note that networks that meet these requirements are bridgeable IEEE 802 networks, even if not specified in IEEE 802 standards. P30L26: In particular, the use of bridges, as described in 5.3.2, for interconnecting bridgeable IEEE 802 networks is now widespread. P40L33: IEEE Std 802.1Q provides the basic specification for bridge interworking among bridgeable IEEE 802 networks. P25L8: bridge: A functional unit that interconnects two or more bridgeable IEEE 802 networks…
rc1-24	Roger Marks	Disapprove	Technical	58	8.6	14	"IEEE Std 802 network", used on lines 14 and 15, is undefined. Is it the same as "IEEE Std 802 network"?	Replace "IEEE Std 802 network" with a defined term.	Yes	Revised	The comment is related to the ambiguous usage of the term “IEEE 802 network” in the draft and the definition presumed in the resolution of Comment 98 of the initial ballot. Revise as follows: P46L3: With the descriptions in Clause 5 as a basis, an bridgeable IEEE 802 network can be characterized as a communication resource that provides sufficient capabilities to support the MAC service specified in IEEE Std 802.1AC, between two or more MSAPs. In particular, this requires the ability to convey LLC sublayer data from one 6 MSAP to n other MSAPs, where n can be any number from 1 to the number of all of the other MSAPs on the 7 network. An bridgeable IEEE 802 network is required, at a minimum, to support the MAC Internal Sublayer Service specified in IEEE Std 802.1AC and support the use of EtherTypes for protocol identification at the LLC sublayer. Note that networks that meet these requirements are bridgeable IEEE 802 networks, even if not specified in IEEE 802 standards. P30L26: In particular, the use of bridges, as described in 5.3.2, for interconnecting bridgeable IEEE 802 networks is now widespread. P40L33: IEEE Std 802.1Q provides the basic specification for bridge interworking among bridgeable IEEE 802 networks. P25L8: bridge: A functional unit that interconnects two or more bridgeable IEEE 802 networks…
rc1-25	Roger Marks	Disapprove	Technical	58	8.6	15	The three limitations to IEEE 802 networks in this paragraph are irelevant.	Generalize the paragraph so that it is not limited to IEEE 802 networks.	Yes	Revised	The comment is related to the ambiguous usage of the term “IEEE 802 network” in the draft and the definition presumed in the resolution of Comment 98 of the initial ballot. Revise as follows: P46L3: With the descriptions in Clause 5 as a basis, an bridgeable IEEE 802 network can be characterized as a communication resource that provides sufficient capabilities to support the MAC service specified in IEEE Std 802.1AC, between two or more MSAPs. In particular, this requires the ability to convey LLC sublayer data from one 6 MSAP to n other MSAPs, where n can be any number from 1 to the number of all of the other MSAPs on the 7 network. An bridgeable IEEE 802 network is required, at a minimum, to support the MAC Internal Sublayer Service specified in IEEE Std 802.1AC and support the use of EtherTypes for protocol identification at the LLC sublayer. Note that networks that meet these requirements are bridgeable IEEE 802 networks, even if not specified in IEEE 802 standards. P30L26: In particular, the use of bridges, as described in 5.3.2, for interconnecting bridgeable IEEE 802 networks is now widespread. P40L33: IEEE Std 802.1Q provides the basic specification for bridge interworking among bridgeable IEEE 802 networks. P25L8: bridge: A functional unit that interconnects two or more bridgeable IEEE 802 networks…
rc1-26	Roger Marks	Disapprove	Technical	38	5.2.2	16	EPD and LPD as described in the draft are inconsistent with the usage of those terms in other standards within the IEEE 802 "family", such as 802.11 and 802.1AC. Without significantly redefining EPD and LPD, it will be vital to introduce terms to differentiate two encoding types ("Length/Type encoding" and "LSAP encoding") since the encoding type is more relevant to protocol descriptions and since other IEEE standards erroneously describe EPD and LPD with reference to encoding.	Introduce terms to differentiate two encoding types ("Length/Type encoding" and "LSAP encoding").	Yes	Revised	Implement changes specified in IEEE 802.1-23-0027-00-Mntg with the change to the first sentence in the paragraph in 5.2.2 “LSAP addresses …, 9.4, EPD.” to be the paragraph “LSAP encoding supports LPD, allowing the decoding of LSAP addresses. LSAP also supports EPD using the RFC 1042 form of SNAP, as described in 9.4.”
rc1-27	Roger Marks	Disapprove	Technical	111	G	2	Annex G should be nornative. The protocol therein is not specified in other standards. The IEEE Registration Authority has assigned EtherType 08-42 to IEEE 802.1 for the following protocol: "Wake-on-LAN (WoL) as described in IEEE Std. 802." It is therefore important that the standard provide a normative descrtipion.	Change Annex G to be normative.	Yes	Revised	Revised: Replace Annex G with the paragraph: / Wake-on-LAN (WoL) is a common protocol to wake up devices remotely from a very low power mode. It can be implemented over IEEE 802 networks as a frame using the EtherType 08-42. WoL is not standardized in an IEEE 802 standard.
rc1-30	Dorothy Stanley / (Marco Hernandez)	Disapprove	Technical	53	8.3	3	The sentence "Instead, traffic between 64-bit and 48-bit MAC addressed networks / needs to be routed at a layer above the DLL." is misleading. In practice Network Interface Cards/Controllers (NIC) of 64-bit and 48-bit are not mixed in the same network, because it produces communication problems such as collision. A 48-bit NIC is built to send and receive 48-bit MAC addresses, hence 64-bit MAC addresses will be cut-off, losing global uniqueness, and vice-versa. This is not solved by rerouting traffic above the DLL. Moreover, there is traffic at DLL. / A possible solution is to use a multi-NIC controller, but it is out of scope of the Std.	To avoid misunderstandings in implementations, delete the sentence.	Yes	Revised	Change “Instead, traffic between 64-bit and 48-bit MAC addressed networks / needs to be routed at a layer above the DLL.” to be “To avoid this, traffic between a 64-bit MAC addressed network and a 48-bit MAC addressed network needs to be routed at a layer above the DLL.”
rc1-32	Dorothy Stanley / (Mark Hamilton)	Disapprove	Editorial	35	0	0	Blank pages 35, 45, 59, 112	Remove blank pages 35, 45, 59, 112	Yes	Rejected	The document will be professionally edited prior to publication.
rc1-34	Dorothy Stanley / (Mark Hamilton)	Disapprove	Editorial	55	8.4.4.1	4	Typo "its" -> "bits"	"its" -> "bits"	Yes	Accepted
rc1-35	Dorothy Stanley / (Mark Hamilton)	Disapprove	Editorial	25	3.1	17	Disagree with change from "that" to "which" in definition of EtherType. With the "which" used, that implies that the core concept of the definition is the part up to the "which". That is, the definition comes down to "EtherType: A 2-octet value, assigned by the RA". That's not a useful definition.	Replace "which" with "that, and remove all the commas in the definition of EtherType.	Yes	Accepted
rc1-36	Dorothy Stanley / (Mark Hamilton)	Disapprove	Technical	43	5.3.2.8	29	Bridge M should not be in this list of "similar to older style beidge interconnecting a small number of access domains"	Replace "M" with "T and U", or just delete "M".	Yes	Revised	Replace “M” with “T and U”.
rc1-37	Dorothy Stanley / (Mark Hamilton)	Disapprove	Technical	44	5.3.2.8	1	The example of "K" as a bridge (Bridge) is confusing, since the 802.11 network shown in "K" is probably just one access domain. The only bridging that is happening here is between the (single) 802.11 access domain and the 802.3 access doamin. Not to clutter up this diagram with 802.11 implementation details, but would it be better to show the AP, and clarify that it is the AP connection to 802.3 that is being bridged?	Consider the confusion, and whether it helps to add the 802.11 AP to the figure.	Yes	Revised	Surround K and L with a circle and add a circle to the key that says “wireless interface”. Add a sentence at the end of the paragraph that says “The wireless interfaces shown in Figure 8 are defined in each of the listed standards. For example, a discussion of the 802.11 architecture is given in Annex B.2”
rc1-38	Dorothy Stanley / (Mark Hamilton)	Disapprove	Technical	43	5.3.2.8	31	Bridge S is not combining an 802.16 network.	Remove S from "S, T and U".	Yes	Accepted
rc1-39	Dorothy Stanley / (Mark Hamilton)	Disapprove	Editorial	55	8.4.4.1	30	Should this "For more information..."?	Change "More" to "For more"	Yes	Accepted
rc1-40	Dorothy Stanley / (Mark Hamilton)	Disapprove	Editorial	58	8.6	28	Hard to parse language	Replace, "If though" with"However, if"	Yes	Accepted
rc1-42	Dorothy Stanley / (Mark Hamilton)	Disapprove	Technical	78	B.2	18	In the second model (of B.2), the AP and DS also coordinate for communications via a potal to non-IEEE 802.11 networks.	Add to end of the last sentence of this paragraph, "and/or via a portal to non-IEEE 802.11 networks."	Yes	Accepted
rc1-43	Dorothy Stanley / (Joseph Levy)	Disapprove	Technical	23	1.1	19	The statement: "A specification for the identification of public, private, and standard protocols is included." seems out of place and not coupled to scope of this standard. / Also the changes made to the scope, are not in line with the current scope of the PAR are these changes even allowed? / From the PAR: / Scope of proposed standard: This standard contains descriptions of the IEEE 802(R) standards published by the IEEE for frame-based data networks as well as a reference model (RM) for protocol standards. A specification for the identification of public, private, and standard protocols is included. / Change to scope of proposed standard: This standard contains descriptions of the IEEE 802(R) standards published by the IEEE for frame-based data networks as well as a reference model (RM) for protocol standards. The IEEE 802 architecture is defined, and a specification for the identification of public, private, and standard protocols is included.	Suggest merging this statement with the preceding sentence. "This standard contains descriptions of the IEEE 802® standards published by the IEEE for frame-based data networks, provides a reference model (RM) for protocol standards, and specifies the identification of public, private, and standard protocols." / Note: if changes are made to the scope, the PAR must be revised. / or / reverting to the Scope provided in the PAR.	Yes	Rejected	The text in 1.1 Scope matches the scope statement from the PAR. The change shown in the draft was to change the previous text so that it now matches the text in the PAR.
rc1-44	Dorothy Stanley / (Joseph Levy)	Disapprove	Technical	23	1.2	24	etc., was added to the list of network types, I assume because there are other types beside LAN, MAN, PAN, RAN. However, using etc. is a poor way of doing this.	Suggest changing the sentence to read: "This standard serves as the foundation for the family of IEEE 802 standards published by IEEE for networking, including but not limited to local area networks (LANs), metropolitan area networks (MANs), personal area networks (PANs), and regional area networks (RANs)."	Yes	Rejected	The text in 1.2 Purpose subclause matches the purpose in the approved PAR. In the PAR, the “, etc.” was added to the purpose.
rc1-45	Dorothy Stanley / (Joseph Levy)	Disapprove	Editorial	27	3.2	15	DLL should follow DCN in the list.	Switch the list order for DLL and DCN.	Yes	Accepted
rc1-46	Dorothy Stanley / (Joseph Levy)	Disapprove	Editorial	27	3.2	39	Address Block Large, Address Block Medium and Address Block Small - should all be all lower case.	Fix the case.	Yes	Rejected	These are proper nouns as they refer to specific products from the IEEE RA. RAC review will be conducted as well to confirm correct usage of the terms.
rc1-47	Dorothy Stanley / (Joseph Levy)	Disapprove	Editorial	27	3.2	5	The use of capitalization in clause 3.2 seems to be inconstant in the "definitions". Also the use of Acronyms and abbreviations in the "definitions" is inconsistent. Note: the SA Style Manual uses lower case, and expands any acronyms or abbreviations.	Align the style with the IEEE SA Standards Style Manual.	Yes	Revised	The editor will review sublcause 3.2 to ensure conformance with the Style Manual. However, the standard will be professionally edited prior to publication.
rc1-48	Dorothy Stanley / (Joseph Levy)	Disapprove	Technical	30	4.1	4	Why is this a "however" statement? This makes no sense. This only makes sense if the preceding sentences say the scope provides PHYs and DLLs, which it does not.	Delete "However, the scope of IEEE 802 standards is not limited to the physical layers (PHYs) and data link layers (DLLs)."	Yes	Revised	Change “However, the scope of IEEE 802 standards” to be “The scope of IEEE 802 standards”
rc1-49	Dorothy Stanley / (Joseph Levy)	Disapprove	Technical	30	4.1	3	It would improve the paragraph flow to move the last sentence to be the first sentence of the paragraph		Yes	Revised	Move the last sentence to be first and the first sentence to be last.
rc1-50	Dorothy Stanley / (Joseph Levy)	Disapprove	Technical	30	4.1	12	New sentences describing scheduled frame transmission were added. This sentence states that the scheduled timing is "network wide", I don't think this is true for 802.11 as the timing is BSS based. Is change required to generalize or make this text more specific?	Replace the sentences with: "Some IEEE 802 networks provide support for time sensitive network traffic."	Yes	Revised	Delete the last sentence “Scheduled frame transmissions use a network wide time for the transmission schedule which is synchronized over the network.”
rc1-51	Dorothy Stanley / (Joseph Levy)	Disapprove	Technical	30	4.1	40	Layer 3 is not introduced or defined in this standard, though it is referenced in Annex B (informative) - B.5 (84.6). Either more context should be provided or a different defined term used.	Suggest: "Additionally, it is common to interconnect individual networks and bridged networks at protocol layers above the DLL in the protocol stack (e.g., devices called routers). The specification of interconnections at these higher layers in the protocol stack is outside the scope of IEEE 802 standards."	Yes	Revised	Change “Additionally, it is common to interconnect individual networks and bridged networks at Layer 3 in the protocol stack with devices called routers. The specification of routers is outside the scope of IEEE 802 standards” to be “Additionally, it is common to interconnect individual networks and bridged networks at layers above the DLL with devices called routers. The specification of routers is not provided in IEEE 802 standards.”
rc1-52	Dorothy Stanley / (Joseph Levy)	Disapprove	Technical	31	4.1	33	What does added the phrase ", which is typically a constantly changing environment" add to this sentence.	delete: ", which is typically a constantly changing environment" add to this sentence"	Yes	Accepted
rc1-53	Dorothy Stanley / (Joseph Levy)	Disapprove	Editorial	31	4.1	33	The phrase "that are inherent to using wireless medium" is awkward, consider improving the wording.	Suggest: "that are inherent to wireless transmission mediums"	Yes	Revised	Change to “that are inherent to wireless transmission media”
rc1-54	Dorothy Stanley / (Joseph Levy)	Disapprove	Editorial	31	4.1	32	Missing article	Change: "solutions address challenges" / To: "solutions address the challenges"	Yes	Accepted
rc1-55	Dorothy Stanley / (Joseph Levy)	Disapprove	Technical	42	5.3.2.6	22	This paragraph could use some clarification. My understanding is that TSN may support applications with the need for guaranteed data transport with low and bounded latency, low and bounded delay variation, and extremely low packet loss. Also promises future development should not included in an IEEE specification.	Suggest the paragraph should read: "TSN features provide network protocols and mechanisms for use by applications that need guaranteed data transport with low and bounded latency, low and bounded delay variation, and extremely low packet loss is data streams. The TSN features are add-ons to the generic set of networking protocols and mechanisms, which can be selected to allow networks to support both TSN traffic streams as well as other traffic. Some TSN features are provided in:"	Yes	Revised	Change paragraph to read: Some IEEE 802 standards specify TSN capabilities to provide network protocols and mechanisms for use by applications that need data transport with low and bounded latency, low and bounded delay variation, and low packet loss. The TSN capabilities augment networking protocols and mechanisms to support both TSN traffic streams as well as other traffic. Some TSN capabilities are described in the following standards: / Change the bullet with IEEE Std 802.3 to be “IEEE Std 802.3-2022 [B6] Clause 99” and update [B6] to be the 2022 IEEE 802.3 standard.
rc1-56	Dorothy Stanley / (Joseph Levy)	Disapprove	Editorial	42	5.3.2.6	30	Reference [B1], [B6] in the main text are not correct, also on page 46 line 3 [B2] and [B4] are not correct. It seems that many of the [Bx] references are not correct. Also if the document is to be referenced by a [Bx] it should not be listed in all it's detail next to the reference.	Correct the [Bx] references.	Yes	Accepted
rc1-57	Dorothy Stanley / (Joseph Levy)	Disapprove	Editorial	43	5.3.2.7	6	What is meant by: "…. a series of standards and Bridging enhancements ….". 802.1 provides standards that provide bridging enhancement for data center networking (DCN)	Change: "The IEEE 802.1 Working Group provides a series of standards and Bridging enhancements for data center networking (DCN)." / To: "The IEEE 802.1 Working Group develops standards that support data center networking (DCN), including Bridging enhancements."	Yes	Accepted
rc1-58	Dorothy Stanley / (Joseph Levy)	Disapprove	Editorial	0	0	0	Capitalization of Bridge to mean 802.1Q bridge. This is very poor way to differentiate between a generic bridge and a 802.1Q compliant bridge. There are issues when Bridge is at the beginning of a sentence (as both uses will use a capital B). This also makes the standard less readable, and prone to errors as checking which "bridge" is intended can be difficult.	Replace all capital "B" bridges with "IEEE 802.1Q bridge", or clarify that a .1Q bridge is a compliant IEEE 802.1Q bridge.	Yes	Revised	Change “Bridge” to be “bridge” unless required by language requirements.
rc1-59	Dorothy Stanley / (Joseph Levy)	Disapprove	Technical	46	6.2	19	An error performance statement for wireless is added. But, the statement says no guarantee of service can be given. This is a strange statement as wireless is regularly used for services that require "guarantees" e.g. voice, video, and gaming. Should this statement be revised?	delete: ", and no guarantee of service can be given"	Yes	Accepted
rc1-60	Dorothy Stanley / (Joseph Levy)	Disapprove	Technical	49	8.2.1	30	The note could be clearer that other non-802 might use MAC address as specified in this standard.	Change the note to read: / "NOTE—Other network standards that are not IEEE 802 standards might use MAC addresses that are compliant with this standard."	Yes	Revised	Change the note to read: / "NOTE—Some network standards that are not IEEE 802 standards also use MAC addresses that are compliant with this standard."
rc1-61	Dorothy Stanley / (Joseph Levy)	Disapprove	Technical	53	8.4.2	30	When SLAP is used it should ensure the unique assignment of local MAC addresses, to enable the unique assignment.	Change: "enable" to "ensure"	Yes	Revised	Change: “enables” to be “enable” and combine the sentence with the previous paragraph.
rc1-62	Dorothy Stanley / (Joseph Levy)	Disapprove	Editorial	77	B.1	4	There is a typo in the foot note, "no" should be "now".	Should read "...which is now part of the current …"	Yes	Accepted
rc1-63	Dorothy Stanley / (Joseph Levy)	Disapprove	Editorial	79	B.2	4	Missing article	Should read "...which is now part of the current …"… for APs, the distribution system and a portal."	Yes	Accepted
rc1-64	Dorothy Stanley / (Joseph Levy)	Disapprove	Technical	44	5.3.3	1	In figure 8, all interconnects lines are labeled, e.g., 802.3, except for the connection between Bridge S and its end station.	Label the link between Bridge S and its end station with 802.3.	Yes	Accepted
rc1-65	Dorothy Stanley / (Joseph Levy)	Disapprove	Technical	78	B.2	5	IEEE 802.11 STAs follow four general connection models. The models are: peer-to-peer, infrastructure, mesh, and general link (GLK). Add the description of GLK.	Add a description of the 802.11 GLK interconnection model. Contribution to be provided.	Yes	Revised	Make the changes indicated in 11-23-1613-01.
rc1-66	Dorothy Stanley / (Joseph Levy)	Disapprove	Technical	44	5.3.3	1	In figure 8, bridge K connects 802.11 end stations to the network, but 802.11 typically connects end station to a network via an AP that is connected by the DS to a portal that connects to the network.	Add a "box" between the bridge K and the 802.11 end stations that contains an AP, the DS, and a portal, or append this box to bridge K.	Yes	Revised	Surround K and L with a circle and add a circle to the key that says “wireless interface”. Add a sentence at the end of the paragraph that says “The wireless interfaces shown in Figure 8 are defined in each of the listed standards. For example, a discussion of the 802.11 architecture is given in Annex B.2” (see CID 37)
rc2-3	Mark Hamilton	Disapprove	Technical	21	3.1	8	The definition of bridge adds the term "bridgeable" as a qualifier on IEEE 802 networks. But, this is not a defined term. It seems that subclause 6.1 is trying to define it, to be, effectively, any network that supports the MAC service (and ISS?) specified in 802.1AC. If that's the intent/meaning, then let's define it as such.	Add a definition: "bridgeable: A network that that provides sufficient capabilities to support the MAC Service and Internal Sublayer Service specified in IEEE Std 802.1AC."	Yes	Revised	Make the changes indicated in document 11-24-0598-00 with the change “In the context of this standard” to be “in the context of IEEE Std 802”
rc2-4	Mark Hamilton	Disapprove	Technical	21	3.1	8	Why does a bridge have to connect specifically/only IEEE 802 networks (in fact we note later that some non-802 networks are also bridgeable)? "Bridge" is a generic term, and is further specified as IEEE Std 802.1Q Bridge when it is specifically following IEEE 802 protocols and uses.	P21.8, delete "IEEE 802". Same thing at P26.25. P35.4, replace "bridged IEEE 802 network" with "bridged network". Same thing at P35.6. P35.19, delete "IEEE 802.1Q". P39.3, delete "IEEE 802". Same thing at P39.7 and P39.10.	Yes	Revised	Make the changes indicated in document 11-24-0598-00 with the change “In the context of this standard” to be “in the context of IEEE Std 802”
rc2-5	Mark Hamilton	Disapprove	Technical	32	5.2.2	19	The "definitions" of EPD and LPD in 5.2.2 are very confusing: 1) They overlap (consider a SNAP frame, which is apparently both); 2) They leave a gap (consider an OUI-based local protocol identifier, which is apparently neither); 3) they conflate the information being carried (EtherType or LSAP address) with the format of how it is carried, without making the distinction clear.	A contribution is being worked/will be provided to replace the EPD/LPD content, and clarify these concerns.	Yes	Revised	Make the changes indicated in document 11-24-0598-00 with the change “In the context of this standard” to be “in the context of IEEE Std 802”
rc2-6	Mark Hamilton	Disapprove	Technical	39	6.1	8	Why does a bridge have to support EtherTypes?	Delete "and support the use of EtherTypes for protocol identification at the LLC sublayer". Add a new sentence, "An IEEE Std 802.1Q Bridge will further support the use of EtherTypes for protocol identification, and conform to other requirements of IEEE Std 802.1Q."	Yes	Revised	Delete "and support the use of EtherTypes for protocol identification at the LLC sublayer".
rc2-10	Roger Marks	Disapprove	Technical	38	5.2.2	16	The introduction of encoding types for protocol identifiers is helpful but has failed to fully clarify their role in the LLC. The concepts of EPD and LPD are insufficient to address these issues. With 802.2 in a nebulous state with respect to IEEE 802, IEEE Std 802 should explain the role of the LLC in the IEEE 802 network.	As a start, adopt the changes specified in "Proposed Protocol Identification updates to IEEE Std 802" <https://mentor.ieee.org/802.11/documents?is_dcn=35&is_year=2024>.	Yes	Revised	Make the changes indicated in document 11-24-0598-00 with the change “In the context of this standard” to be “in the context of IEEE Std 802”
rc2-12	Roger Marks	Disapprove	Technical	35	5.3.2.1	19	The sentence is misleading. Though it does not actually say that people use the term "switch" to indicate compliance with IEEE Std 802.1Q, people may get that impression.	Change note to "The term "switch" is sometimes used in the industry to refer to products that include bridging capability, often with other interconnection functions as well."	Yes	Revised	Change note to “NOTE—The term switch is sometimes used in the industry to refer to products that include a bridging capability, such as an IEEE 802.1Q bridging capability, often with other interconnection functions. IEEE 802 Standards do not use the term switch to refer to IEEE 802.1Q bridging functions or capabilities.”
rc2-13	Roger Marks	Disapprove	Technical	35	5.3.2.1	8	This list seems to be a mix of items characteristic of generic bridges (along the lines of the initial sentence "Bridges are stations that interconnect multiple access domains.") and those characteristic of IEEE 802.1Q bridges.	Split the list into two lists, first for the generic bridge and then for the 802.1Q bridge.	Yes	Revised	Change “A bridged network” to “An IEEE 802 bridged network” in the introductory line on line 8. Change the title of the subclause to be “IEEE 802 bridged networks”
rc2-17	Johannes Specht	Disapprove	Technical	36	5.3.2.6	34	The introductory three sentences are enhanced over the previous draft, but can be improved. I tried to develop my suggested remedy carefully, because the final formulation may need to survive for a longer time unaltered once 802 REVc is published. / Issues I see with the current three sentences: / 1) The lettered list (line 38ff.) shows IEEE 802 standards with protocols and procedures. In contrast, the second introductory sentence these standards describing TSN capabilities. Both terms are mixed. / 2) I do not think there is a common understanding of what "TSN capabilities" are. For example: / - The referred 802 standards have no definition of what a TSN capability is and what not. / - Different equipment vendors may have "TSN..." products that differ significantly in the supported 802 protocols and mechanisms, which may sometimes be a result of different target markets, link speeds, or a variety of other reasons. / - Different individuals in WG 802.1 may likewise different views on what the "relevant"/"important" protocols and procedures are. / - The set of relevant protocols and procedures may also vary between profile projects and standards (Std 802.1BA, Std 802.1CP, P802.1DG, P802.1DP, IEC/IEEE P60802) for different markets. In addition, listing many transmission selection algorithms here may be misinterpreted. For example, classic strict priority transmission selection is sufficient for bridges in Std 802.1CM ("TSN for Fronthaul"). None of the other transmission selection algorithms are listed as mandatory, and the strict priority algorithm was there before "TSN" and is also there in pure best-effort networks. In a weaker form, something similar applies for the upcoming Std 802.1DP for the mandatory transmission slection algorithms in bridges - strict priority and credit-based shaper are sufficient for some bridges in the current draft of P802.1DP. Credit-based shaper was also there before "TSN", although it is at least listed in the current 802 REVc draft. / 3) Along the lines of item 2), I do not think there is a common understanding of "TSN traffic streams". / 4) The entire second sentence (the one with the "TSN traffic streams") appears not very helpful for readers of Std 802 at all. / 5) "latency" and "delay" are used as synonyms. One is enough. / 6) "networking protocols and mechanisms" and "network protocols and mechanisms" are used as synonyms. One is enough. / Background on my suggested remedy: / On item 1): IMHO it is a good idea to separate "TSN capabilities" from "protocols and mechanisms"/not use both interchangably. / On item 2): In fact, Std 802 can leave it entirely open what protocols and mechanisms are "TSN" by avoiding indications or implications to the furthest extent. This would reduce the chance for misinterpretation. There may be a unified view in a far future of what TSN is (beyond the name of an IEEE 802.1 Task Group), but I do not think that this view is available now. TSN capabilities, on the other hand, can be used as a generic term for capabilities in 802 networks like data transport with low and bounded latency, low and bounded delay variation, and low packet loss. But the term can reside as a definition left to the profiles, vendors, users, individuals, whomever by letting "TSN capabilities" being an application-specific definition. / On item 3): I had a look into IEEE Std 802.1Q-2022 and 802.1CB-2017 on terms close to "TSN traffic stream". / - In 802.1Q: "time-sensitive streams", "guaranteed streams", "traffic streams", just "streams" (also with different capitalization), and "TSN Streams" (note that there is no match for "TSN traffic streams"). At least just "Stream" and "time-sensitve stream" have definitions in 3.259 and 3.270, respectively. The others have no definition. / - In 802.1CB: "Stream" and other more specific ones. "Stream" has a definition in clause 3. / The definitions of "Stream" in 802.1Q and 802.1CB are fortunately very similar: / - In 802.1Q: "A unidirectional flow of data (e.g., audio and/or video) from a Talker to one or more Listeners." / - In 802.1CB: "A unidirectional flow of time-sensitive data from one source to one or more destinations, and at the highest level, one Talker end system to one or more Listener end systems." / Covering both and applying some Std 802 wording ("End Station"), just "Stream" could be described as "Unidirectional flow of data from one to one or more other end stations". This could be used as an approach to translate "TSN traffic streams" to something an Std 802 reader may understand easily. I don't see a need to introduce the term "TSN traffic streams", especially because I could not find a definition in 802.1Q or 802.1CB or any other mentioning in the current 802 REVc draft. / On item 4) [and in continuation to item 3)]: The entire sentence in the current draft basically says "protocols and mechanisms added to support one particular sort of traffic [TSN traffic streams] and other sorts of traffic". This can be collapsed to "any sort of traffic"/"different sorts of traffic". Such a statement does not appear very helpful at all. I think the original intent (and with Std 802 terms) can simply be covered by replacing the entire sentence with something simpler, deleting it (A in the suggested remedy) or incorporating it into the first sentence without diving (B in the suggested remedy). / On items 5) and 6): Trivially solved by deciding for one of both (but not both).	Change / "Some IEEE 802 standards specify TSN capabilities to provide network protocols and mechanisms for use by applications that need data transport with low and bounded latency, low and bounded delay variation, and low packet loss. The TSN capabilities augment networking protocols and mechanisms to support both TSN traffic streams as well as other traffic. Some TSN capabilities are described in the following standards:" / to one of the following options A or B (for discussion): / A: "Some IEEE 802 standards specify network protocols and mechanisms for applications that need TSN capabilities such data transport with low and bounded latency, low and bounded latency variation, and low packet loss. / Some of these network protocols and mechanisms are the following ones:" / B: "Some IEEE 802 standards specify network protocols and mechanisms for applications that need TSN capabilities such as data transport from one end station to one or more other end stations with low and bounded latency, low and bounded latency variation, and low packet loss. Some of these network protocols and mechanisms are the following ones:" / Remarks: / - My choices on items 5) and 6) was more or less randomly. / - Term "end station" in option B should imply 802 network.	Yes	Revised	Revised: Change "Some IEEE 802 standards specify TSN capabilities to provide network protocols and mechanisms for use by applications that need data transport with low and bounded latency, low and bounded delay variation, and low packet loss. The TSN capabilities augment networking protocols and mechanisms to support both TSN traffic streams as well as other traffic. Some TSN capabilities are described in the following standards:" to "Some IEEE 802 standards specify network protocols and mechanisms for applications that need TSN capabilities such as data transport from one end station to one or more other end stations with low and bounded latency, low and bounded latency variation, and low packet loss.* Some of these network protocols and mechanisms are the following:" Add a footnote: “*IEEE 802.1 standards (IEEE 802.1Q and IEEE 802.1CB) sometimes use the term “stream” to describe such a data transport.”

## Statistics
Resolution Status			Editing status
Accepted	11		Open	#REF!
Revised	22		In work	#REF!
Rejected	7		Ready	#REF!
Suggest Accepted	0		Applied	#REF!
Suggest Revised	0		Total	#REF!
Suggest Rejected	0		% applied	#REF!
# left to resolve	0
% left to resolve	0%