## Introduction
Title: | TGn Sync TGn Proposal MAC3 Simulation Results
Doc: | IEEE 802.11-04-1359/r1
Date: | 2004-11-04
Author:
Tomoko Adachi, Toshiba Corporation, tomo.adachi@toshiba.co.jp
Introduction
This document contains results from the MAC3 simulation described in [2] as to show the performance benefits of the simulation results of the Enhanced BA feature introduced as mandatory in the November 2004 meeting. Results from this document are summarised in the Word document [2]. This document is organised into worksheets as follows. Navigation between sheets may be achieved through the tabs at the bottom of this page. A "Common" sheet defines conditions common to all simulations. Each sheet then applies to a combination of simulation scenario and with and without the use of the Enhanced BA feature described in [1]. Each sheet defines MAC and PHY parameters that are specific to those results.
Revision History
Revision | Date | Author | Changes
0 | 2004-11-04 | Adachi | Initial Release
1 | 2004-11-04 | Adachi | Updated Results
References
[1] | IEEE 802.11-04/889, "TGnSync Proposal Technical Specification"
[2] | IEEE 802.11-04/892, "TGnSync Proposal MAC Results"
Summary of Results Worksheets
Name | Channel Width | Channel Access | CCs reported | Note
SS#1 w/o Enhanced BA | 40MHz | HCCA (Modified CW) | CC 18, 19, 20, 24
SS#1 wi. Enhanced BA | 40MHz | HCCA (Modified CW) | CC 18, 19, 20, 24
SS#4 w/o Enhanced BA | 40MHz | HCCA (Modified CW) | CC 18, 19, 20, 24
SS#4 wi. Enhanced BA | 40MHz | HCCA (Modified CW) | CC 18, 19, 20, 24
SS#6 w/o Enhanced BA | 40MHz | HCCA (Modified CW) | CC 18, 19, 20, 24
SS#6 wi. Enhanced BA | 40MHz | HCCA (Modified CW) | CC 18, 19, 20, 24
SS#16 w/o Enhanced BA | 40MHz | EDCA (Modified CW) | CC 18, 19, 20, 24
SS#16 wi. Enhanced BA | 40MHz | EDCA (Modified CW) | CC 18, 19, 20, 24

## Common
TCP Model Parameters for CC18., CC19, CC20. CC24
MSS | Ethernet (1500)
Receive Buffer (bytes) | 65535
Receive Buffer Adjustment | None
Delayed ACK Mechanism | Segment/Clock based
Maximum ACK Delay (sec) | 0.2
Slow-Start Initial Count (MSS) | 1
Fast Retransmit | Enabled
Duplicate ACK Threshold | 3
Fast Recovery | Reno
Window Scaling | Disabled
Selectove AKC (SACK) | Disabled
ECN Capability | Disabled
Segment Send Threshold | Byte Boundary
Active Connection Threshold | Unlimited
Karn's Algorithm | Enabled
Nagle Algorithm | Disabled
Initial Sequence Number | Auto Complete
Initial RTO (sec) | 3
Mim RTO (sec) | 1
Max RTO (sec) | 64
RTT Gain | 0.125
Deviation gain | 0.25
RTT Deviation Coefficient | 4
Timer Granularity | 0.5

## SS#1 wo Enhanced BA
From | To | TID non-QoS | TID QoS | Maximum Allowed Delay[ms] | Maximum PLR | Offered Load [Mbps] | Achieved Goodput [Mbps] | CC18 |  | CC19 |  | CC20 |  |  | CC24
[8 empty] | Total non-QoS goodput [Mbps] | Ratio | PLR | Ratio of Links Meeting QoS Objective | Metric1 | Metric2 | Metric3 | Average PHY Rate | Metric
4 | 0 | 0 | - | - | - | 0 | 0.067 | 20.726 | 0.66858 |  | 17/17 | 73.25 | 73.25 | 73.25 | 116 | 0.63147
0 | 4 | 0 | - | - | - | 1 | 1
10 | 4 | 0 | - | - | - | 0 | 0.259
4 | 10 | 0 | - | - | - | 30 | 19.4
0 | 1 | - | 12 | 200 | 1e-07 | 19.2 | 19.2 |  |  | 0
0 | 3 | - | 11 | 200 | 1e-07 | 24 | 24 |  |  | 0
0 | 4 | - | 11 | 200 | 5e-07 | 4 | 4 |  |  | 0
0 | 7 | - | 14 | 30 | 0.05 | 0.096 | 0.096 |  |  | 0
0 | 8 | - | 14 | 30 | 0.05 | 0.096 | 0.096 |  |  | 0
0 | 9 | - | 14 | 30 | 0.05 | 0.096 | 0.096 |  |  | 0
0 | 10 | - | 12 | 200 | 0.0001 | 2 | 2 |  |  | 0
0 | 11 | - | 9 | 200 | 0.0001 | 0.128 | 0.128 |  |  | 0
1 | 0 | - | 10 | 100 | 0.01 | 0.06 | 0.06 |  |  | 0
3 | 0 | - | 10 | 100 | 0.01 | 0.06 | 0.06 |  |  | 0
7 | 0 | - | 14 | 30 | 0.05 | 0.096 | 0.096 |  |  | 0.00112
8 | 0 | - | 14 | 30 | 0.05 | 0.096 | 0.096 |  |  | 0.00566
9 | 0 | - | 14 | 30 | 0.05 | 0.096 | 0.096 |  |  | 0.000667
10 | 0 | - | 13 | 50 | 0.0001 | 1 | 1 |  |  | 0
6 | 5 | - | 10 | 100 | 0.01 | 0.5 | 0.5 |  |  | 7.51e-05
5 | 6 | - | 10 | 100 | 0.01 | 0.5 | 0.5 |  |  | 0
11 | 10 | - | 15 | 16 | 0.0001 | 0.5 | 0.5 |  |  | 0
QoS parameters for STA | [5 empty] | MAC parameters
| AC_BK | AC_BE | AC_VI | AC_VO |  | Name
TXOP[sec] | 0 | 0 | 0 | 0 |  | SRA |  | Min Size | Max Size
CwMin[slot] | 15 | 15 | 7 | 3 |  |  | On | 1 | 64
CwMax[slot] | 1023 | 1023 | 15 | 7 |  | MRMRA | Off
AIFSN | 7 | 3 | 2 | 2 |  | TXOP | STA TX data while it has time and data in AC
Basic Rate | 16QAM 1/2 (20MHz) |  |  |  |  | Fragmentation | Off
Oper. Rate | 16QAM 1/2 (20MHz) |  |  |  |  | RTS/CTS | Off
QoS parameters for AP | [5 empty] | PHY parameters
| AC_BK | AC_BE | AC_VI | AC_VO |  | PHY model |  | Avarage capacity based model
TXOP[sec] | 0 | 0 | 0 | 0 |  | PHY type |  | MIMO (MMSE)
CwMin[slot] | 15 | 15 | 7 | 3 |  | Antenna configuration |  | 2x2
CwMax[slot] | 1023 | 63 | 15 | 7 |  | Bandwidth |  | 40
AIFSN | 7 | 3 | 1 | 1 |  | TX power |  | 17 dBm
Basic Rate | 16QAM 1/2 (20MHz) |  |  |  |  | RX noise figure |  | 10 dB
Oper. Rate | 16QAM 1/2 (20MHz) |  |  |  |  | Channel model |  | B
[6 empty] | Number of tones |  | 108

## SS#1 wi. Enhanced BA
From | To | AC non-QoS | AC QoS | Maximum Allowed Delay[ms] | Maximum PLR | Offered Load [Mbps] | Achieved Goodput [Mbps] | CC18 |  | CC19 |  | CC20 |  |  | CC24
[8 empty] | Total non-QoS goodput [Mbps] | Ratio | PLR | Ratio of Links Meeting QoS Objective | Metric1 | Metric2 | Metric3 | Average PHY Rate | Metric
4 | 0 | 0 | - | - | - | 0 | 0.067 | 22.894 | 0.73852 |  | 17/17 | 75.418 | 75.418 | 75.418 | 114 | 0.66156
0 | 4 | 0 | - | - | - | 1 | 1
10 | 4 | 0 | - | - | - | 0 | 0.287
4 | 10 | 0 | - | - | - | 30 | 21.54
0 | 1 | - | 12 | 200 | 1e-07 | 19.2 | 19.2 |  |  | 0
0 | 3 | - | 11 | 200 | 1e-07 | 24 | 24 |  |  | 0
0 | 4 | - | 11 | 200 | 5e-07 | 4 | 4 |  |  | 0
0 | 7 | - | 14 | 30 | 0.05 | 0.096 | 0.096 |  |  | 0
0 | 8 | - | 14 | 30 | 0.05 | 0.096 | 0.096 |  |  | 0
0 | 9 | - | 14 | 30 | 0.05 | 0.096 | 0.096 |  |  | 0
0 | 10 | - | 12 | 200 | 0.0001 | 2 | 2 |  |  | 0
0 | 11 | - | 9 | 200 | 0.0001 | 0.128 | 0.128 |  |  | 0
1 | 0 | - | 10 | 100 | 0.01 | 0.06 | 0.06 |  |  | 0
3 | 0 | - | 10 | 100 | 0.01 | 0.06 | 0.06 |  |  | 0
7 | 0 | - | 14 | 30 | 0.05 | 0.096 | 0.096 |  |  | 0.000219
8 | 0 | - | 14 | 30 | 0.05 | 0.096 | 0.096 |  |  | 0.000352
9 | 0 | - | 14 | 30 | 0.05 | 0.096 | 0.096 |  |  | 0.000221
10 | 0 | - | 13 | 50 | 0.0001 | 1 | 1 |  |  | 0
6 | 5 | - | 10 | 100 | 0.01 | 0.5 | 0.5 |  |  | 0.000107
5 | 6 | - | 10 | 100 | 0.01 | 0.5 | 0.5 |  |  | 0
11 | 10 | - | 15 | 16 | 0.0001 | 0.5 | 0.5 |  |  | 0
QoS parameters for STA | [5 empty] | MAC parameters
| AC_BK | AC_BE | AC_VI | AC_VO |  | Name
TXOP[sec] | 0 | 0 | 0 | 0 |  | SRA |  | Min Size | Max Size
CwMin[slot] | 15 | 15 | 7 | 3 |  |  | On | 1 | 64
CwMax[slot] | 1023 | 1023 | 15 | 7 |  | MRMRA | Off
AIFSN | 7 | 3 | 2 | 2 |  | TXOP | STA TX data while it has time and data in AC
Basic Rate | 16QAM 1/2 (20MHz) |  |  |  |  | Fragmentation | Off
Oper. Rate | 16QAM 1/2 (20MHz) |  |  |  |  | RTS/CTS | Off
QoS parameters for AP | [5 empty] | PHY parameters
| AC_BK | AC_BE | AC_VI | AC_VO |  | PHY model |  | Avarage capacity based model
TXOP[sec] | 0 | 0 | 0 | 0 |  | PHY type |  | MIMO (MMSE)
CwMin[slot] | 15 | 15 | 7 | 3 |  | Antenna configuration |  | 2x2
CwMax[slot] | 1023 | 63 | 15 | 7 |  | Bandwidth |  | 40
AIFSN | 7 | 3 | 1 | 1 |  | TX power |  | 17 dBm
Basic Rate | 16QAM 1/2 (20MHz) |  |  |  |  | RX noise figure |  | 10 dB
Oper. Rate | 16QAM 1/2 (20MHz) |  |  |  |  | Channel model |  | B
[6 empty] | Number of tones |  | 108

## SS#4 wo Enhanced BA
From | To | TID non-QoS | TID QoS | Maximum Allowed Delay [ms] | Maximum PLR | Offered Load [Mbps] | Achieved Goodput [Mbps] | CC18 |  | CC19 |  | CC20 |  |  | CC24
[8 empty] | Total non-QoS goodput [Mbps] | Ratio | PLR | Ratio of Links Meeting QoS Objective | Metric1 | Metric2 | Metric3 | Average PHY Rate | Metric
1 | 0 | 0 |  |  |  | 0.256 | 0.322 | 83.221 | 0.18452 |  | 18/18 | 92.373 | 92.373 | 92.373 | 230.1661 | 0.40133
2 | 0 | 0 |  |  |  | 0.256 | 0.321
3 | 0 | 0 |  |  |  | 0.256 | 0.32
4 | 0 | 0 |  |  |  | 5 | 4.448
5 | 0 | 0 |  |  |  | 10 | 4.357
6 | 0 | 0 |  |  |  | 0.256 | 0.307
11 | 0 | 0 |  |  |  | 0 | 0.066
12 | 0 | 0 |  |  |  | 0 | 0.066
13 | 0 | 0 |  |  |  | 0 | 0.067
14 | 0 | 0 |  |  |  | 0 | 0.064
15 | 0 | 0 |  |  |  | 0 | 0.066
16 | 0 | 0 |  |  |  | 0 | 0.064
17 | 0 | 0 |  |  |  | 0 | 0.065
18 | 0 | 0 |  |  |  | 0 | 0.064
19 | 0 | 0 |  |  |  | 0 | 0.067
20 | 0 | 0 |  |  |  | 0 | 0.065
21 | 0 | 0 |  |  |  | 30 | 3.471
22 | 0 | 0 |  |  |  | 30 | 3.523
23 | 0 | 0 |  |  |  | 30 | 3.491
24 | 0 | 0 |  |  |  | 30 | 3.526
0 | 1 | 0 |  |  |  | 1 | 1.067
0 | 2 | 0 |  |  |  | 1 | 1.065
0 | 3 | 0 |  |  |  | 1 | 1.067
0 | 4 | 0 |  |  |  | 1 | 1.056
0 | 5 | 0 |  |  |  | 1 | 1.055
0 | 6 | 0 |  |  |  | 10 | 4.04
0 | 11 | 0 |  |  |  | 30 | 4.92
0 | 12 | 0 |  |  |  | 30 | 4.92
0 | 13 | 0 |  |  |  | 30 | 5.009
0 | 14 | 0 |  |  |  | 30 | 4.769
0 | 15 | 0 |  |  |  | 30 | 4.952
0 | 16 | 0 |  |  |  | 30 | 4.795
0 | 17 | 0 |  |  |  | 30 | 4.863
0 | 18 | 0 |  |  |  | 30 | 4.832
0 | 19 | 0 |  |  |  | 30 | 4.991
0 | 20 | 0 |  |  |  | 30 | 4.893
0 | 21 | 0 |  |  |  | 0 | 0.046
0 | 22 | 0 |  |  |  | 0 | 0.047
0 | 23 | 0 |  |  |  | 0 | 0.047
0 | 24 | 0 |  |  |  | 0 | 0.047
7 | 0 |  | 13 | 100 | 0.0001 | 1 | 1 |  |  | 0
8 | 0 |  | 13 | 100 | 0.0001 | 1 | 1 |  |  | 0
25 | 0 |  | 15 | 30 | 0.05 | 0.096 | 0.096 |  |  | 0
26 | 0 |  | 15 | 30 | 0.05 | 0.096 | 0.096 |  |  | 0
27 | 0 |  | 15 | 30 | 0.05 | 0.096 | 0.096 |  |  | 0
28 | 0 |  | 15 | 30 | 0.05 | 0.096 | 0.096 |  |  | 0
29 | 0 |  | 15 | 30 | 0.05 | 0.096 | 0.096 |  |  | 0
30 | 0 |  | 15 | 30 | 0.05 | 0.096 | 0.096 |  |  | 0
0 | 7 |  | 13 | 100 | 0.0001 | 1 | 1 |  |  | 0
0 | 8 |  | 13 | 100 | 0.0001 | 1 | 1 |  |  | 0
0 | 9 |  | 12 | 200 | 0.0001 | 2 | 2 |  |  | 0
0 | 10 |  | 12 | 200 | 0.0001 | 2 | 2 |  |  | 0
0 | 25 |  | 15 | 30 | 0.05 | 0.096 | 0.096 |  |  | 0
0 | 26 |  | 15 | 30 | 0.05 | 0.096 | 0.096 |  |  | 0
0 | 27 |  | 15 | 30 | 0.05 | 0.096 | 0.096 |  |  | 0
0 | 28 |  | 15 | 30 | 0.05 | 0.096 | 0.096 |  |  | 0
0 | 29 |  | 15 | 30 | 0.05 | 0.096 | 0.096 |  |  | 0
0 | 30 |  | 15 | 30 | 0.05 | 0.096 | 0.096 |  |  | 0
QoS parameters for STA | [5 empty] | MAC parameters
| AC_BK | AC_BE | AC_VI | AC_VO |  | Name
TXOP[sec] | 0 | 0 | 0 | 0 |  | SRA |  | Min Size | Max Size
CwMin[slot] | 15 | 15 | 7 | 3 |  |  | On | 1 | 64
CwMax[slot] | 1023 | 1023 | 15 | 7 |  | MRMRA | Off
AIFSN | 7 | 3 | 2 | 2 |  | TXOP | STA TX data while it has time and data in AC
Basic Rate | 16QAM 1/2 (20MHz) |  |  |  |  | Fragmentation | Off
Oper. Rate | 16QAM 1/2 (20MHz) |  |  |  |  | RTS/CTS | Off
QoS parameters for AP | [5 empty] | PHY parameters
| AC_BK | AC_BE | AC_VI | AC_VO |  | PHY model |  | Avarage capacity based model
TXOP[sec] | 0 | 0 | 0 | 0 |  | PHY type |  | MIMO (MMSE)
CwMin[slot] | 15 | 15 | 7 | 3 |  | Antenna configuration |  | 2x2
CwMax[slot] | 1023 | 63 | 15 | 7 |  | Bandwidth |  | 40
AIFSN | 7 | 3 | 1 | 1 |  | TX power |  | 17 dBm
Basic Rate | 16QAM 1/2 |  |  |  |  | RX noise figure |  | 10 dB
Oper. Rate | 16QAM 1/2 |  |  |  |  | Channel model |  | D
[6 empty] | Number of tones |  | 108

## SS#4 wi. Enhanced BA
From | To | TID non-QoS | TID QoS | Maximum Allowed Delay [ms] | Maximum PLR | Offered Load [Mbps] | Achieved Goodput [Mbps] | CC18 |  | CC19 |  | CC20 |  |  | CC24
[8 empty] | Total non-QoS goodput [Mbps] | Ratio | PLR | Ratio of Links Meeting QoS Objective | Metric1 | Metric2 | Metric3 | Average PHY Rate | Metric
1 | 0 | 0 |  |  |  | 0.256 | 0.321 | 93.21 | 0.20666 |  | 18/18 | 102.362 | 102.362 | 102.362 | 231.6069 | 0.44196
2 | 0 | 0 |  |  |  | 0.256 | 0.321
3 | 0 | 0 |  |  |  | 0.256 | 0.321
4 | 0 | 0 |  |  |  | 5 | 4.825
5 | 0 | 0 |  |  |  | 10 | 5.057
6 | 0 | 0 |  |  |  | 0.256 | 0.316
11 | 0 | 0 |  |  |  | 0 | 0.071
12 | 0 | 0 |  |  |  | 0 | 0.071
13 | 0 | 0 |  |  |  | 0 | 0.072
14 | 0 | 0 |  |  |  | 0 | 0.074
15 | 0 | 0 |  |  |  | 0 | 0.075
16 | 0 | 0 |  |  |  | 0 | 0.072
17 | 0 | 0 |  |  |  | 0 | 0.072
18 | 0 | 0 |  |  |  | 0 | 0.073
19 | 0 | 0 |  |  |  | 0 | 0.071
20 | 0 | 0 |  |  |  | 0 | 0.076
21 | 0 | 0 |  |  |  | 30 | 4.095
22 | 0 | 0 |  |  |  | 30 | 4.126
23 | 0 | 0 |  |  |  | 30 | 4.065
24 | 0 | 0 |  |  |  | 30 | 4.139
0 | 1 | 0 |  |  |  | 1 | 1.064
0 | 2 | 0 |  |  |  | 1 | 1.065
0 | 3 | 0 |  |  |  | 1 | 1.066
0 | 4 | 0 |  |  |  | 1 | 1.063
0 | 5 | 0 |  |  |  | 1 | 1.065
0 | 6 | 0 |  |  |  | 10 | 4.766
0 | 11 | 0 |  |  |  | 30 | 5.327
0 | 12 | 0 |  |  |  | 30 | 5.341
0 | 13 | 0 |  |  |  | 30 | 5.396
0 | 14 | 0 |  |  |  | 30 | 5.556
0 | 15 | 0 |  |  |  | 30 | 5.641
0 | 16 | 0 |  |  |  | 30 | 5.396
0 | 17 | 0 |  |  |  | 30 | 5.437
0 | 18 | 0 |  |  |  | 30 | 5.506
0 | 19 | 0 |  |  |  | 30 | 5.324
0 | 20 | 0 |  |  |  | 30 | 5.665
0 | 21 | 0 |  |  |  | 0 | 0.055
0 | 22 | 0 |  |  |  | 0 | 0.055
0 | 23 | 0 |  |  |  | 0 | 0.054
0 | 24 | 0 |  |  |  | 0 | 0.055
7 | 0 |  | 13 | 100 | 0.0001 | 1 | 1 |  |  | 0
8 | 0 |  | 13 | 100 | 0.0001 | 1 | 1 |  |  | 0
25 | 0 |  | 15 | 30 | 0.05 | 0.096 | 0.096 |  |  | 0
26 | 0 |  | 15 | 30 | 0.05 | 0.096 | 0.096 |  |  | 0
27 | 0 |  | 15 | 30 | 0.05 | 0.096 | 0.096 |  |  | 0
28 | 0 |  | 15 | 30 | 0.05 | 0.096 | 0.096 |  |  | 0
29 | 0 |  | 15 | 30 | 0.05 | 0.096 | 0.096 |  |  | 0
30 | 0 |  | 15 | 30 | 0.05 | 0.096 | 0.096 |  |  | 0
0 | 7 |  | 13 | 100 | 0.0001 | 1 | 1 |  |  | 0
0 | 8 |  | 13 | 100 | 0.0001 | 1 | 1 |  |  | 0
0 | 9 |  | 12 | 200 | 0.0001 | 2 | 2 |  |  | 0
0 | 10 |  | 12 | 200 | 0.0001 | 2 | 2 |  |  | 0
0 | 25 |  | 15 | 30 | 0.05 | 0.096 | 0.096 |  |  | 0
0 | 26 |  | 15 | 30 | 0.05 | 0.096 | 0.096 |  |  | 0
0 | 27 |  | 15 | 30 | 0.05 | 0.096 | 0.096 |  |  | 0
0 | 28 |  | 15 | 30 | 0.05 | 0.096 | 0.096 |  |  | 0
0 | 29 |  | 15 | 30 | 0.05 | 0.096 | 0.096 |  |  | 0
0 | 30 |  | 15 | 30 | 0.05 | 0.096 | 0.096 |  |  | 0
QoS parameters for STA | [5 empty] | MAC parameters
| AC_BK | AC_BE | AC_VI | AC_VO |  | Name
TXOP[sec] | 0 | 0 | 0 | 0 |  | SRA |  | Min Size | Max Size
CwMin[slot] | 15 | 15 | 7 | 3 |  |  | On | 1 | 64
CwMax[slot] | 1023 | 1023 | 15 | 7 |  | MRMRA | Off
AIFSN | 7 | 3 | 2 | 2 |  | TXOP | STA TX data while it has time and data in AC
Basic Rate | 16QAM 1/2 (20MHz) |  |  |  |  | Fragmentation | Off
Oper. Rate | 16QAM 1/2 (20MHz) |  |  |  |  | RTS/CTS | Off
QoS parameters for AP | [5 empty] | PHY parameters
| AC_BK | AC_BE | AC_VI | AC_VO |  | PHY model |  | Avarage capacity based model
TXOP[sec] | 0 | 0 | 0 | 0 |  | PHY type |  | MIMO (MMSE)
CwMin[slot] | 15 | 15 | 7 | 3 |  | Antenna configuration |  | 2x2
CwMax[slot] | 1023 | 63 | 15 | 7 |  | Bandwidth |  | 40
AIFSN | 7 | 3 | 1 | 1 |  | TX power |  | 17 dBm
Basic Rate | 16QAM 1/2 |  |  |  |  | RX noise figure |  | 10 dB
Oper. Rate | 16QAM 1/2 |  |  |  |  | Channel model |  | D
[6 empty] | Number of tones |  | 108

## SS#6 wo Enhanced BA
From | To | TID non-QoS | TID QoS | Maximum Allowed Delay [ms] | Maximum PLR | Offered Load [Mbps] | Achieved Goodput [Mbps] | CC18 |  | CC19 |  | CC20 |  |  | CC24
[8 empty] | Total non-QoS goodput | Ratio | Achieved PLR | Ratio of Links Meeting QoS Objective | Metric1 | Metric2 | Metric3 | Average PHY Rate | Metric
0 | 1 | 0 |  |  |  | 2 | 1.8308 | 18.8804 | 0.94402 |  | 39/39 | 63.7604 | 63.7604 | 63.7604 | 137.3997 | 0.46405
0 | 2 | 0 |  |  |  | 2 | 1.8287
0 | 3 | 0 |  |  |  | 2 | 1.8399
0 | 4 | 0 |  |  |  | 2 | 1.8427
0 | 5 | 0 |  |  |  | 2 | 1.8297
0 | 6 | 0 |  |  |  | 2 | 1.8426
0 | 7 | 0 |  |  |  | 2 | 1.8372
0 | 8 | 0 |  |  |  | 2 | 1.8365
0 | 9 | 0 |  |  |  | 2 | 1.8396
0 | 10 | 0 |  |  |  | 2 | 1.8368
1 | 0 | 0 |  |  |  | 0 | 0.048979
2 | 0 | 0 |  |  |  | 0 | 0.047642
3 | 0 | 0 |  |  |  | 0 | 0.05297
4 | 0 | 0 |  |  |  | 0 | 0.054709
5 | 0 | 0 |  |  |  | 0 | 0.048627
6 | 0 | 0 |  |  |  | 0 | 0.054462
7 | 0 | 0 |  |  |  | 0 | 0.051539
8 | 0 | 0 |  |  |  | 0 | 0.052537
9 | 0 | 0 |  |  |  | 0 | 0.053016
10 | 0 | 0 |  |  |  | 0 | 0.051505
0 | 11 |  | 13 | 200 | 0.0001 | 2 | 2 |  |  | 0
0 | 12 |  | 13 | 200 | 0.0001 | 2 | 2 |  |  | 0
0 | 13 |  | 13 | 200 | 0.0001 | 2 | 2 |  |  | 0
0 | 14 |  | 13 | 200 | 0.0001 | 2 | 2 |  |  | 0
0 | 15 |  | 13 | 200 | 0.0001 | 8 | 8 |  |  | 0
0 | 16 |  | 13 | 200 | 0.0001 | 8 | 8 |  |  | 0
0 | 17 |  | 13 | 200 | 0.0001 | 8 | 8 |  |  | 0
0 | 18 |  | 12 | 200 | 5e-07 | 5 | 5 |  |  | 0
0 | 19 |  | 12 | 200 | 5e-07 | 5 | 5 |  |  | 0
0 | 20 |  | 14 | 30 | 0.05 | 0.096 | 0.096 |  |  | 0
0 | 21 |  | 14 | 30 | 0.05 | 0.096 | 0.096 |  |  | 0
0 | 22 |  | 14 | 30 | 0.05 | 0.096 | 0.096 |  |  | 0
0 | 23 |  | 14 | 30 | 0.05 | 0.096 | 0.096 |  |  | 0
0 | 24 |  | 14 | 30 | 0.05 | 0.096 | 0.096 |  |  | 0
0 | 25 |  | 14 | 30 | 0.05 | 0.096 | 0.096 |  |  | 0
0 | 26 |  | 14 | 30 | 0.05 | 0.096 | 0.096 |  |  | 0
0 | 27 |  | 14 | 30 | 0.05 | 0.096 | 0.096 |  |  | 0
0 | 28 |  | 14 | 30 | 0.05 | 0.096 | 0.096 |  |  | 0
0 | 29 |  | 14 | 30 | 0.05 | 0.096 | 0.096 |  |  | 0
0 | 30 |  | 14 | 30 | 0.05 | 0.096 | 0.096 |  |  | 0
0 | 31 |  | 14 | 30 | 0.05 | 0.096 | 0.096 |  |  | 0
0 | 32 |  | 14 | 30 | 0.05 | 0.096 | 0.096 |  |  | 0
0 | 33 |  | 14 | 30 | 0.05 | 0.096 | 0.096 |  |  | 0
0 | 34 |  | 14 | 30 | 0.05 | 0.096 | 0.096 |  |  | 0
20 | 0 |  | 14 | 30 | 0.05 | 0.096 | 0.096 |  |  | 0
21 | 0 |  | 14 | 30 | 0.05 | 0.096 | 0.096 |  |  | 0
22 | 0 |  | 14 | 30 | 0.05 | 0.096 | 0.096 |  |  | 0
23 | 0 |  | 14 | 30 | 0.05 | 0.096 | 0.096 |  |  | 0
24 | 0 |  | 14 | 30 | 0.05 | 0.096 | 0.096 |  |  | 0
25 | 0 |  | 14 | 30 | 0.05 | 0.096 | 0.096 |  |  | 0
26 | 0 |  | 14 | 30 | 0.05 | 0.096 | 0.096 |  |  | 0
27 | 0 |  | 14 | 30 | 0.05 | 0.096 | 0.096 |  |  | 0
28 | 0 |  | 14 | 30 | 0.05 | 0.096 | 0.096 |  |  | 0
29 | 0 |  | 14 | 30 | 0.05 | 0.096 | 0.096 |  |  | 0
30 | 0 |  | 14 | 30 | 0.05 | 0.096 | 0.096 |  |  | 0
31 | 0 |  | 14 | 30 | 0.05 | 0.096 | 0.096 |  |  | 0
32 | 0 |  | 14 | 30 | 0.05 | 0.096 | 0.096 |  |  | 0
33 | 0 |  | 14 | 30 | 0.05 | 0.096 | 0.096 |  |  | 0
34 | 0 |  | 14 | 30 | 0.05 | 0.096 | 0.096 |  |  | 0
QoS parameters for STA | [5 empty] | MAC parameters
| AC_BK | AC_BE | AC_VI | AC_VO |  | Name
TXOP[sec] | 0 | 0 | 0 | 0 |  | SRA |  | Min Size | Max Size
CwMin[slot] | 15 | 15 | 7 | 3 |  |  | On | 1 | 64
CwMax[slot] | 1023 | 1023 | 15 | 7 |  | MRMRA | Off
AIFSN | 7 | 3 | 2 | 2 |  | TXOP | STA TX data while it has time and data in AC
Basic Rate | 16QAM 1/2 (20MHz) |  |  |  |  | Fragmentation | Off
Oper. Rate | 16QAM 1/2 (20MHz) |  |  |  |  | RTS/CTS | Off
QoS parameters for AP
| AC_BK | AC_BE | AC_VI | AC_VO |  | PHY parameters
TXOP[sec] | 0 | 0 | 0 | 0 |  | PHY model |  | Avarage capacity based model
CwMin[slot] | 15 | 15 | 7 | 3 |  | PHY type |  | MIMO (MMSE)
CwMax[slot] | 1023 | 63 | 15 | 7 |  | Antenna configuration |  | 2x2
AIFSN | 7 | 3 | 1 | 1 |  | Bandwidth |  | 40
Basic Rate | 16QAM 1/2 |  |  |  |  | TX power |  | 17 dBm
Oper. Rate | 16QAM 1/2 |  |  |  |  | RX noise figure |  | 10 dB
[6 empty] | Channel model |  | E
[6 empty] | Number of tones |  | 108

## SS#6 wi. Enhanced BA
From | To | TID non-QoS | TID QoS | Maximum Allowed Delay [ms] | Maximum PLR | Offered Load [Mbps] | Achieved Goodput [Mbps] | CC18 |  | CC19 |  | CC20 |  |  | CC24
[8 empty] | Total non-QoS goodput | Ratio | Achieved PLR | Ratio of Links Meeting QoS Objective | Metric1 | Metric2 | Metric3 | Average PHY Rate | Metric
0 | 1 | 0 |  |  |  | 2 | 1.8942 | 19.7481 | 0.98741 |  | 39/39 | 64.6281 | 64.6281 | 64.6281 | 137.8549 | 0.46881
0 | 2 | 0 |  |  |  | 2 | 1.8931
0 | 3 | 0 |  |  |  | 2 | 1.8948
0 | 4 | 0 |  |  |  | 2 | 1.8962
0 | 5 | 0 |  |  |  | 2 | 1.8928
0 | 6 | 0 |  |  |  | 2 | 1.8965
0 | 7 | 0 |  |  |  | 2 | 1.8947
0 | 8 | 0 |  |  |  | 2 | 1.8952
0 | 9 | 0 |  |  |  | 2 | 1.8916
0 | 10 | 0 |  |  |  | 2 | 1.8897
1 | 0 | 0 |  |  |  | 0 | 0.081067
2 | 0 | 0 |  |  |  | 0 | 0.080663
3 | 0 | 0 |  |  |  | 0 | 0.081465
4 | 0 | 0 |  |  |  | 0 | 0.082153
5 | 0 | 0 |  |  |  | 0 | 0.080457
6 | 0 | 0 |  |  |  | 0 | 0.082216
7 | 0 | 0 |  |  |  | 0 | 0.081268
8 | 0 | 0 |  |  |  | 0 | 0.081625
9 | 0 | 0 |  |  |  | 0 | 0.079721
10 | 0 | 0 |  |  |  | 0 | 0.078836
0 | 11 |  | 13 | 200 | 0.0001 | 2 | 2 |  |  | 0
0 | 12 |  | 13 | 200 | 0.0001 | 2 | 2 |  |  | 0
0 | 13 |  | 13 | 200 | 0.0001 | 2 | 2 |  |  | 0
0 | 14 |  | 13 | 200 | 0.0001 | 2 | 2 |  |  | 0
0 | 15 |  | 13 | 200 | 0.0001 | 8 | 8 |  |  | 0
0 | 16 |  | 13 | 200 | 0.0001 | 8 | 8 |  |  | 0
0 | 17 |  | 13 | 200 | 0.0001 | 8 | 8 |  |  | 0
0 | 18 |  | 12 | 200 | 5e-07 | 5 | 5 |  |  | 0
0 | 19 |  | 12 | 200 | 5e-07 | 5 | 5 |  |  | 0
0 | 20 |  | 14 | 30 | 0.05 | 0.096 | 0.096 |  |  | 0
0 | 21 |  | 14 | 30 | 0.05 | 0.096 | 0.096 |  |  | 0
0 | 22 |  | 14 | 30 | 0.05 | 0.096 | 0.096 |  |  | 0
0 | 23 |  | 14 | 30 | 0.05 | 0.096 | 0.096 |  |  | 0
0 | 24 |  | 14 | 30 | 0.05 | 0.096 | 0.096 |  |  | 0
0 | 25 |  | 14 | 30 | 0.05 | 0.096 | 0.096 |  |  | 0
0 | 26 |  | 14 | 30 | 0.05 | 0.096 | 0.096 |  |  | 0
0 | 27 |  | 14 | 30 | 0.05 | 0.096 | 0.096 |  |  | 0
0 | 28 |  | 14 | 30 | 0.05 | 0.096 | 0.096 |  |  | 0
0 | 29 |  | 14 | 30 | 0.05 | 0.096 | 0.096 |  |  | 0
0 | 30 |  | 14 | 30 | 0.05 | 0.096 | 0.096 |  |  | 0
0 | 31 |  | 14 | 30 | 0.05 | 0.096 | 0.096 |  |  | 0
0 | 32 |  | 14 | 30 | 0.05 | 0.096 | 0.096 |  |  | 0
0 | 33 |  | 14 | 30 | 0.05 | 0.096 | 0.096 |  |  | 0
0 | 34 |  | 14 | 30 | 0.05 | 0.096 | 0.096 |  |  | 0
20 | 0 |  | 14 | 30 | 0.05 | 0.096 | 0.096 |  |  | 0
21 | 0 |  | 14 | 30 | 0.05 | 0.096 | 0.096 |  |  | 0
22 | 0 |  | 14 | 30 | 0.05 | 0.096 | 0.096 |  |  | 0
23 | 0 |  | 14 | 30 | 0.05 | 0.096 | 0.096 |  |  | 0
24 | 0 |  | 14 | 30 | 0.05 | 0.096 | 0.096 |  |  | 0
25 | 0 |  | 14 | 30 | 0.05 | 0.096 | 0.096 |  |  | 0
26 | 0 |  | 14 | 30 | 0.05 | 0.096 | 0.096 |  |  | 0
27 | 0 |  | 14 | 30 | 0.05 | 0.096 | 0.096 |  |  | 0
28 | 0 |  | 14 | 30 | 0.05 | 0.096 | 0.096 |  |  | 0
29 | 0 |  | 14 | 30 | 0.05 | 0.096 | 0.096 |  |  | 0
30 | 0 |  | 14 | 30 | 0.05 | 0.096 | 0.096 |  |  | 0
31 | 0 |  | 14 | 30 | 0.05 | 0.096 | 0.096 |  |  | 0
32 | 0 |  | 14 | 30 | 0.05 | 0.096 | 0.096 |  |  | 0
33 | 0 |  | 14 | 30 | 0.05 | 0.096 | 0.096 |  |  | 0
34 | 0 |  | 14 | 30 | 0.05 | 0.096 | 0.096 |  |  | 0
QoS parameters for STA | [5 empty] | MAC parameters
| AC_BK | AC_BE | AC_VI | AC_VO |  | Name
TXOP[sec] | 0 | 0 | 0 | 0 |  | SRA |  | Min Size | Max Size
CwMin[slot] | 15 | 15 | 7 | 3 |  |  | On | 1 | 64
CwMax[slot] | 1023 | 1023 | 15 | 7 |  | MRMRA | Off
AIFSN | 7 | 3 | 2 | 2 |  | TXOP | STA TX data while it has time and data in AC
Basic Rate | 16QAM 1/2 (20MHz) |  |  |  |  | Fragmentation | Off
Oper. Rate | 16QAM 1/2 (20MHz) |  |  |  |  | RTS/CTS | Off
QoS parameters for AP
| AC_BK | AC_BE | AC_VI | AC_VO |  | PHY parameters
TXOP[sec] | 0 | 0 | 0 | 0 |  | PHY model |  | Avarage capacity based model
CwMin[slot] | 15 | 15 | 7 | 3 |  | PHY type |  | MIMO (MMSE)
CwMax[slot] | 1023 | 63 | 15 | 7 |  | Antenna configuration |  | 2x2
AIFSN | 7 | 3 | 1 | 1 |  | Bandwidth |  | 40
Basic Rate | 16QAM 1/2 |  |  |  |  | TX power |  | 17 dBm
Oper. Rate | 16QAM 1/2 |  |  |  |  | RX noise figure |  | 10 dB
[6 empty] | Channel model |  | E
[6 empty] | Number of tones |  | 108

## SS#16 wo. Enhanced BA
PHY parameters |  |  | MAC Parameters |  |  | Range, m | wo. Enhanced BA
Scenario #16 | STA0 | STA1 | Scenario #16 |  |  |  | 54M(QPSK,1/2) | 108M(16QAM,1/2) | 216M(64QAM,2/3)
Parameters Name | Parameters values |  |  |  | long NAV | 1 |  | 100.43 | 191.47
Antenna config | 2x2 | 2x2 |  | Channel access | EDCA | 3 |  | 100.43 | 191.47
Band | 40 Mhz | 40 Mhz | STA0 | CwMin | 15 | 5 |  | 100.43 | 191.47
TX Power | 0.04W | 0.04W | STA1 | CwMax | 1023 | 7 |  | 100.43 | 189.24
RX Noise figure | 10 dB | 10 dB |  | 1MPDU | 1500 byte | 9 |  | 100.43 | 176.02
PHY receiver type | MIMO(ZF) | MIMO(ZF) |  | Aggregation | 64 | 11 |  | 100.43 | 155.3
Tones number | 108 | 108 |  |  |  | 13 |  | 99.94 | 130.59
Channel model | B | B |  |  |  | 15 |  | 97.97 | 101.19
[6 empty] | 17 |  | 95.59 | 64.5
[6 empty] | 19 |  | 88.9 | 32.16
[6 empty] | 21 |  | 83.95 | 20.12
[6 empty] | 23 |  | 69.46 | 4.84
[6 empty] | 25 |  | 60.14 | 1.9
[6 empty] | 27 |  | 49.15 | 0
[6 empty] | 29 |  | 37.69 | 0
[6 empty] | 31 |  | 27.15 | 0
[6 empty] | 33 |  | 18.06 | 0
[6 empty] | 35 |  | 10.32 | 0
[6 empty] | 37 |  | 4.93 | 0
[6 empty] | 39 |  | 2.02 | 0
[6 empty] | 41 |  | 0.7 | 0
[6 empty] | 43 |  | 0 | 0
[6 empty] | 45 |  | 0 | 0
[6 empty] | 47 |  | 0 | 0
[6 empty] | 49 |  | 0 | 0
[6 empty] | 51 |  | 0 | 0
[6 empty] | 53 |  | 0 | 0
[6 empty] | 55 |  | 0 | 0
[6 empty] | 57 |  | 0 | 0
[6 empty] | 59 |  | 0 | 0
[6 empty] | 61 |  | 0 | 0
[6 empty] | 63 |  | 0 | 0
[6 empty] | 65 |  | 0 | 0
[6 empty] | 67 |  | 0 | 0
[6 empty] | 69 |  | 0 | 0
[6 empty] | 71 |  | 0 | 0
[6 empty] | 73 |  | 0 | 0
[6 empty] | 75 |  | 0 | 0
[6 empty] | 77 |  | 0 | 0
[6 empty] | 79 |  | 0 | 0
[6 empty] | 81 |  | 0 | 0
[6 empty] | 83 |  | 0 | 0
[6 empty] | 85 |  | 0 | 0
[6 empty] | 87 |  | 0 | 0
[6 empty] | 89 |  | 0 | 0
[6 empty] | 91 |  | 0 | 0
[6 empty] | 93 |  | 0 | 0
[6 empty] | 95 |  | 0 | 0
[6 empty] | 97 |  | 0 | 0
[6 empty] | 99 |  | 0 | 0

## SS#16 wi. Enhanced BA
PHY parameters |  |  | MAC Parameters |  |  | Range, m | wi. Enhanced BA
Scenario #16 | STA0 | STA1 | Scenario #16 |  |  |  | 54M(QPSK,1/2) | 108M(16QAM,1/2) | 216M(64QAM,2/3)
Parameters Name | Parameters values |  |  |  | long NAV | 1 |  | 100.94 | 193.33
Antenna config | 2x2 | 2x2 |  | Channel access | EDCA | 3 |  | 100.94 | 193.33
Band | 40 Mhz | 40 Mhz | STA0 | CwMin | 15 | 5 |  | 100.94 | 193.33
TX Power | 0.04W | 0.04W | STA1 | CwMax | 1023 | 7 |  | 100.94 | 191.28
RX Noise figure | 10 dB | 10 dB |  | 1MPDU | 1500 byte | 9 |  | 100.94 | 178.43
PHY receiver type | MIMO(ZF) | MIMO(ZF) |  | Aggregation | 64 | 11 |  | 100.8 | 158.37
Tones number | 108 | 108 |  |  |  | 13 |  | 100.43 | 134.45
Channel model | B | B |  |  |  | 15 |  | 98.6 | 105.37
[6 empty] | 17 |  | 96.22 | 67.9
[6 empty] | 19 |  | 89.73 | 33.44
[6 empty] | 21 |  | 84.97 | 21.1
[6 empty] | 23 |  | 70.82 | 5.02
[6 empty] | 25 |  | 61.55 | 1.93
[6 empty] | 27 |  | 50.48 | 0
[6 empty] | 29 |  | 38.75 | 0
[6 empty] | 31 |  | 27.85 | 0
[6 empty] | 33 |  | 18.67 | 0
[6 empty] | 35 |  | 10.86 | 0
[6 empty] | 37 |  | 5.18 | 0
[6 empty] | 39 |  | 2.68 | 0
[6 empty] | 41 |  | 0.9 | 0
[6 empty] | 43 |  | 0 | 0
[6 empty] | 45 |  | 0 | 0
[6 empty] | 47 |  | 0 | 0
[6 empty] | 49 |  | 0 | 0
[6 empty] | 51 |  | 0 | 0
[6 empty] | 53 |  | 0 | 0
[6 empty] | 55 |  | 0 | 0
[6 empty] | 57 |  | 0 | 0
[6 empty] | 59 |  | 0 | 0
[6 empty] | 61 |  | 0 | 0
[6 empty] | 63 |  | 0 | 0
[6 empty] | 65 |  | 0 | 0
[6 empty] | 67 |  | 0 | 0
[6 empty] | 69 |  | 0 | 0
[6 empty] | 71 |  | 0 | 0
[6 empty] | 73 |  | 0 | 0
[6 empty] | 75 |  | 0 | 0
[6 empty] | 77 |  | 0 | 0
[6 empty] | 79 |  | 0 | 0
[6 empty] | 81 |  | 0 | 0
[6 empty] | 83 |  | 0 | 0
[6 empty] | 85 |  | 0 | 0
[6 empty] | 87 |  | 0 | 0
[6 empty] | 89 |  | 0 | 0
[6 empty] | 91 |  | 0 | 0
[6 empty] | 93 |  | 0 | 0
[6 empty] | 95 |  | 0 | 0
[6 empty] | 97 |  | 0 | 0
[6 empty] | 99 |  | 0 | 0