## Title
IEEE P802.11 Wireless LANs
Submission
Designator: | doc.: IEEE 802.11-05/0337r1
Venue Date: | April 2005
First Author: | Srinivas Kandala, Sharp Laboratories of America, Inc.
Subject: | Tge 6th Sponsor Ballot Recirc Comments
Full Date: | 2005-04-21
Author(s): | Srinivas Kandala
Sharp Laboratories of America, Inc.
5750 NW Pacific Rim Blvd., Camas WA 98607
Phone: (360) 817-7512
Fax: (360) 834-8696
email: srini@sharplabs.com
Abstract:
This document contains the received comments of the 6th recirculation ballot on Tge draft.
Notice: This document has been prepared to assist IEEE 802.11. It is offered as a basis for discussion and is not binding on the contributing individual(s) or organization(s). The material in this document is subject to change in form and content after further study. The contributor(s) reserve(s) the right to add, amend or withdraw material contained herein. Release: The contributor grants a free, irrevocable license to the IEEE to incorporate material contained in this contribution, and any modifications thereof, in the creation of an IEEE Standards publication; to copyright in the IEEE’s name any IEEE Standards publication even though it may include portions of this contribution; and at the IEEE’s sole discretion to permit others to reproduce in whole or in part the resulting IEEE Standards publication. The contributor also acknowledges and accepts that this contribution may be made public by IEEE 802.11. Patent Policy and Procedures: The contributor is familiar with the IEEE 802 Patent Policy and Procedures <http:// ieee802.org/guides/bylaws/sb-bylaws.pdf>, including the statement "IEEE standards may include the known use of patent(s), including patent applications, provided the IEEE receives assurance from the patent holder or applicant with respect to patents essential for compliance with both mandatory and optional portions of the standard." Early disclosure to the Working Group of patent information that might be relevant to the standard is essential to reduce the possibility for delays in the development process and increase the likelihood that the draft publication will be approved for publication. Please notify the Chair <stuart.kerry@philips.com> as early as possible, in written or electronic form, if patented technology (or technology under patent application) might be incorporated into a draft standard being developed within the IEEE 802.11 Working Group. If you have questions, contact the IEEE Patent Committee Administrator at <patcom@ieee.org>.

## Comments
Project # P802.11e/D12.0
CID | Name | Comment Number | Vote | Page | Sub-clause | Line Number | Type of Comment | Comment | Proposed Change | Must Be Satisfied? (enter Yes or No) | Resolution (for ballot resolution use only - comments that are in any color other than white have not yet been resolved by the TG/WG) | Comment Recirculated? (Y/N/NA) (for ballot resolution use only) | Date | Comment incorporated into the draft? | Editor's Comments
1 | Benveniste, Mathilde | BENVENISTE/1 |  | 87 | 9.9.2.2.1 | 1 | Technical | I continue to believe that NAV operation needs fixing because, in its present form, it degrades EDCA performance when an adjacent BSS uses HCCA. . | A simple new solution is proposed. Normative text changes appear in doc 04/1070r6.
2 | Frysinger, James R. | Frysinger/1 | Coordination | 53 | 7.3.2.14 | 16 | Coordination | <p>1. Quantity symbols are set in slanted type, which is done very nicely in this document. However, subscripts are treated independently and only those which are variables or quantities should be slanted.</p> <p>2. IEEE Std 260.1-2004 specifies and IEEE Std 1541-2002 uses "b" as the symbol for bit, not "bit". It is recognized, though, that IEC prefers "bit" as the symbol.</p> | <p>1. Rewrite line 16 to slant the "p" and so forth. Elsewhere, the subscripts "drop", "allocated", and numerals (for example) should not be slanted since they are merely descriptors and not variable in nature.</p> <p>2. Please consider changing this line to read "b/s" instead of "bit/s", if that would not cause egregious problems with IEC regarding the interaction of this document with their standards.</p>
3 | Kerry, Stuart | Kerry/1 | aff |  |  |  | Technical | Overall Comment: I withdraw my Negative Vote on condition that my sponor ballot comments related to that NO vote are addressed formally by the 802.11 WG for input to the Task Group responsible for maintenence of the 802.11 Standard (curretly Task Group M, in the interest of moving the P802.11e Draft 13.0 through to IEEE-SA Standards Board ratification and publication. | Overall Remedy: My negative comments related to that NO vote are addressed formally by the 802.11 WG for input to the Task Group responsible for maintenence of the 802.11 Standard (curretly Task Group M.
4 | Soomro, Amjad | Soomro/1 | aff | General |  |  | Technical | Bacause my submitted comments, on IEEE TGe draft in the earlier sponsor ballots, will be formally addressed by the IEEE 802.11 maintenance task group, I withdraw my NO vote in the interest of expediting the approval of IEEE 802.11e amendment. I vote YES on this sponsor ballot. | My submitted comments will be formally addressed by the IEEE 802.11 maintenance task group. This resolution is acceptable for my comments.
| del Prado, Javier | del Prado/1 | aff |  |  |  | Technical | I change my vote to YES with the condition that my comments, previously submitted with my NO vote, are forwarded and considered by the 802.11m Task Group
Note on B3: Put your name here, last name first.
Note on C3: Please sequentially identify each of your comments using the following format: LASTNAME/#
Note on D3: Please put down whether you disapproved (neg) or approved (aff) this draft project. This column should be the SAME for every comment, regardless of the type of comment you make.
Note on E3: Insert the page number of the draft to which your comment applies.
Note on F3: Insert the subclause number in the draft to which your comment applies.
Note on G3: Insert the line number from the page of the draft to which your comment applies. (If your document does not have line numbers, leave this column blank.)
Note on H3: State whether your comment is technical or editorial. Regardless of the type of comment, all comments must be addressed by the Sponsor.
Note on I3: Enter your specific comment here. Include some perspective on what would be needed to satisfy your concern.
Note on J3: Enter your proposed change to the draft project here. Be as specific as possible, giving exact text if you can.
Note on L3: To be filled out by the Sponsor. (for ballot resolution use only)
Note on M3: To be filled out by the Sponsor. For ballot resolution use only

## Comment Stats
Name | No. of comments | How voted
Benveniste, Mathilde | 1
del Prado, Javier | 1 | Approve, comments
Frysinger, James R. | 1 | Coordination
Kerry, Stuart | 1 | Approve, comments
Soomro, Amjad | 1 | Approve, comments
Total Comments | 5
Number of Commentors | 5

## References
References: