## Title
IEEE P802.11 Wireless LANs
Submission
Designator: | doc.: IEEE 802.11-05/597r15
Venue Date: | November 2005
First Author: | Donald Eastlake 3rd (Motorola Laboratories)
Subject: | Proposals for TGs
Full Date: | 2005-11-09
Author(s): | Donald E. Eastlake 3rd
Motorola
111 Locke Drive, Marlborough, MA 01752 USA
Phone: +1-508-786-7554
email: Donald.Eastlake@motorola.com
Abstract:
The proposals submissions to IEEE 802.11 TGs under Call for Propoals 11-04/1430r12. Results of balloting under 11-05/274r10.
Notice: This document has been prepared to assist IEEE 802.11. It is offered as a basis for discussion and is not binding on the contributing individual(s) or organization(s). The material in this document is subject to change in form and content after further study. The contributor(s) reserve(s) the right to add, amend or withdraw material contained herein. Release: The contributor grants a free, irrevocable license to the IEEE to incorporate material contained in this contribution, and any modifications thereof, in the creation of an IEEE Standards publication; to copyright in the IEEE’s name any IEEE Standards publication even though it may include portions of this contribution; and at the IEEE’s sole discretion to permit others to reproduce in whole or in part the resulting IEEE Standards publication. The contributor also acknowledges and accepts that this contribution may be made public by IEEE 802.11. Patent Policy and Procedures: The contributor is familiar with the IEEE 802 Patent Policy and Procedures <http:// ieee802.org/guides/bylaws/sb-bylaws.pdf>, including the statement "IEEE standards may include the known use of patent(s), including patent applications, provided the IEEE receives assurance from the patent holder or applicant with respect to patents essential for compliance with both mandatory and optional portions of the standard." Early disclosure to the Working Group of patent information that might be relevant to the standard is essential to reduce the possibility for delays in the development process and increase the likelihood that the draft publication will be approved for publication. Please notify the Chair <stuart.kerry@philips.com> as early as possible, in written or electronic form, if patented technology (or technology under patent application) might be incorporated into a draft standard being developed within the IEEE 802.11 Working Group. If you have questions, contact the IEEE Patent Committee Administrator at <patcom@ieee.org>.

## Proposals
802.11s Proposals
Proposal | # | Contact |  |  |  | 2005-07-01 |  | 2005-09-01 |  | 2005-11-01
|  | Short Name | Person | Phone | Email | Ratio | Rank | Ratio | Rank | Ratio | Rank
G | 7 | SEE Mesh | Hidenori Aoki | +81-46-840-6526 | aokihid@nttdocomo.co.jp | 83.58% | 1 | 82.84% | 1
B | 31 | Wi-Mesh Alliance (WiMA) | Tricci So | +1-613-763-9639 | tso@nortel.com | 77.16% | 2 | 58.93% | 2
H | 9 | Mesh Networks Alliance (MNA) | Guido R. Hiertz | +49-241-8025829 | hiertz@ieee.org grh@comnets.rwth-aachen.de | 60.62% | 4 | 35.54% | 3
J | 35 | Proactive Mesh | Bing Zhang | +81-774-95-1533 | zhang@nict.go.jp | 53.89% | 5 | 28.16% | 4 | (merged into G:7)
M | 22 | Common Control Channel | Mathilde Benveniste | +1-908-696-5296 | benveniste@ieee.org | 34.05% | 10 | 15.17% | 5
A | 8 | Mesh DCF | Rui Zhao | +49-241-8027925 | rui@comnets.rwth-aachen.de | 26.02% | 12 | 11.18% | 6
K | 32 | Samsung | SongYean CHo | +82-2-3416-643 | sycho94@samsung.com | 76.82% | 3 | (merged into G:7)
C | 6 | Cooperative Protocol | D. J. Shyy | +1-703-983-6515 | djshyy@mitre.org | 52.16% | 6 | (merged into B:31)
E | 5 | Hybrid Mesh Routing | Hang Liu | +1-908-346-5495 | hang.liu@thomson.net | 51.03% | 7 | (merged into B:31)
L | 19 | Siemens | Michael Bahr | +49-89-636-49926 | bahr@siemens.com | 50.92% | 8 | (merged into G:7)
N | 18 | SNOW Mesh | Jonathan Agre | +1-301-486-0978 | jonathan.agre@us.fujitsu.com | 48.66% | 9 | (merged into G:7)
I | 20 | Tree Based Routing (TBR) | Jan Kruys | +31 20357 2447 | jkruys@cisco.com | 33.48% | 11 | (merged into G:7)
F | 3 | Dynamic Backbone | Dennis Baker | +1-252-482-0747 | d.baker@mchsi.com | 18.93% | 13
D | 17 | Intermittent Periodic Transmit (IPT) | Hiroshi Furukawa | +81-92-642-4072 | furuhiro@is.kyushu-u.ac.jp | 11.98% | 14
O | 29 | Self Organizing | Alexander L. Cheng | +1-914-659-5076 | AlexCheng@C-cation.com | 10.61% | 15
# = Intent number in 11-05/112r14
= eliminated
= the proposal plans to merge into another proposal
= "yes ratio" 75% or higher

## Nov.
Proposal Submissions for the November Meeting, Vancouver, British Columbia
Prop. | # | Submissions | F | P | C | Yes | No | Abstain | Total
B | 31 | 11-05-0575-04-000s-wi-mesh-alliance-proposal.doc 11-05-0573-04-000s-wi-mesh-alliance-proposal-summary.ppt | 1 |  | 14 |  |  |  | 0
G | 7 | 11-05-0562-03-000s-802-11-tgs-simple-efficient-extensible-mesh-seemesh-proposal.doc 11-05-0563-02-000s-802-11-tgs-simple-efficient-extensible-mesh-seemesh-proposal-checklist.doc 11-05-0567-06-000s-802-11-tgs-simple-efficient-extensible-mesh-seemesh-proposal-overview-presentation.ppt | 1 |  | 14 |  |  |  | 0
H | 9 | 11-05-0600-02-000s-mesh-networks-alliance-proposal.ppt 11-05-0605-01-000s-mesh-networks-alliance-proposal.doc | 1 | 1 | 13 |  |  |  | 0
|  | Total | 3 | 1
|  | Grand Total | 4
# = Intent number in 11-05/112r14.
C = Number of minimum functional requirements self-assessed as fully covered. Maximum possible is 14.
F = Self assessed as a "full proposal" as defined in 11-05/274r10 for purposes of presentation time allocation (at least 7 minimum functional requirements completely covered and the rest at least partially covered).
P = Self assessed as a partial proposal as defined in 11-05/274r10 for purposes of presentation time allocation.
Abstain = Voted "No Opinion" or did not vote on that proposal.

## Nov. Order
TGs Random Order of Proposal Presentations in Vancouver, November 2005
Selection will be as described in IETF RFC 3797. Selection control input to the algorithm will be the Massachusetts State Lottery "Numbers Game" daily number for Tuesday, 8 November 2005, treated as a four digit integer.The input list will be the surviving proposals that file, in alphabetic order by proposal letter. This list will be re-ordered as per the output of the algorithm. Proposals will then be allocated to presentation slots in the order they appear in the re-ordered list.
Input Proposal Order: |  |  |  | Massachusetts "The Numbers Game" Daily winner for 8 november:
1 | B | 31 | Wi-Mesh Alliance |  | 2721
2 | G | 7 | SEE Mesh
3 | H | 9 | Mesh Networks Alliance (MNA)
RFC 3797 Reference Code Run:
Type size of pool: (or 'exit' to exit) 3 Type number of items to be selected: (or 'exit' to exit) 3 All of the pool is selected. Type #1 randomness or 'end' followed by new line. Up to 16 integers or the word 'float' followed by up to 16 x.y format reals. 2721 2721 Type #1 randomness or 'end' followed by new line. Up to 16 integers or the word 'float' followed by up to 16 x.y format reals. end Key is: 2721./ index hex value of MD5 div selected 1 553111DD56974282A57D93842A715B6A 3 -> 2 <- 2 AD44FD4A3EE6AF8F91C639717BB8722E 2 -> 1 <- 3 6764386C6E9C2F25C3A024FABA1836B7 1 -> 3 <-
Output Proporsal Order
2 | G | 7 | SEE Mesh
1 | B | 31 | Wi-Mesh Alliance
3 | H | 9 | Mesh Networks Alliance (MNA)

## Sept.
Proposal Submissions for the September Meeting, Garden Grove, California
Prop. | # | Submissions | F | P | C | Yes | No | Abstain | Total
A | 8 | 11-05-0595-01-000s-mac-partial-proposal-ieee-802-11s.doc 11-05-0869-02-00-mdcf-sep.ppt | 1 |  | 8 | 8 | 67 | 29 | 104
B | 31 | 11-05-0575-04-000s-wi-mesh-alliance-proposal.doc 11-05-0573-04-000s-wi-mesh-alliance-proposal-summary.ppt | 1 |  | 14 | 49 | 34 | 21 | 104
G | 7 | 11-05-0562-01-000s-802-11-tgs-simple-efficient-extensible-mesh-seemesh-proposal.doc 11-05-0563-01-000s-802-11-tgs-simple-efficient-extensible-mesh-seemesh-proposal-checklist.doc 11-05-0567-03-000s-802-11-tgs-simple-efficient-extensible-mesh-seemesh-proposal-overview-presentation.ppt | 1 |  | 14 | 84 | 17 | 3 | 104
H | 9 | 11-05-0600-02-000s-mesh-networks-alliance-proposal.ppt 11-05-0605-00-000s-mesh-networks-alliance-proposal.doc |  | 1 | 10 | 29 | 53 | 22 | 104
J | 35 | 11-05-0588-02-000s-proactive-mesh-networks-framework.doc 11-05-0879-01-000s-simulation-results-proactive-mesh-networks.doc 11-05-0386-05-000s-proactive-mesh-networks-prom.ppt | 1 |  | 11 | 24 | 62 | 18 | 104
M | 22 | 11-05-0880-00-000s-ccc-mmac-protocol-framework-and-optional-features.doc 11-05-0877-03-000s-performance-evaluation-ccc-mmac-protocol-802-11s-mesh-networks.ppt 11-05-0904-02-000s-highlights-ccc-mmac.ppt |  | 1 | 7 | 13 | 75 | 16 | 104
|  | Total | 4 | 2
|  | Grand Total | 6
# = Intent number in 11-05/112r14.
C = Number of minimum functional requirements self-assessed as fully covered. Maximum possible is 14.
F = Self assessed as a "full proposal" as defined in 11-05/274r10 for purposes of presentation time allocation (at least 7 minimum functional requirements completely covered and the rest at least partially covered).
P = Self assessed as a partial proposal as defined in 11-05/274r10 for purposes of presentation time allocation.
Abstain = Voted "No Opinion" or did not vote on that proposal.

## Sept. Order
TGs Random Order of Proposal Presentations in Garden Grove, September 2005
Selection was as described in IETF RFC 3797. Selection control input to the algorithm will be the Massachusetts State Lottery "Numbers Game" daily number for Tuesday, 13 Setpember 2005, treated as a four digit integer.The input list will be the surviving proposals that file, in alphabetic order by proposal letter. This list will be re-ordered as per the output of the algorithm. "Complete" and "partial" proposals, as defined in 11-05/274r10, will then be allocated to presentation slots in the order they appear in the re-ordered list.
Input Proposal Order: |  |  |  | Massachusetts "The Numbers Game" Daily winner for 13 September:
| A | 8 | Mesh DCF |  | 5760
| B | 31 | Wi-Mesh Alliance
| G | 7 | SEE Mesh
| H | 9 | Mesh Networks Alliance (MNA)
| J | 35 | Proactive Mesh
| M | 22 | Common Control Channel
RFC 3797 Reference Code Run:
Type size of pool: (or 'exit' to exit) 6 Type number of items to be selected: (or 'exit' to exit) 6 All of the pool is selected. Type #1 randomness or 'end' followed by new line. Up to 16 integers or the word 'float' followed by up to 16 x.y format reals. 5760 5760 Type #2 randomness or 'end' followed by new line. Up to 16 integers or the word 'float' followed by up to 16 x.y format reals. end Key is: 5760./ index hex value of MD5 div selected 1 9AA1C846A2055A3721256571E3C3807E 6 -> 1 <- 2 F8D13859840E85354764D99582328D96 5 -> 4 <- 3 55345AA6A464A49E89363E9C438D7640 4 -> 2 <- 4 381E34226021146B4FD87B0FEF488A63 3 -> 6 <- 5 13C37A624357EB0CD6E039B1BAA7F2AD 2 -> 5 <- 6 2BF7D76329CBE1AF2C2E2DA3BEBC1E55 1 -> 3 <-
Output Proposal Order:
| A | 8 | Mesh DCF
| H | 9 | Mesh Networks Alliance (MNA)
| B | 31 | Wi-Mesh Alliance
| M | 22 | Common Control Channel
| J | 35 | Proactive Mesh
| G | 7 | SEE Mesh
Full Proposals Order:
| A | 8 | Mesh DCF
| B | 31 | Wi-Mesh Alliance
| J | 35 | Proactive Mesh
| G | 7 | SEE Mesh
Partial Proposals Order:
| H | 9 | Mesh Networks Alliance (MNA)
| M | 22 | Common Control Channel

## July
Proposal Submissions for the July Meeting, San Francisco, California
Prop. | # | Submissions | F | P | C | Yes | No | Abstain | Total
A | 8 | 11-05-0595-01-000s-mac-partial-proposal-ieee-802-11s.doc 11-05-0594-02-000s-comnets-mac-partial-proposal-ieee-802-11s.ppt | 1 |  | 8 | 25 | 72 | 44 | 141
B | 31 | 11-05-0573-03-000s-wi-mesh-alliance-proposal-summary.ppt 11-05-0574-00-000s-wi-mesh-alliance-proposal-presentations.ppt 11-05-0575-01-000s-wi-mesh-alliance-proposal.doc | 1 |  | 14 | 89 | 26 | 26 | 141
C | 6 | 11-05-0602-04-000s-universal-cooperative-protocol-with-mesh-aware-engine.ppt 11-05-0612-00-000s-universal-cooperative-protocol-with-mesh-aware-engine-checklist.doc |  | 1 | 7 | 60 | 55 | 26 | 141
D | 17 | 11-05-0601-00-000s-proposed-text-frame-forwarding-802-11s.doc 11-05-0680-00-000s-ipt-forwarding-overview.ppt |  | 1 | 2 | 11 | 84 | 46 | 141
E | 5 | 11-05-0590-00-000s-hybrid-mesh-routing-protocol.ppt 11-05-0696-01-000s-hybrid-mesh-routing-protocol-summary.ppt |  | 1 | 3 | 49 | 47 | 45 | 141
F | 3 | 11-05-0142-01-000s-proposal-dynamic-backbone-mesh.doc |  | 1 | 11 | 19 | 83 | 39 | 141
G | 7 | 11-05-0562-00-000s-802-11-tgs-simple-efficient-extensible-mesh-seemesh-proposal.doc 11-05-0563-00-000s-802-11-tgs-simple-efficient-extensible-mesh-seemesh-proposal-checklist.doc 11-05-0567-02-000s-802-11-tgs-simple-efficient-extensible-mesh-seemesh-proposal-overview-presentation.ppt 11-05-0568-00-000s-simulation-results-for-seemesh-congestion-control-protocol.doc | 1 |  | 14 | 114 | 22 | 5 | 141
H | 9 | 11-05-0600-01-000s-mesh-networks-alliance-proposal.ppt 11-05-0605-00-000s-mesh-networks-alliance-proposal.doc |  | 1 | 10 | 68 | 44 | 29 | 141
I | 20 | 11-05-0639-00-000s-tree-based-routing-protocol-coverage-0f-func-req.doc 11-05-0640-01-000s-tree-based-routingprotocoldescription-and-frame-formats.doc 11-05-0641-01-000s-tree-based-routing-protocol-summary.ppt | 1 |  | 12 | 37 | 74 | 30 | 141
J | 35 | 11-05-0588-00-000s-proactive-mesh-networks-framework.doc 11-05-0386-03-000s-proactive-mesh-networks-prom.ppt | 1 |  | 11 | 48 | 41 | 52 | 141
K | 32 | 11-05-0589-00-000s-802-11-tgs-mac-enhancement-proposal-doc.doc 11-05-0608-01-000s-11-05-0608-00-000s-mac-enhancement-proposal.ppt |  | 1 | 1 | 84 | 25 | 32 | 141
L | 19 | 11-05-0592-00-000s-p19-partial-proposal-wlan-mesh-networking.doc 11-05-0593-01-000s-p19-presentation-partial-proposal-wlan-mesh-networking.ppt 11-05-0598-00-000s-p19-tgs-checklists.doc | 1 |  | 7 | 55 | 53 | 33 | 141
M | 22 | 11-05-0610-01-000s-common-control-channel-mesh-mac-protocol.ppt 11-05-0666-01-000s-description-ccc-mmac-protocol.doc 11-05-0707-00-000s-short-presentation-ccc-protocol-mesh-mac.ppt |  | 1 | 7 | 39 | 76 | 26 | 141
N | 18 | 11-05-0596-01-000s-11-05-0596-00-000s-snowmesh-doc.doc 11-05-0731-00-000s-overview-snowmesh-proposal.ppt | 1 |  | 14 | 54 | 57 | 30 | 141
O | 29 | 11-05-0603-02-000s-self-organizing-and-auto-configuring-mesh-networks.doc 11-05-0611-02-000s-self-organizing-and-auto-configuring-mesh-networks.ppt |  | 1 | 6 | 10 | 88 | 43 | 141
|  | Total | 7 | 8
|  | Grand Total | 15
# = Intent number in 11-05/112r14.
C = Number of minimum functional requirements self-assessed as fully covered. Maximum possible is 14.
F = Self assessed as a "full proposal" as defined in 11-05/274r10 for purposes of presentation time allocation (at least 7 minimum functional requirements completely covered and the rest at least partially covered).
P = Self assessed as a partial proposal as defined in 11-05/274r10 for purposes of presentation time allocation.
Abstain = Voted "No Opinion" or did not vote on that proposal.

## July Order
TGs Random Order of Proposal Presentations in San Francisco, July 2005
For Full Hour Slots (11): RANDOM SELECTION
Order |  | Proposer
1 | P:101 | Partial Proposals 2
2 | I:20 | TBR
3 | P:102 | Partial Proposals 3
4 | N:18 | SNOWMesh
5 | L:19 | Siemens
6 | J:35 | Proactive Mesh
7 | P:103 | Partial Proposals 4
8 | A:8 | Mesh DCF
9 | P:100 | Partial Proposals 1
10 | B:31 | Wi-Mesh Alliance
11 | G:7 | SEEMesh
The Partial Proposals (8): RANDOM SELECTION
Order |  | Proposer
A | F:3 | Dynamic Backbone
B | M:22 | Common Control Channel
C | C:6 | Cooperative Protocol
D | K:32 | Samsung
E | H:9 | Mesh Networks Alliance
F | D:17 | IPT Forwarding
G | E:5 | Hybrid Mesh Routing
H | O:29 | Self Organizing
End.
Stuart J. Kerry
June 28th, 2005
(Proposal short names adjusted for later changes)

## Refs
References:
1 | 11-04/1430r12 | Call For Proposals
2 | 11-05/112r14 | Proposal Intents for TGs
3 | 11-05/274r10 | TGs Selection Procedure
4 | IETF RFC 3797 | Publicly Verifiable Nominations Committee (NomCom) Random Selection