## Title
IEEE P802.11 Wireless LANs
Submission
Designator: | doc.: IEEE 802.11-05/0743r2
Venue Date: | July, 2005
First Author: | Paul Gray, AirWave
Subject: | LB73 Comment Spreadsheet
Full Date: | 2005-07-19
Author(s): | Paul Gray
AirWave Wireless
1700 S. El Camino Real
Phone: 650-286-6107
Fax: 650-286-6101
email: paul.gray@airwave.com
Abstract:
The spreadsheet contains a comparison of resolved comments between r24 and r39 1. Master Workbook contains a list of comments which have different resolutions v24 to v39.
Notice: This document has been prepared to assist IEEE 802.11. It is offered as a basis for discussion and is not binding on the contributing individual(s) or organization(s). The material in this document is subject to change in form and content after further study. The contributor(s) reserve(s) the right to add, amend or withdraw material contained herein. Release: The contributor grants a free, irrevocable license to the IEEE to incorporate material contained in this contribution, and any modifications thereof, in the creation of an IEEE Standards publication; to copyright in the IEEE’s name any IEEE Standards publication even though it may include portions of this contribution; and at the IEEE’s sole discretion to permit others to reproduce in whole or in part the resulting IEEE Standards publication. The contributor also acknowledges and accepts that this contribution may be made public by IEEE 802.11. Patent Policy and Procedures: The contributor is familiar with the IEEE 802 Patent Policy and Procedures <http:// ieee802.org/guides/bylaws/sb-bylaws.pdf>, including the statement "IEEE standards may include the known use of patent(s), including patent applications, provided the IEEE receives assurance from the patent holder or applicant with respect to patents essential for compliance with both mandatory and optional portions of the standard." Early disclosure to the Working Group of patent information that might be relevant to the standard is essential to reduce the possibility for delays in the development process and increase the likelihood that the draft publication will be approved for publication. Please notify the Chair <stuart.kerry@philips.com> as early as possible, in written or electronic form, if patented technology (or technology under patent application) might be incorporated into a draft standard being developed within the IEEE 802.11 Working Group. If you have questions, contact the IEEE Patent Committee Administrator at <patcom@ieee.org>.

## Master
ID | Commenter | Clause | Comment | Suggested Remedy | Resolution v24 | Resolution v39 | Comment Resolution v24 | Comment Resolution v39 | Notes v24 | Notes v39 | Same As 24 | Same As 39 | Assigned To v 24 | Category v24 | Diff v24 to v39 | Voted in
48 | Kim, Joonsuk | 7.3.2.22 | I'm confused by the measurement report mode - all of the mode values seem to indicate an error of some sort - what if there is no error? Shouldn't there be a code for that? | Add a measurement report mode value which represents the case of no error - all systems go - no problems here sir, just the report that you requested… |  | Accepted |  | Resolution in 05/472r1. |  |  |  | 48 |  | Req-Rpt-El | Accepted | no
118 | Jokela | 7.3.2.22 | Usage of Late bit is unclear as the absolutely measurement starting time is not indicated in the measurement request. What are the cases where Late bit shall be set to 1? | Clarify the cases where Late bit should be set to 1. |  | Accepted |  | Resolution in 05/472r1. | [5 empty] | Req-Rpt-El | Accepted | no
209 | Liang | 7.3.2.22 | I'm confused by the measurement report mode - all of the mode values seem to indicate an error of some sort - what if there is no error? Shouldn't there be a code for that? | Add a measurement report mode value which represents the case of no error - all systems go - no problems here sir, just the report that you requested… |  | Accepted |  | Resolution in 05/472r1. |  |  | 48 | 48 |  | Req-Rpt-El | Accepted | no
313 | Oakes | 7.3.2.22.11 | IETF | Add to abreviations |  | Accepted | [7 empty] | Location | Accepted | no
482 | Qi | 7.3.2.22 | What kind of combination of Late bit, Incapable bit and Refused bit will be allowed? | Clarify. |  | Accepted |  | Resolution in 05/472r1. | [5 empty] | Req-Rpt-El | Accepted | no
488 | Qi | 11.7.8.8 | P55 L15, “report” should be “Report” | Replace “report” with “Report”. |  | Accepted |  | Fixed in 05/579r1 |  |  |  | 488 |  | Location | Accepted | no
528 | Fischer | 7.3.2.22 | I'm confused by the measurement report mode - all of the mode values seem to indicate an error of some sort - what if there is no error? Shouldn't there be a code for that? | Add a measurement report mode value which represents the case of no error - all systems go - no problems here sir, just the report that you requested… |  | Accepted |  | Resolution in 05/472r1. |  |  | 48 | 48 |  | Req-Rpt-El | Accepted | no
572 | Kneckt | 7.4.2.6 | Page 37, line 13: reference 7.3.2.26 is AP channel report element. I understood that this can be transmitted in Beacon Frame and in Probe responce and not in Neighbor report response frame. | 7.3.2.27 describes Neighbor report elements. Correct reference. |  | Accepted |  | Editor to make the change | [5 empty] | Neighbor | Accepted | no
701 | Karaoguz | 7.3.2.22 | I'm confused by the measurement report mode - all of the mode values seem to indicate an error of some sort - what if there is no error? Shouldn't there be a code for that? | Add a measurement report mode value which represents the case of no error - all systems go - no problems here sir, just the report that you requested… |  | Accepted |  | Resolution in 05/472r1. |  |  | 48 | 48 |  | Req-Rpt-El | Accepted | no
745 | Trachewsky | 7.3.2.22 | I'm confused by the measurement report mode - all of the mode values seem to indicate an error of some sort - what if there is no error? Shouldn't there be a code for that? | Add a measurement report mode value which represents the case of no error. |  | Accepted |  | Resolution in 05/472r1. |  |  | 48 | 48 |  | Req-Rpt-El | Accepted | no
768 | Ecclesine | 11.7.8.8 | the word 'report' in the title is not capitalized | change title to 'Report' |  | Accepted |  | Accepted in 05/579r1 |  |  |  | 488 |  | Location | Accepted | no
819 | Raissinia | 11.7.8.1 | When the channel number is set to 0 or 255 and the measurement mode is not compatible for one or more of the channels of the channels in the regulatory domain or the channels in the AP channel report then does the recieving STA drop the beacon request. | Clarify |  | Accepted | [5 empty] | 372 |  | Location | Accepted | no
895 | Ptasinski | 7.3.2.22 | Can multiple bits in the Mode field be set in a Measurement Report? If so, how should the bits be interpreted (which bit takes precedence)? | Clarify. |  | Accepted |  | Resolution in 05/472r1. | [5 empty] | Req-Rpt-El | Accepted | no
923 | O'Hara | 7.3.2.22 | it makes no sense why the Late bit needs to be set when the measurement request did not include a measurement start time. Surely this information is obvious from the report type, since only RRM measurement lack a start time. | page 20, line 17-18: remove the inserted text. |  | Accepted |  | Resolution in 05/472r1. | [5 empty] | Req-Rpt-El | Accepted | no
968 | Goel | 11.8.3 | Line 34 on page 56 says "If the SSID information element is specified in the corresponding Neighbor Report Request frame …", but there is no mention of SSID IE being allowed in the Neighbor Report Request frame format in section 7.4.2.5 | Add the optional SSID IE to the Neighbor Report Request frame |  | Accepted |  | The issue is addressed by 05/0136r0. Instruct the editor to incorporate normative text in 05/0136r0 | [5 empty] | Neighbor | Accepted | no
999 | Klein | 7.3.2.21.11 | P19:Table k7 - Need descriptions of Local and Remote as all the other services have in the text | Add short descriptions here in clause 7 as all other services do, and refer to clause 11 for details. |  | Accepted |  | Voted in at Cairns and available in 05/579r1 | [5 empty] | Location | Accepted | no
1003 | Klein | 7.3.2.22.1 | No descriptions of Local vs Remote | Please provide descriptions of local and remote. |  | Accepted |  | Voted in at Cairns and available in 05/579r1 | [5 empty] | Location | Accepted | no
1123 | Black | 7.3.2.22 | P20, L8: The length field is not variable it is one octet … but the value is. | Change to 'The value of the length field is variable and ...' |  | Accepted |  | Resolution in 05/472r1. | [5 empty] | Req-Rpt-El | Accepted | no
1287 | Olson | Annex D | dot11RRMRqstChanNumber description should indicate to also ignore the channel number for the LCI Request and the Measurement Pause. | Add required text. |  | Accepted |  | Replace 2nd sentence of description with "This attribute is ignored if dot11RRMRequestType = 9 (STA Statistics Request), 10 (LCI Request), or 255 (Measurement Pause)." | [5 empty] | Location | Accepted | no
1288 | Olson | Annex D | dot11RRMRqstRegulatoryClass description should indicate to also ignore the regulatory class for the LCI Request and the Measurement Pause. | Add required text. |  | Accepted |  | Replace 2nd sentence of description with "This attribute is ignored if dot11RRMRequestType = 9 (STA Statistics Request), 10 (LCI Request), or 255 (Measurement Pause)." | [5 empty] | Location | Accepted | no
1289 | Olson | Annex D | dot11RRMRqstRndInterval description should indicate to also ignore the random interval for the LCI Request and the Measurement Pause. | Add required text. |  | Accepted |  | Replace 2nd sentence of description with "This attribute is ignored if dot11RRMRequestType = 9 (STA Statistics Request), 10 (LCI Request), or 255 (Measurement Pause)." | [5 empty] | Location | Accepted | no
1496 | Kwak | 7.3.2.21.11 | Need a brief description of request parameter here to clarify meaning of "subject" in table. | P19L4: Add new paragraph under Tablek7: "Local LCI Measurement Request is used by requesting STA to obtain its own location by asking "Where am I?". Remote LCI Measurement Request is used by requesting STA to obtain location of reporting STA by asking "Where are you?". |  | Accepted | [7 empty] | Location | Accepted | no
469 | Qi | 7.3.2.22.11 | Azimuth of antenna and its heading information would be aslo helpful for prediction of optimal orientation. |  |  | Declined |  | Commenter should provide normative text. | [5 empty] | Location | Declined | no
22 | Emeott | 11.9 | Stations making handover decisions must periodically take link margin measurements. The measurements may be taken passively, so the addition of transmit power information to the Transmit Power field in Beacon frames is a good start. However, Beacon frames contain information that is unnecessary when making the calculation, and these frames are transmitted infrequently. This is a problem when a station in standby has to scan several channels, because it forces the station to exit and enter power save mode multiple times per scan while waiting for the beacons from neighbor AP to be transmitted (each time consuming power during the transition from sleep to active). | Adopt the concept of measurement pilot frame by accepting normative text in doc# 05/1599r2. Because the sole purpose of the measurement pilot frame would be to permit stations to passively take link margin measurements, it is not encumbered with the extra fields present in the ever expanding beacon and could be transmitted more frequently than a Beacon frame. |  | Accepted |  | Comment resolved by document 05/1599r2. Voted and approved at the Atlanta meeting. |  |  |  | 22 |  | Link Margin | Accepted
23 | Emeott | 11.9 | Active measurement reporting of link margin provides a station with greater flexibility in scheduling when measurements are collected and a more immediate result than passive scanning, but consumes more bandwidth in use cases where many stations are taking measurements to support seamless mobility. A compromise between the quick response of active measurement requests and the low overhead of scanning for beacons is needed at QoS enabled access points in systems that support fast transitions | Adopt the concept of measurement pilot frame by accepting normative text in doc# 05/1599r2. |  | Accepted |  | Comment resolved by document 05/1599r2. Voted and approved at the Atlanta meeting. |  |  |  | 22 |  | Link Margin | Accepted
35 | Lin | 11.7.8.1 | Channel number 0 in beacon measurment request means a STA should iteratively conduct measurements on all channels in the specified Regulatory Class. Since some radio can only support a subset of channels in a class ( for example, some 802.11a radio do not support 5.4-5.8 ), it should say STA should iteratively conduct measurements on all SUPPORTED channels. | Change from "all channel" to "all supported channel" |  | Accepted |  | Change from "all channels" to "all supported channels" at P53L3, P53L33, P53L39, P53L41&42, P54L4 |  | Peter is needed for applying 2.4GHz bands to 11k. Need to remove Table k1 and refer to Annex J with new normative text for every occurrence of regulatory class - need new PICS entries for Annex J entries and everywhere we refer to Table k1 we must refer to Annex J. |  |  |  | Beacon | Accepted
41 | Ozer | 11.9 | Active measurement reporting of link margin provides a station with greater flexibility in scheduling when measurements are collected and a more immediate result than passive scanning, but consumes more bandwidth in use cases where many stations are taking measurements to support seamless mobility. A compromise between the quick response of active measurement requests and the low overhead of scanning for Beacons is needed at QoS enabled access points in systems that support fast transitions | Adopt the concept of 'measurement pilot' into the TGk draft by accepting the normative text in doc# 05/1599r2. |  | Accepted |  | Comment resolved by document 05/1599r2. Voted and approved at the Atlanta meeting. |  |  |  | 22 |  | Link Margin | Accepted
46 | Kim, Joonsuk | 7.3.2.21.6 | When the channel number is 0 or 255, does the measurement duration apply per channel, or for the entire set of measurements? | Make an explicit statement about whether the measurement duration is per channel or per channel set. Add the following text within the clause: "When the channel number is 0 or 255, the measurement duration applies to each channel." |  | Accepted |  | P53L32 and P53L40: Replace "Measurements shall" with "For iterative beacon measurements, the measurement duration applies to the measurement on each channel. Measurements shall" |  | Measurement should cease when all measurements are completed or the measurement is cancelled. |  |  |  | Beacon | Accepted
64 | Formoso | 11.9 | The Link Measurement Request and also the Beacon Request mechanism when used for Radio Resource Measurement (RRM) in an infrastructure BSS requires the AP to make Beacon Requests or Link Measurement Request of STAs in the BSS and to process the corresponding Reports. This centralized approach to RRM depends on measurements being made from Beacons, or Probe Responses, which may not occur frequently enough in the case of Beacons or the response of the AP may not be fast enough in the case of Probe-Responses to help reduce the current drain of the STA while engaged in this RRM approach. Additionally, the AP could periodically make Link Measurement Requests, but this is more wasteful of bandwidth compared to obtaining link quality from frames that does not require that a Request be made. Therefore, the draft should provide for an optional mechanism to enable an effective decentralized RRM approach. This is feasible if the AP provides more frequent, high priority, autonomous Beacon-like frames at scheduled intervals that is known to all STAs operating in the BSS. This way, STAs can use decentralized, scheduled reception of these Beacon-like frames for Link Measurement purposes without having to first send a Link Measurement Request. This approach would allow AP transition decisions to be effectively made by the client device. It would also especially benefit a dual mode WLAN/cellular client device that needs to sniff for WLAN, since it would be able to schedule when to quickly and passively receive these frames while operating in it's cellular mode, thus enabling significantly increasing standby battery life of the device. | Adopt the concept of the 'measurement pilot' into the TGk draft by accepting the normative text in doc# 05/1599r2. |  | Accepted |  | Comment resolved by document 05/1599r2. Voted and approved at the Atlanta meeting. |  |  |  | 22 |  | Link Margin | Accepted
90 | Estrada | Annex D | Page 83, line 49 contains an unresolved reference | Correct the unresolved reference | Deferred | Accepted |  |  | to be resolved by a Kwak submission in Cairns | 438r0 - text 437r0 - xls | 90 | 1556 | Kwak | Editorial | Accepted
91 | Estrada | Annex D | Page 84, line 13 contains an unresolved reference | Correct the unresolved reference | Deferred | Accepted |  |  |  | 438r0 - text 437r0 - xls | 90 | 1556 |  | Editorial | Accepted
98 | Chen, Ye | 11.9 | An improved passive scan procedure is needed to more easily permit stations in standby mode to discover the presence of WLAN channels. Beacons could be used for this purpose, but a station that is not already associated with an AP must generally scan for quite a bit of time before hearing a beacon. A frame that could be transmitted more frequently than a beacon, and that does not have all the overhead of a beacon is needed to assist a station that is attempting to discover WLAN coverage. | Adopt the concept of measurement pilot frame by accepting normative text in doc# 05/1599r2. |  | Accepted |  | Comment resolved by document 05/1599r2. Voted and approved at the Atlanta meeting. |  |  |  | 22 |  | Link Margin | Accepted
147 | Lou | 7.3.2.22.7, 7.3.2.22.8 | "Number of Frames" is defined as a 1 octet value and allows counts up to 255. With "Measurement Duration" up to 65535 TU, or ~65 seconds, this count field is too small and might overflow. How is overflow handled? | Increase the width of the "Number of Frames" field to 4 octets as typical for frame counts. |  | Accepted |  | Add sentence at the end of P25L8: "The value 255 shall indicate a count of 255 or more." |  |  |  | 147 |  | Misc | Accepted
148 | Hasty | 11.9 | Stations making handover decisions solely on their own, must periodically take link margin measurements. The measurements may be taken passively, using the Beacon. However, Beacon Intervals are typically longer than needed for voice applications. It also does not make sense to just use much more frequent Beacons because of the extra overhead carried by Beacons. This is a problem when a station in standby and wanting to use passive scanning, has to scan several channels, because it forces the station to exit and enter power save mode multiple times per scan while waiting for the Beacons from neighbor APs to be transmitted (each time consuming power during the transition from sleep to active). | Adopt the concept of 'measurement pilot' into the TGk draft by accepting normative text in doc# 05/1599r2. |  | Accepted |  | Comment resolved by document 05/1599r2. Voted and approved at the Atlanta meeting. |  |  |  | 22 |  | Link Margin | Accepted
157 | Ware | General | When a STA wants to use passive scan in the WLAN discovery process and has no knowledge of when and where to expect the next Beacon, it is very expensive for the STA to have to sniff on each of the 11 channels (US, 2.4GHz band) for up to a full Beacon Interval each. Although active probe could potentially cut down the discovery time, it costs the STA battery life and is prohibitive in certain environments (e.g. 11a 5GHz band). We need a mechanism to speed up the WLAN discovery process without invoking active scan. | Adopt the concept of 'measurement pilot' into the TGk draft by accepting the normative text in doc# 05/1599r2. |  | Accepted |  | Comment resolved by document 05/1599r2. Voted and approved at the Atlanta meeting. |  |  |  | 22 |  | Link Margin | Accepted
162 | Kakani | 11.8.3 | The TSF Information error budget explanation is informative only and should appear as a note. | Make the error bugget an informative note. |  | Accepted |  | P56L41 Change "The error budget" to "Note: the error budget". | [5 empty] | Misc | Accepted
175 | Ribiero | 11.9 | The Link Measurement Request and also the Beacon Request mechanism when used for Radio Resource Measurement (RRM) in an infrastructure BSS requires the AP to make Beacon Requests or Link Measurement Request of STAs in the BSS and to process the corresponding Reports. This centralized approach to RRM depends on measurements being made from Beacons, or Probe Responses, which may not occur frequently enough in the case of Beacons or the response of the AP may not be fast enough in the case of Probe-Responses to help reduce the current drain of the STA while engaged in this RRM approach. Additionally, the AP could periodically make Link Measurement Requests, but this is more wasteful of bandwidth compared to obtaining link quality from frames that does not require that a Request be made. Therefore, the draft should provide for an optional mechanism to enable an effective decentralized RRM approach. This is feasible if the AP provides more frequent, high priority, autonomous Beacon-like frames at scheduled intervals that is known to all STAs operating in the BSS. This way, STAs can use decentralized, scheduled reception of these Beacon-like frames for Link Measurement purposes without having to first send a Link Measurement Request. This approach would allow AP transition decisions to be effectively made by the client device. It would also especially benefit a dual mode WLAN/cellular client device that needs to sniff for WLAN, since it would be able to schedule when to quickly and passively receive these frames while operating in it's cellular mode, thus enabling significantly increasing standby battery life of the device. | Adopt the concept of the 'measurement pilot' by accepting the normative text in doc# 05/1599r2. |  | Accepted |  | Comment resolved by document 05/1599r2. Voted and approved at the Atlanta meeting. |  |  |  | 22 |  | Link Margin | Accepted
263 | Lou | 7.3.2.22.7, 7.3.2.22.8 | "Number of Frames" is defined as a 1 octet value and allows counts up to 255. With "Measurement Duration" up to 65535 TU, or ~65 seconds, this count field is too small and might overflow. How is overflow handled? | Increase the width of the "Number of Frames" field to 4 octets as typical for frame counts. |  | Accepted |  | Add sentence at the end of P25L8: "The value 255 shall indicate a count of 255 or more." |  |  | 147 | 147 |  | Misc | Accepted
389 | Lefkowitz | 11.7.8.1 | When more than one Beacon, or Probe Response from a BSS is received in the measurement duration, the contents of the Beacon Report shall be based on the latest received. Makes no mention of the RCPI value of the two reports. | Explicitly state either ", and RCPI value shall be based on the latest received." or "The RCPI value may be an average of the multiple reports received." Note: that this can get stickly in the beacon table mode depending upon whether the vendor has an algorithm that, for example, averages the RCPI's it collects. |  | Accepted |  | Change P53L10 "Beacon Report" to "Beacon Report, including measured RCPI," | [5 empty] | Beacon | Accepted
421 | Ciotti | 7.3.2.22.7 | Is one octet for the "Number of Frames" field sufficient to represent the maximum number of frames that could be received for the maximum measurement duration period specified? Is a report still generated if zero frames are received? | Perhaps add a sentence similar to the "Hidden Station Report" stating: "A count of 255 is used to indicate frame counts of 255 or greater. A count of 0 shall not be reported." |  | Accepted |  | Add sentence at the end of P25L8: "The value 255 shall indicate a count of 255 or more." |  |  |  | 147 |  | Misc | Accepted
489 | Qi | General | Frame transmit delay or frame transmit time are important metrics to characterize load and link. .11k draft 2.0 lacks these kind of measurements. |  |  | Accepted |  | We have delay measurements voted in 05/1637r4 | [5 empty] | Misc | Accepted
493 | Qi | General | Traffic stream metrics (frame loss rate, transmit rate and delay) are important measurements for 802.11e prioritized and parameterized traffic stream. These metrics can be used for admission control and network load diagnosis. IEEE 802.11k draft 2.0 should provide these traffic stream metrics |  |  | Accepted |  | We have delay measurements voted in 05/1637r4 | [5 empty] | Misc | Accepted
502 | Gray | Annex D | P113 L50 dot11peerWEPICVErrorCount is not properly capitalized | Change "dot11peerWEPICVErrorCount" to "dot11PeerWEPICVErrorCount" |  | Accepted |  |  |  |  | 357 | 357 |  | Editorial | Accepted
579 | Kolze | 5.2.5 | What are "Wireless LAN Radio Measurements"? It is capitialized but not defined. Or is this a definition? | Define |  | Accepted |  | P2L13 and L14 Change "Wireless LAN Radio Measurements" to "wireless LAN radio measurements" |  |  |  | 579 |  | Misc | Accepted
581 | Kolze | 5.4 & 5.4.5 | Are there two (5.4) radio measurement services or one (5.4.5)? | Clarify |  | Accepted | [5 empty] | 1424 |  | Misc | Accepted
600 | Myles | 5.4 | The editors instructions say to change the first paragraph as shown However, no changes are shown | Add change bars |  | Accepted |  | Mark last sentence of 5.4, P3L7 and L8, as a change |  |  |  | 600 |  | Misc | Accepted
601 | Myles | 5.4 | The text claims that two of the services are used for radio measurement However, only one service obviously provides radio measurement, ie the service described in 5.4.5. It is possible that the other service is provided by the 802.11h functionality but that it not clear | Clarify which services provide radio measurement |  | Accepted | [5 empty] | 1424 |  | Misc | Accepted
609 | Myles | 7.3.2.21.6 | The process for carrying out interative measurements appears to defined in multiple locations , including: * paragraph starting "Channel number indicates … " * paragraph staring "if channel Number is 0 …" * 11.7.8.1 * 11.7.2 (although this reference in the paragraph staring "if channel Number is 0 …" appears to be incorrect" | Rewrite so that the: * relevant fields are descibed in one place in 7.3.2.21.6 * semantics are defined in one place somewhere in clause 11 |  | Accepted | [5 empty] | 1115 |  | Beacon | Accepted
644 | Balachander | 11.7.8.1 | When the channel number is set to 0 or 255 and the measurement mode is not compatible for one or more of the channels of the channels in the regulatory domain or the channels in the AP channel report then does the recieving STA drop the beacon request. | Clarify |  | Accepted | [5 empty] | 372 |  | Beacon | Accepted
663 | Cole | 5.4 | Editing instructions state that a change should be made but no change is made. | Please indicate the changes or remove the paragraph. |  | Accepted | [5 empty] | 600 |  | Misc | Accepted
669 | Cole | 7.3.1.4 | The changed mateiral is only partly shown for Figure 27. | Please show what was in the B12 position using strikethrough. |  | Accepted |  | Insert "Reserved" with strikethrough just above Radio Measurement in Figure 27 on P7. | [5 empty] | Misc | Accepted
672 | Cole | 7.3.2.24 | There is no editing instruction for this sub-clause and those that follow. | Please add editing instruction and editing marks accordingly. |  | Accepted |  | P21L17, 7.3.2.22.4 is the actual reference and it is missing an editor instruction. Editor needs to add the following: P21L17, insert editing instruction before L17 "Insert the following new subsections after 7.3.2.22.3". | [5 empty] | Misc | Accepted
677 | Cole | 11.1.3.2.2 | Editing instructions lead me to believe the material may be incompelte or in error because it says to chagne the last paragraph but three paragraphs are shown. | Please add editing instruction and editing marks accordingly. |  | Accepted |  | P49 delete lines 20 and 21. Change the editing instruction on P49L19 to: "Add the following new paragraphs to the end of 11.1.3.2.2." | [5 empty] | Misc | Accepted
681 | Palm | 3.55 | IEEE definition is unclear. Are the extra sentences reiterating the IETF definition, or extending the IETF definition, or reducing (limiting) the IETF definition? | Either just point to IETF definition or write definition in on words. |  | Accepted |  | P2L4 reference to RFC 3825 defined in 05/579r1 |  |  |  | 577 |  | Misc | Accepted
683 | Palm | 5.2.5 | What are "Wireless LAN Radio Measurements"? It is capitialized but not defined. Or is this a definition? | Define |  | Accepted | [5 empty] | 579 |  | Misc | Accepted
685 | Palm | 5.4 & 5.4.5 | Are there two (5.4) radio measurement services or one (5.4.5)? | Clarify |  | Accepted | [5 empty] | 1424 |  | Misc | Accepted
758 | Awater | 11.7.8.1 | How should the STA respond to an active scan request in regulatory domains where such a scan is prohibited. | Specify how the STA should behave if it receives a measurement mode that is not allowed in its regulatory domain. |  | Accepted | [5 empty] | 372 |  | Beacon | Accepted
788 | Wright | 7.4.2.1 | Line 10: Spelling | "Repetions" -> "Repetitions" |  | Accepted |  |  |  |  | 788 | 788 |  | Req-Rpt-Fr | Accepted
809 | Chaplin | 7.4.2.1 | "The Number of Repetions field" | Correct spelling of "repetitions" |  | Accepted |  |  |  |  | 788 | 788 |  | Req-Rpt-Fr | Accepted
823 | Simpson | 11.9 | The Link Measurement Request and also the Beacon Request mechanism when used for Radio Resource Measurement (RRM) in an infrastructure BSS requires the AP to make Beacon Requests or Link Measurement Request of STAs in the BSS and to process the corresponding Reports. This centralized approach to RRM depends on measurements being made from Beacons, or Probe Responses, which may not occur frequently enough in the case of Beacons or the response of the AP may not be fast enough in the case of Probe-Responses to help reduce the current drain of the STA while engaged in this RRM approach. Additionally, the AP could periodically make Link Measurement Requests, but this is more wasteful of bandwidth compared to obtaining link quality from frames that does not require that a Request be made. Therefore, the draft should provide for an optional mechanism to enable an effective decentralized RRM approach. This is feasible if the AP provides more frequent, high priority, autonomous Beacon-like frames at scheduled intervals that is known to all STAs operating in the BSS. This way, STAs can use decentralized, scheduled reception of these Beacon-like frames for Link Measurement purposes without having to first send a Link Measurement Request. This approach would allow AP transition decisions to be effectively made by the client device. It would also especially benefit a dual mode WLAN/cellular client device that needs to sniff for WLAN, since it would be able to schedule when to quickly and passively receive these frames while operating in it's cellular mode, thus enabling significantly increasing standby battery life of the device. | Adopt the concept of the 'measurement pilot' by accepting the normative text in doc# 05/1599r2. |  | Accepted |  | Comment resolved by document 05/1599r2. Voted and approved at the Atlanta meeting. |  |  |  | 22 |  | Link Margin | Accepted
828 | Eastlake | 11.9 | Stations making handover decisions solely on their own, must periodically take link margin measurements. The measurements may be taken passively, using the Beacon. However, Beacon Intervals are typically longer than needed for voice applications. It also does not make sense to just use much more frequent Beacons because of the extra overhead carried by Beacons. This is a problem when a station in standby and wanting to use passive scanning, has to scan several channels, because it forces the station to exit and enter power save mode multiple times per scan while waiting for the Beacons from neighbor APs to be transmitted (each time consuming power during the transition from sleep to active). | Adopt the concept of 'measurement pilot' into the TGk draft by accepting normative text in doc# 05/1599r2. |  | Accepted |  | Comment resolved by document 05/1599r2. Voted and approved at the Atlanta meeting. |  |  |  | 22 |  | Link Margin | Accepted
840 | Hayes | 11.7.8.1 | There is no need to specify the ordering of the channels. Let implementations select the most efficient means to measure the channels. | Do not enforce an ordering on visitation of channels for multi-channel measurements. |  | Accepted | [7 empty] | Beacon | Accepted
979 | Montemurro | 7.3.2.21 | It is unclear how the enable bit is used in the Measurement Request element. | Update this clause or a description in Clause 11 to clearly describe how the Enable bit is used. |  | Accepted |  | Enable, Request and Report bits are inherited directly from 802.11h-2003. Tried to make things clearer though revised normative text in 05/482. Resolution in 05/472r1. |  | Reclassified from Parallel to Req-Rpt-El per 473r1 |  |  |  | Parallel | Accepted
1045 | Amman | 7.3.2.21 | Table 20a, Entry "1 0 0" - The purpose of this particular entry is not clear since the STA is simply indicating that it won't use this standard. If this is the case why didn’t the station simply indicated that it doesn't support the standard? | Mark this entry as "Reserved". |  | Accepted |  | See 05/482. Resolution in 05/472r1. | [5 empty] | STA | Accepted
1049 | Amman | 7.3.2.21 | Page 11, lines 1-3: States that "The Measurement Request field" shall be empty when the Enable bit is set to 1…", this appears to be inconsistent with the definition stated in table 20a, where the Enable bit must be set in order for a measurement. | Correct the inconsistency. |  | Accepted |  | Enable, Request and Report bits are inherited directly from 802.11h-2003. Tried to make things clearer though revised normative text in 05/482. Resolution in 05/472r1. |  | Reclassified to Req-Rpt-El per 473r1 |  |  |  | Misc | Accepted
1093 | Aboulmagd | 7.3.2.21 | The sentence "The measurement token shall be set to a nonzero number that is unique among …" It is not clear if this token is globally unique or is unique between station pairs. | need to further clarify this statement. |  | Accepted |  | See 05/482 Resolution in 05/472r1. |  | Reclassified to Req-Rpt-El per 473r1 |  |  |  | Misc | Accepted
1111 | Black | 7.3.2.21 | P9, L2: The length field is not variable it is one octet … but the value is. | Change to 'The value of the length field is variable and ...' |  | Accepted |  | See 05/482. Resolution in 05/472r1. |  | Reclassified to Req-Rpt-El per 473r1 |  |  |  | Parallel | Accepted
1112 | Black | 7.3.2.21 | P9, L14: The last sentence of the parallel bit description is no longer relevant. | Remove sentence. |  | Accepted |  | See 05/482. Resolution in 05/472r1. |  | Reclassified to Req-Rpt-El per 473r1 |  |  |  | Parallel | Accepted
1113 | Black | 7.3.2.21 | P10, L2: It is not clear to me why a measurement type field in a measurement request element would identify a measurement report. | Reword as :'The Measurement Type field shall be set to a number that identifies a measurement request. Those Measurement Types that have been allocated for measurement requests are shown in Table 20b'. |  | Accepted |  | See 05/482. Resolution in 05/472r1. |  | Reclassified to Req-Rpt-El per 473r1 |  |  |  | Misc | Accepted
1131 | Black | 7.3.2.22.7 | P25, L8: What happens if the number of frames exceeds 255? I suggest that the value is capped at 255. | Borrow the text from Hidden STA report and say: 'A count of 255 shall be used to indicate frame counts of 255 or greater. A count of 0 shall not be reported.' |  | Accepted |  | Add sentence at the end of P25L8: "The value 255 shall indicate a count of 255 or more." |  |  | 1131 | 147 |  | Misc | Accepted
1134 | Black | 7.3.2.22.9 | P26, L27: This text still refers to medium sensing events and not medium sensing intervals. | Correct. |  | Accepted | [5 empty] | 1569 |  | Histograms | Accepted
1136 | Black | 7.3.2.22.9 | P27, L16: As defined here the bin densities are simply counts of the occurrence of the given intervals with a ceiling of 255. However, the use of density and the text concerning probability distribution on p27, L17 suggests a ratio of number of intervals in each range to total number of intervals. Given the total number of intervals is provided, a count is probably sufficient (but the text should be clarified to say that a probability distribution can be obtained from the results). | Clarify the last sentence to be counts rather than probablility distributions (but maybe say that distribution can be obtained given the total number of intervals). |  | Accepted |  | P27L17 Replace the last sentence with: "These counts when normalized to the total number of medium sensing intervals represents the probablility distribution of medium sensing time intervals." |  |  |  | 1136 |  | Histograms | Accepted
1197 | Black | 11.7.8.6 | P54, L39: Still refers to medium sensing events and not intervals. | Fix. |  | Accepted |  | P54L39 change "Events" to "Intervals" | [5 empty] | Histograms | Accepted
1220 | Black | Annex D | P80, L23: det11LCIRqstOctet = dot11LCIRqstOctet | Fix editorial |  | Accepted |  |  |  |  | 499 | 499 |  | MIB | Accepted
1241 | Olson | 7.3.2.21 | In table 20b the Measurement Pause Request is assigned type number 11 but no corresponding report number in table 20c was allocated. The only problem with this is that the text in this section says that the Measurement Type field in the request can be populated with a value equal to the corresponding request or report. This great because for all other measurements the value used for request equals the value used for report. Since no corresponding report value was allocated we could be out of synch if another report is added. | Either reserve value 11 in table 20c or remove the language in this section to only refer the measurement request type for populating the Measurement Type field. |  | Accepted |  | Renumber as 255 and set this number as reserved in the table 20c. See 05/482. Resolution in 05/472r1. |  | Reclassified to Req-Rpt-El per 473r1 |  |  |  | Misc | Accepted
1246 | Olson | 7.3.2.22.7 | Description of "Number of Frames" should indicate what to do if the total number of frames received exceeds 255. | Add additional sentence in the description saying, "If the total number of frames received exceeds 255 the measuring STA shall return a value of 255." |  | Accepted |  | Add sentence at the end of P25L8: "The value 255 shall indicate a count of 255 or more." |  |  | 1131 | 147 |  | Misc | Accepted
1257 | Olson | 10.3.2.2.2 | There is some extra text not needed in the description for PowerConstraint. | Remove the following text from the description of PowerConstraint: "is true and when". |  | Accepted |  |  |  |  | 321 | 321 |  | Editorial | Accepted
1261 | Olson | 10.3.25.1.2 | In the description of DialogToken there is a type with the word "set" when it should be "sent". | Replace "set" with "sent". |  | Accepted |  | P47 Table Row2 Column4 change "set" to "sent" |  |  | 1089 | 1089 |  | Editorial | Accepted
1350 | Moreton | 5.4 | "Two of the services are used for radio management" shouldn't it be one? | See comment. |  | Accepted |  |  |  |  | 1101 | 1424 |  | Misc | Accepted
1416 | Tsoulogiannis | 7.3.2.22 | Late bit definition - There didn't appear to be an absolute reference time in the request therefore, how can the STA know if it received the request after the "start" time of the measurement. | Please add more explanation of when exactly this bit is set or a forward reference that may explain this. |  | Accepted |  | Resolution in 05/472r1. | [5 empty] | STA | Accepted
1484 | Kwak | 7.3.2.21 | Parallel bit is described in a way that requires two pass processing to determine which requests should be processed in parallel. Changing definition of Parallel bit to refer to following request instead of previous request permits single pass processing. | P9LL9-13 CHANGE "A value of 0 shall mean that the measurement shall start after the previous measurement request completed subject to the rules in 11.7.2 and any specified randomization interval. A value of 1 shall mean the measurement shall start at the same time as the previous measurement. The Parallel bit shall be set to 0 in the first or only measurement request element in the frame." to " A value of 1 shall mean the measurement shall start at the same time as the followiing measurement. A value of 0 shall mean that the measurement shall start at the same time as any immediately previous measurements which have the Parallel bit set to 1. The Parallel bit shall be set to 0 in the last or only measurement request element in the frame. Start times for each measurement are subject to the procedures in 11.7 and are individually delayed according to the randomization interval specified for each measurement even when measurements are started in parallel." |  | Accepted |  | See 05/482. Resolution in 05/472r1. |  | Reclassified to Req-Rpt-El per 473r1 |  |  |  | Parallel | Accepted
1498 | Kwak | 7.3.2.22.4 | Formula for calculating load value should be simplified to facilitate computation. | P22L11: change "Ceiling(255" to "Integer(256" |  | Accepted | [7 empty] | Histograms | Accepted
1499 | Kwak | 7.3.2.22.5 | Formula for calculating density values should be simplified to facilitate computation. | P23L9: change "Ceiling(255" to "Integer(256" |  | Accepted | [7 empty] | Histograms | Accepted
1568 | Kwak | 7.3.2.21.9 | Bin Duration time definition needs better wording and the unit is poorly chosen. Slot time varies across all PHYs as a function of channel BW, PHY Type and configured coverage class (range). Slot times may vary from 9usec to 80usec. Better to useobjective time unit. I suggest 10usec units which will permit bin durations from 10usec-2550usec and would permit measuring time intervals as long as 640msec. | P17L18: Replace first sentence with "The Bin Width indicates the width of each bin in the series of bins used to count time intervals. Bin Width is defined using 10usec units. For instance if a series of three bins is to be set up with a Bin Width set to 2 and a Bin Offset set to 5, Bin0 would be used to count intervals from 5 to 25 usec, Bin1 would be used to count intervals from 25 to 45 usec, and Bin3 would be used to count intervals from 45 to 55 usec.". |  | Accepted | [7 empty] | Histograms | Accepted
1569 | Kwak | 7.3.2.22.9 | Bin Duration time definition needs better wording and the unit is poorly chosen. Slot time varies across all PHYs as a function of channel BW, PHY Type and configured coverage class (range). Slot times may vary from 9usec to 80usec. Better to useobjective time unit. I suggest 10usec units which will permit bin durations from 10usec-2550usec and would permit measuring time intervals as long as 640msec. | P26L27: Replace first sentence with "The Bin Width indicates the width of each bin in the series of bins used to count time intervals. Bin Width is defined using 10usec units. For instance if a series of three bins is to be set up with a Bin Width set to 2 and a Bin Offset set to 5, Bin0 would be used to count intervals from 5 to 25 usec, Bin1 would be used to count intervals from 25 to 45 usec, and Bin3 would be used to count intervals from 45 to 55 usec.". |  | Accepted |  | Replace first sentence with "The Bin Width indicates the width of each bin in the series of bins used to count time intervals. Bin Width is defined using 10usec units. For instance if a series of three bins is to be set up with a Bin Width set to 2 and a Bin Offset set to 5, Bin0 would be used to count intervals from 5 to 25 usec, Bin1 would be used to count intervals from 25 to 45 usec, and Bin3 would be used to count intervals from 45 to 55 usec. | [5 empty] | Histograms | Accepted
1571 | Kwak | 7.3.2.21.9 | Description for Number of Bins is wring | P17L19 Replace with "The Number of Bins indicates the total number of bins in the Medium Sensing Time Histogram." |  | Accepted | [7 empty] | Histograms | Accepted
1572 | Kwak | 7.3.2.22.9 | Use consistent wording and capitalization. | P26L29: Replace with "The Number of Bins indicates the total number of bins in the Medium Sensing Time Histogram." |  | Accepted | [7 empty] | Histograms | Accepted
1573 | Kwak | 7.3.2.21.9 | Add sentence to clarify use of Received Power Threshold. | P17L14: Add sentence "A Medium Sensing Interval begins when the received power crosses above the Received Power Threshold and ends when the received power falls below the Received Power Threshold." |  | Accepted | [7 empty] | Histograms | Accepted
1574 | Kwak | 7.3.2.21.9 | Use corrected names for the frame fields. | P16 Figurek7: Change "RPI Threshold" to "Received Power Threshold" and change "Bin Duration" to "Bin Width". |  | Accepted | [7 empty] | Histograms | Accepted
1408 | Moreton | 11.9 | In "An AP in a BSS or a STA in an IBSS shall autonomously" does the word autonomously actually add any meaning? How is it different from other elements the AP includes? | Either clarify, or delete "autonomously". |  | Accepted |  | Delete "autonomously" on P57L11 | [5 empty] | Link Margin | Accepted
113 | Jokela | 7.3.2.21.6 | P. 13. Last sentence is not clear at all. What are "any available serving AP beacons and probe responses"? | Please clarify. |  | Counter |  | Delete last sentence of paragraph on P13L35&36. | [5 empty] | Beacon | Counter
287 | Kraemer | 5.2.5 | 5.2.5 was substantially changed for draft 2.0 While on the whole better, it is very misleading to state that "Wireless LAN Radio Measurements enable the stations of the BSS and the ESS to automatically adjust..." as there are no adjustment mechanisms defined by 11k. | The simple fix would be to delete the first sentence since the final sentence properly states that the information is available for RRManagement applications. |  | Counter |  | Change "enable" to "enable applications in" | [5 empty] | Misc | Counter
372 | Lefkowitz | 11.7.8.1 | On accepting a Beacon measurement request with Channel Number set to 0 a STA shall iteratively conduct measurements on all channels in the specified Regulatory Class that are valid for the current regulatory domain. There is no mention as to whether radar has been seen on a valid regulartory channel. Are you supposed to follow regulartory procedures that apply to the environment or deny/ignore the request in this case when requested to perform an active scan when DFS is enabled, or will the station never recieve an invalid request becasue the AP must ensure that the request is valid? | Clarify the aborant behavior in this case. |  | Counter |  | P53L30-32 Replace "On accepting a Beacon measurement request with Channel Number set to 0 a STA shall iteratively conduct measurements on all channels in the specified Regulatory Class that are valid for the current regulatory domain." with "On accepting a Beacon measurement request with Channel Number set to 0 a STA shall iteratively conduct measurements on all supported channels in the specified Regulatory Class where the measurement is permitted on the channel and the channel is valid for the current regulatory domain." P13L3&4 Change "All channels in the regulatory class that are valid for the current regulatory domain." to "all supported channels in the specified Regulatory Class where the measurement is permitted on the channel and the channel is valid for the current regulatory domain" P53L39&40 Replace "All channels listed in the AP Channel Report for the specified regulatory class" with "all supported channels in the AP Channel Report where the measurement is permitted on the channel and the channel is valid for the current regulatory domain." | [5 empty] | Beacon | Counter
405 | Lefkowitz | 7.3.2.22.6 | All information elements that are present in the reported frame shall be included. conflicts with the concept of IE's a STA can not parse are ignored. | change sentence to "All information elements, including unknown information elements, that are present in the reported frame shall be reported." |  | Counter |  | change sentence P24L21 to "All information elements, including information elements that are not supported by the reporting STA, that are present in the reported frame shall be reported." | [5 empty] | Beacon | Counter
519 | Wang, Stephan | 11.8.1 | As stated in line 9-13 on page 56, the generation of neighbor report by an AP relies heavily on beacon reports it receives from multiple measuring STAs. To generate beacon report, a measuring STA has to suspend its current tasks in order to either actively probe or passively sniff up to a full beacon interval on each of the possible channels. Such act is costly to the measuring STA in terms of efficiency and power consumption. The measuring cost adds up even higher when multiple measuring STAs repeat the same course of action in response to each beacon request. Further more, a large portion of the information carried in beacon reports (e.g. TIM) is not at all useful for neighbor report generation. The stretched beacon measuring time also contributes to the delay in neighbor report generation, which is a good thing and could be costly for STAs trying to make timely BSS-transition decisions. To make matter worse, the longer it takes an AP to generate a neighbor report, the more likely the information in the neighbor report becomes outdated. Which may diminish the benefit of neighbor report. In order to speed up neighbor report generation and mitigate performance degradation on the measuring STA, we must cut down the sniffing time each measuring STA spends on non-serving channels. To facilitate quicker neighbor detection, AP should transmit a special type of management frame periodically and more frequently than beacons and allow beacon report to be generated from these special frames. | 1. Enable AP to optionally transmit measurement pilot frames more frequently than beacons by adopting normative text in doc# 05/1599r2. 2. Allow measuring STA to generate beacon report for neighbor report purposes based on information carried in measurement pilot frames. |  | Counter |  | Suggested remedy 1 resolved by document 05/1599r2. Voted and approved at the Atlanta meeting. For suggested remedy 2, the pilot frame does not have enough information to generate a neighbor report. | [5 empty] | Link Margin | Counter
520 | Wang, Stephan | 11.8.1 | Line 7-19 on page 56 discusses specific implementations. It doesn't seem appropriate to have normative descriptions about implementation details in a standard. | Mark the quoted text as informative |  | Counter |  | P56L14-19 mark as a note | [5 empty] | Misc | Counter
529 | Fischer | 7.3.2.22.7 | Shouldn't we avoid repeating the channel number, regulatory class, actual measurement start time and measurement duration values for every different TA value for that channel? That's a total of 12 bytes repeated dozens of times - what a waste! | Allow a measurement report element of type frame report to include multiple frame report entry values for each set of channel, reg class, actual measurement and measurement duration. The element length will allow a receiver to determine how many copies of frame report entry exist in the element. A new element is already needed for each new channel, so that part won't be a problem. |  | Counter |  | Replace "14" with "N X 14" in the figure below the frame report entry in figure k14. Add a note that says "one for zero or more entries" above frame report entry in figure k14. P25 figure k16, replace "7" with "N X 7". | Talked about at the 6/15/05 telecon and will be addressed in San Francisco in document 05/488r1 | Talked about at the 6/15/05 telecon and will be addressed in San Francisco in document 05/488r1 | 49 | 49 |  | Misc | Counter
623 | Myles | 7.3.2.22.7 | This clause indicates that there is only one Frame Report Entry per element However, 11.7.8.2 indicates that there are one or more Frame Report Entries per element | Clarify |  | Counter | [5 empty] | 49 |  | Misc | Counter
702 | Karaoguz | 7.3.2.22.7 | Shouldn't we avoid repeating the channel number, regulatory class, actual measurement start time and measurement duration values for every different TA value for that channel? That's a total of 12 bytes repeated dozens of times - what a waste! | Allow a measurement report element of type frame report to include multiple frame report entry values for each set of channel, reg class, actual measurement and measurement duration. The element length will allow a receiver to determine how many copies of frame report entry exist in the element. A new element is already needed for each new channel, so that part won't be a problem. |  | Counter |  |  | Talked about at the 6/15/05 telecon and will be addressed in San Francisco in document 05/488r1 | Talked about at the 6/15/05 telecon and will be addressed in San Francisco in document 05/488r1 | 49 | 49 |  | Misc | Counter
781 | Wright | 7.3.2.21.6 | Lines 23-27 on pg 13 are behavioral | Move to clause 11 |  | Counter |  | The lines have been deleted as the text is already in 11.7.8.1. |  |  |  | 1115 |  | Beacon | Counter
1044 | Amman | 7.3.2.21 | The measurement request mode field contains a field labeled "Parallel". After reading the description of this bit this behavior seems to overly complicate the measurement requirements of this standard. | Remove the "parallel" bit, and all information related to performing parallel operations. |  | Counter |  | Tried to clarify. See 05/482. Resolution in 05/472r1. |  | Reclassified from Parallel to Req-Rpt-El per 473r1 |  |  |  | Parallel | Counter
1361 | Moreton | 7.3.2.21.6 | After the descriptionof the BSSID field there is a paragraph describing how to behave for a couple of scan mode settings that seems completely out of place (especially as it doesn't cover all scan mode settings). | Move it somewhere else… |  | Counter |  | The paragraph has been deleted. |  |  |  | 1115 |  | Beacon | Counter
1371 | Moreton | 7.3.2.22.9 | "To compute Bin i density, Bi, 0 ≤ i < N, the STA initializes all Bin values to zero." - if you read this carefully, it means at most one bin will ever have a non-zero value in it. | replace with "The bin density values to be placed in the different bin density fields are calculated as follows. At the start of the measurement period all Bin density values are set to zero." |  | Counter |  | P27L10 change the first sentence to "The station initializes all bin values to zero and then computes Bin i density, Bi, 0<i<N as follows." | [5 empty] | Histograms | Counter
1419 | Tsoulogiannis | 7.3.2.21.9 | Bin Offset: This name is confusing and there is no description here on what it is. The forward reference does not actually contain a valid definition of this field either. Understanding of what it is only comes once you understand the whole Bin Concept which can only happen by digging through the formula provided for incrementing the bin counters. | Change this field name to Bin Threshold. Define as proposed by Soomro in LB71 comments "The Bin Threshold, expressed in microseconds, specifies the minimum medium sensing interval; any medium sensing interval smaller than the Bin Offset is ignored and not to be included in the measurement report." |  | Counter |  | The proposal from Soomro is wrong in the suggested remedy. Change "bin offset" to "bin threshhold" in definitiion and at P26L25, P26L26, P16L22 figure k7, P17L15, P18L1, P26L9, figure k18, P27L5, P80L19, P85L33, P85L38, P98L51, P100L11, P100L16. | [5 empty] | Histograms | Counter
1420 | Tsoulogiannis | 7.3.2.21.9 | Bin Duration: This name is confusing and inaccurate. | Change this field name to Bin Resolution. Define as: " Bin Resolution expressed in slot times specifies the resolution of the histogram created by the bins." |  | Counter |  | Change "bin duration" to "bin width" |  |  |  | 1569 |  | Histograms | Counter
1459 | Bahr | 7.3.2.22.9 | P27 L1-2, 9: The field "Total Number of Medium Sensing Intervals" is not well described. It is not clear, what is contained in the 4 octects and what's the exact relation to table k10 "Definition of Medium Sensing Interval". Furthermore, there is no definition of the syntax of this field. | Clarify "Total Number of Medium Sensing Intervals" in more detail. Give sufficient and complete definition of this field, e.g. figure describing the 4 octets. Clarify the relation to table k10. |  | Counter |  | P27L1 Replace first sentence with: "The Total Number of Medium Sensing Intervals indicates the total number of medium sensing intervals of the requested subtype counted during the measurement, a number in the range zero to 65,535." Change P26L9 Figure k18, change "4" to "2" under the Total Number of Medium Sensing Intervals field. | [5 empty] | Histograms | Counter
1575 | Kwak | 7.3.2.22.9 | Use corrected names for the frame fields. | P22 Figurek18: Change "RPI Threshold" to "Received Power Threshold" and change "Bin Duration" to "Bin Width". Finally, change "Density" to "Count" in 3 places. P27L10 change "Bin i density" to "Bin i Count". P27L6: Change "duration" to "count". |  | Counter |  | P26 Figurek18: Change "RPI Threshold" to "Received Power Threshold" and change "Bin Duration" to "Bin Width". Finally, change "Density" to "Count" in 3 places. P27L10 change "Bin i density" to "Bin i Count". P27L6: Change "duration" to "width". | [5 empty] | Histograms | Counter
1581 | Jalfon | 7.3.2.22.9 | the medium sensing time histogram represents the distribution of medium sensing time intervals, not the probability of this distribution | remove the word "probability" |  | Counter | [5 empty] | 1136 |  | Histograms | Counter
44 | Kobayashi | 7.3.2.21.9 | The CCA Idle Time and CCA Busy Time Histograms are direct inverses of each other, are they not? Cannont one be directly derived from the other? (I.e. if the CCA is Busy then it is not idle?) Why do we need both? Do we even need either one? | Remove the CCA Idle Time Measurement. |  | Declined |  | If it were just duty cycle the commenter would be correct, but Histograms measure and classified by length, the time intervals during which CCA is idle or busy. A definition of histogram is available in google/search/hl=enn-r=noi=eefmorenq&=define:histogram. |  |  |  | 44 |  | Histograms | Declined
45 | Kobayashi | 7.3.2.22.9 | The CCA Idle Time and CCA Busy Time Histograms are direct inverses of each other, are they not? Cannont one be directly derived from the other? (I.e. if the CCA is Busy then it is not idle?) Why do we need both? Do we even need either one? T | Remove the CCA Idle Time Measurement. |  | Declined |  | If it were just duty cycle the commenter would be correct, but Histograms measure and classified by length, the time intervals during which CCA is idle or busy. A definition of histogram is available in google/search/hl=enn-r=noi=eefmorenq&=define:histogram. |  |  |  | 44 |  | Histograms | Declined
47 | Kim, Joonsuk | 7.3.2.21.9 | CCA Idle Time and CCA Busy Time are inverses of each other. | Remove the CCA Idle Time Measurement. |  | Declined |  | If it were just duty cycle the commenter would be correct, but Histograms measure and classified by length, the time intervals during which CCA is idle or busy. A definition of histogram is available in google/search/hl=enn-r=noi=eefmorenq&=define:histogram. |  |  |  | 44 |  | Histograms | Declined
114 | Jokela | 7.3.2.21.9 | The Bin Offset. Reference point of the offset is not specified. | Specify. |  | Declined |  | The reference point is 0 and time is calculated in microseconds. | [5 empty] | Histograms | Declined
208 | Liang | 7.3.2.21.9 | CCA Idle Time and CCA Busy Time are inverses of each other. | Remove the CCA Idle Time Measurement. |  | Declined |  | If it were just duty cycle the commenter would be correct, but Histograms measure and classified by length, the time intervals during which CCA is idle or busy. A definition of histogram is available in google/search/hl=enn-r=noi=eefmorenq&=define:histogram. |  |  | 208 | 44 |  | Histograms | Declined
213 | Liang | 7.3.2.22.9 | The CCA Idle Time and CCA Busy Time Histograms are inverses of each other. Remove one of them. | Remove the CCA Idle Time Measurement. |  | Declined |  | If it were just duty cycle the commenter would be correct, but Histograms measure and classified by length, the time intervals during which CCA is idle or busy. A definition of histogram is available in google/search/hl=enn-r=noi=eefmorenq&=define:histogram. |  |  |  | 44 |  | Histograms | Declined
248 | Salhotra | 7.3.2.21.9 | What is the maximum number of bins that can be requested? 255 bins may be too large a requirement for reasonable implementations. | Either add a mechanism to negotiate an acceptable number of bins, or specify a more reasonable mandatory lower limit for the number of bins to be supported (8 recommended) |  | Declined |  | We have a mechanism for rejecting a measurement request if a station believes any parameter is unacceptable. | [5 empty] | Histograms | Declined
277 | Bray | General | My understanding was that drafts were meant to be made with respect to official editions. It is very difficult to review this draft as it I do not have a version with the various amendments listed. Reviewing change notes when you don't have the document being changed is nigh on impossible! | Either base the draft on an official standard, or provide the version of the standard which is being amended on the same web page as the draft. (I realise this is more to do with general administration than the text of the draft however it is at least in part the responsibility of the group as they have chosen to work with a version which does not seem to have be an official standard). |  | Declined |  | This is not an 11k issue. The draft official standard is based on the WG processes. It is based on an official standard; base plus amendments P1L10-11. It's not in the power of TGk to alter that baseline. LB74 does contain the baseline plus the amendments. |  |  | 272 | 272 |  | Editorial | Declined
288 | Kraemer | 3.5.2 | 3.5.2 is too vague and does not suggest the purpose of the definition. Itmakes no distinction between any number of conditions such as: 1.a channel that may be available within the country of operation, 2. a channel that the AP is capable of operating on , 3. a channel that the STA is capable of operating on , or 4. a channel that both the AP & STA are capable of operating on in the geographic location where they are operating at that instant in time. | Clarify this definition. |  | Declined |  | Any of the channels listed that are not the operating channel of the BSS are defined by "non-serving channels" | [5 empty] | Misc | Declined
369 | Lefkowitz | 7 | Why is the DS parameter set for the probe request treated differently than the other IE's we are adding? The text explicly states that it may be present if dot11RadioMeasurementEnabled is not true. Why isn't this the case for all of them? | Clarify |  | Declined |  | DS parameter is different than others because it affects legacy terminals, see 03/0952. |  | Presentation from chip mfr on a problem with legacy chip sets (legacy terminal) |  |  |  | Misc | Declined
523 | Fischer | 5.5 | TBD | TBD |  | Declined |  | No Comment | [5 empty] | Misc | Declined
527 | Fischer | 7.3.2.21.9 | CCA Idle Time and CCA Busy Time are inverses of each other. | Remove the CCA Idle Time Measurement. |  | Declined |  | If it were just duty cycle the commenter would be correct, but Histograms measure and classified by length, the time intervals during which CCA is idle or busy. A definition of histogram is available in google/search/hl=enn-r=noi=eefmorenq&=define:histogram. |  |  | 208 | 44 |  | Histograms | Declined
532 | Fischer | 7.3.2.22.9 | The CCA Idle Time and CCA Busy Time Histograms are inverses of each other. Remove one of them. | Remove the CCA Idle Time Measurement. |  | Declined |  | If it were just duty cycle the commenter would be correct, but Histograms measure and classified by length, the time intervals during which CCA is idle or busy. A definition of histogram is available in google/search/hl=enn-r=noi=eefmorenq&=define:histogram. |  |  |  | 44 |  | Histograms | Declined
580 | Kolze | 5.2.5 | What is "radio resource management"? Should it be a defined term or explained or referenced? | Define or reference |  | Declined |  | Radio resource management is used in a generic sense and does not require definition |  |  |  | 580 |  | Misc | Declined
598 | Myles | 5.2.5 | "… for both the station and upper layers …" does not add anything | Remove "… for both the station and upper layers …" |  | Declined |  |  |  |  | 107 | 107 |  | Editorial | Declined
607 | Myles | 7.3.2.21.6 | The text defines special semantics for channel number of 0 and 255 However, overloading the semantics in this way could limit options in the future, eg we could never specify a channel at 5GHz | Specify special sematics in some other way |  | Declined |  | There is currently no known issue with this encoding and any future issue could be dealt with in a later amendment. | [5 empty] | Beacon | Declined
652 | Balachander | 7.3.2.22.6 | What is the use of parent and target TSF in the beacon report | Justify it with a usecase or remove it from 11k |  | Declined |  | Required for the TSF offset for the Neighbor Report. | [5 empty] | Beacon | Declined
684 | Palm | 5.2.5 | What is "radio resource management"? Should it be a defined term or explained or referenced? | Define or reference |  | Declined | [5 empty] | 580 |  | Misc | Declined
696 | Karaoguz | 5.5 | TBD | TBD |  | Declined | [7 empty] | Misc | Declined
700 | Karaoguz | 7.3.2.21.9 | CCA Idle Time and CCA Busy Time are inverses of each other. | Remove the CCA Idle Time Measurement. |  | Declined |  | If it were just duty cycle the commenter would be correct, but Histograms measure and classified by length, the time intervals during which CCA is idle or busy. A definition of histogram is available in google/search/hl=enn-r=noi=eefmorenq&=define:histogram. |  |  | 208 | 44 |  | Histograms | Declined
705 | Karaoguz | 7.3.2.22.9 | The CCA Idle Time and CCA Busy Time Histograms are inverses of each other. Remove one of them. | Remove the CCA Idle Time Measurement. |  | Declined |  | If it were just duty cycle the commenter would be correct, but Histograms measure and classified by length, the time intervals during which CCA is idle or busy. A definition of histogram is available in google/search/hl=enn-r=noi=eefmorenq&=define:histogram. |  |  |  | 44 |  | Histograms | Declined
740 | Trachewsky | 5.5 | TBD | TBD |  | Declined | [7 empty] | Misc | Declined
744 | Trachewsky | 7.3.2.21.9 | CCA Idle Time and CCA Busy Time are inverses of each other. | Remove the CCA Idle Time Measurement. |  | Declined |  | If it were just duty cycle the commenter would be correct, but Histograms measure and classified by length, the time intervals during which CCA is idle or busy. A definition of histogram is available in google/search/hl=enn-r=noi=eefmorenq&=define:histogram. |  |  | 208 | 44 |  | Histograms | Declined
748 | Trachewsky | 7.3.2.22.9 | The CCA Idle Time and CCA Busy Time Histograms are inverses of each other. Remove one of them. | Remove the CCA Idle Time Measurement. |  | Declined |  | If it were just duty cycle the commenter would be correct, but Histograms measure and classified by length, the time intervals during which CCA is idle or busy. A definition of histogram is available in google/search/hl=enn-r=noi=eefmorenq&=define:histogram. |  |  |  | 44 |  | Histograms | Declined
771 | Ecclesine | 19 | There is no Extended Rate PHY clause 19 in the amended IEEE Std. 802.11™, 1999 edition, and there is a Table 123 in the clause 18 PHY amendment. | Remove any clause 19 text. |  | Declined |  | The baseline for 11k includes clause 19 as part of 11g, see P1L11. | [5 empty] | Misc | Declined
896 | Ptasinski | 7.3.2.22.5 | A report format just for Noise Histogram reports is unjustified. The Medium Sensing Time Histogram Report provides enough flexibility that noise histogram reporting can be included in that report. | Merge the Noise Histogram Report into the Medium Sensing report. |  | Declined |  | There is a major difference between these two histograms. The medium sensing time histogram is a time histogram and the noise is a power level histogram. The two cannot be combined. | [5 empty] | Histograms | Declined
980 | Montemurro | 7.3.2.21.6 | It is not clear from the description how BSSID is used in the Beacon Request. What would happen if the BSSID was specified but the channel number is different. | Update the description for what the BSSID is used for in the Beacon Request, either in this Clause or Clause 11, or both. |  | Declined |  | The text is clear P53L7&8 that it is BSSID-based, not channel-based. | [5 empty] | Beacon | Declined
998 | Klein | 7.3.2.21.6 | P13:Table k12 - Where are Passive, Active, and Beacon Table described at all in clause 7. | Need short descriptions of these modes in clause 7 or refer to clause 11 where the full descriptions are available. |  | Declined |  | We believe that sufficient description and reference is given on P13L17&18 (before table k2). | [5 empty] | Beacon | Declined
1038 | Klein | 11.9 | P57:L7 - Shouldn't this be "accepting" instead of "receiving" | Change "receiving" to "accepting" |  | Declined |  | Response to a received link measurement request is mandatory. | [5 empty] | Link Margin | Declined
1364 | Moreton | 7.3.2.21.6 | How does the reporting condition relate to the duration mandatory flag? Which takes precedence? | Please clarify. |  | Declined |  | Reporting condition does not relate to the measurement duration or the duration mandatory flag. | [5 empty] | Beacon | Declined
1367 | Moreton | 7.3.2.22.6 | It would appear that this report is sent as soon as the beacon is received (though I can't find any explicit comment to that effect). How does that square with a mandatory measurement duration? | Please clarify. |  | Declined |  | We cannot deduce why you reached that conclusion from the referenced clause. Please clarify. | [5 empty] | Beacon | Declined
1372 | Moreton | 7.3.2.21.9 | "Medium Sensing Time" seems a poor choice of name, as the time in question is the length of time that the medium is in a particular state, not the time during which it is sensed (which is much longer). | Replace with "Medium State Interval". |  | Declined |  | It was the concensus of the review team that the suggested name was no more eloquent than that already in the draft. | [5 empty] | Histograms | Declined
1418 | Tsoulogiannis | 7.3.2.21.9 | Table k6 defines several thresholds by enumerating -dBm values. This would require an implementation to allocate arrays or calculate the actual threshold. | Express the threshold as a signed byte value so that it can be used directly when comparing against measured values. |  | Declined |  | You have a valid point, but the point is an implementation issue. Since RPI and RCPI do not have the same units of measure, it is clearer to present the power threshhold in terms of dBM. | [5 empty] | Histograms | Declined
1445 | Malek | 7.3.2.21.9 | Separate CCA Idle and CC busy histograms in the medium sensing time histograms are not required. | Remove it or simplify it. |  | Declined | [5 empty] | 44 |  | Histograms | Declined
1580 | Jalfon | 7.3.2.21.9 | an integer number of bins unnecessarily complicates the specification | encode the number of bins in exponential form in the request. Rename field in the request "eNumberOfBins", shorten field to 4 bits wide, and define the number of bins to be 2^eNumberOfBins |  | Declined |  | It is unclear that the proposed modification would to lead to any simplification. | [5 empty] | Histograms | Declined
Note on L1: This must be a comment number - without text
Note on H1: Actual Comment Resolution
Note on I1: Actual Comment Resolution
Note on M1: This must be a comment number - without text

## OverView
Category | Total | Accepted | Declined | Counter | Functional Group Owners
Antenna | 0 | 0 | 0 | 0 | Kwak
ANA | 0 | 0 | 0 | 0
Beacon | 18 | 7 | 6 | 5 | Emeott
Chan-Rpt | 0 | 0 | 0 | 0 | Emeott
Channel Load | 0 | 0 | 0 | 0 | Black
Editorial | 7 | 5 | 2 | 0 | All
General | 0 | 0 | 0 | 0 | All
Hidden | 0 | 0 | 0 | 0 | Barber
Histograms | 35 | 11 | 18 | 6 | Olson/Kwak (Noise)
Link Margin | 13 | 10 | 1 | 1 | Emeott
Location | 11 | 10 | 1 | 0 | Olson
Measurement Req | 0 | 0 | 0 | 0 | Black
Medsense | 0 | 0 | 0 | 0 | Olson/Soomro
MIB | 1 | 1 | 0 | 0 | Gray
Misc | 37 | 24 | 8 | 5 | Wang/Emeott/Simpson
Neighbor | 2 | 2 | 0 | 0 | Wang
Noise | 0 | 0 | 0 | 0 | Olson/Kwak (Noise)
Parallel | 5 | 4 | 0 | 1 | Black
Periodic | 0 | 0 | 0 | 0 | Kwak
PICS | 0 | 0 | 0 | 0 | Black
Power | 0 | 0 | 0 | 0 | Wang/Emeott/Simpson
Probe | 0 | 0 | 0 | 0 | Wang/Emeott/Simpson
QoS | 0 | 0 | 0 | 0 | Kwak/Qi
RCPI | 0 | 0 | 0 | 0 | Kwak
RPI | 0 | 0 | 0 | 0 | Kwak
Req-Rpt-El | 10 | 10 | 0 | 0 | Black
Req-Rpt-Fr | 2 | 2 | 0 | 0 | Black
Req-Rpt-Pr | 0 | 0 | 0 | 0 | Black
Req-Rpt-Gn | 0 | 0 | 0 | 0 | Black
Security | 0 | 0 | 0 | 0 | Paine
STA | 2 | 2 | 0 | 0 | Black
Statistics | 0 | 0 | 0 | 0 | Kwak
TPC | 0 | 0 | 0 | 0 | Klein
Total: | 143 | 88 | 36 | 18
|  | no | blank
Total Comments | 143 | 23 | 120

## Notes
Procedure
1. Backed out Location comments in 578
Comment #1423 was not merged into the Master spreadsheet and it needs to be updated
2. Backed out Hidden comments in 586
Comment #459 was not merged into the Master spreadsheet and it needs to be updated
3. Backed out in Report Request comments in 473
Comments #979, 996, 1044, 1049, 1093, 1111, 1112, 1113, 1241, 1359, 1484, 1485
were not merged into the Master spreadsheet and it needs to be updated
4. Backed out Neighbor comments 252
5. Backed out QoS comments in 475
6. Backed out Periodic comments 437
Comments #88, 107, 1079, 1297
were not merged into the Master spreadsheet and it needs to be updated
7. Backed out Richard's notes on resolved comments not in spreadsheets
Comments #190, 233, 172, 552, 627, 725, 1090
state closed by 458r1 in master spreadsheet, but don't show in Richard's note
Questions about remaining comments:
1. Some are resolved by 472r1 – was that approved?
2. Some are resolved by 579r1 – was that approved?
3. Some are resolved by 1599r2 – that states approved in Atlanta
4. Some are resolved by 1637r4 – when was that approved.

## Revisions
Revision Documentation
r1 - Added comments 2-863
r2 - changed Name of TAB
r3 - completed comment classification
r4 - added validation for Resolution Column
r4 - added new column "same as" - so we can speed duplicate resolution
r4 - changed ID Number to match Excel Row - should remain same when filtering
r5 - added comments from 05/15 0600 through 05/15 1130 w/o comments (864-978)
r5 - added comment resolution column after
r5 - added more validation selections to resolution (accept, decline, counter, and defer)
r5 - reclassified "Beacon move to clause 11" as "Beacon"
r5 - reclassified "ANA" as "Location"
r5 - reclassified "LCI" and "LCI?" to "Location"
r5 - added validation to Editor Status ("editor to do", "done", "can't do")
r5 - added Overview page which totals comments by category
r6 - added responsibilities to Overview Tab
r6 - Take validation off of Comment Resolution column
r7 - added comments from 05/15 2359EST 979-1475
r7 - added initial categories cut for all remaining comments
r8 - added validation to fields for new comments
r8 - added additional totals to overview
r8 - reformatted font and column size
r9 - resaved because of formatting issue
r10 - created a reclassification workbook
r10 - reclassified Emeott/Wang/Simpson comments
r10 - reclassified Tim Olson's Location/Noise Comments 249r0
r10 - reclassified Simon Black's comments 253r0
r10 - 11-05-0246r0 John Klein's comment resolutions on TPC
r11 - added Joe Kwak's comments 1476 - 1576 (5 blank lines in comments)
r12 - added missed comments 1577 - 1597
r12 - fixed Joe's truncation issues
r13 - eliminated Kwak rows so Tim and others can sort |  |  |  |  | (will have to resort on master)
rows deleted 1476-1478 and inserted back in for the ability to sort on the whole workbook
rows deleted 1481-1482 and inserted back in for the ability to sort on the whole workbook
rows deleted 1500-1501 and inserted back in for the ability to sort on the whole workbook
r14 - teleconference - resolved editorial comments and re-categorized several editorials (up to comment 272)
r15 -
r16 - #484 - #797 (04/06/05)
r17 - #800 - #1082 (04/13/05)
r18 - Comment #1085 - 1159 (04/20/05)
Same as comments 149 - 662,885
Same as comments 381 - 1159, 569, 808, 1005,1006,1056
Paul Gray (acting Editor) with Joe Kwak
Reclassified 772 to PICS
r21 - (05MAY05 by Joe Kwak per request by Richard Paine)
1. Completed classifying all "blank" comments into proper categories.
2. Corrected category classification for many comments, moved them into categories I am responsible for.
3. Reclassified many MISC comments which overlap with comments in other categories.
4. Corrected many incorrect clause column entries.
5. Created new Statistics category, reclassified appropriate comments into Statistics, assigned these to me.
Merging of Spreadsheets
r25 - Merge in Location Comment Resolution Spreadsheet 11-0578-00-00k-lb73-location-comment-resolution.xls
Coordination of Documents when Server was down from Richard's Email 06/15/05
Category | r24 Totals | r25 Totals | [6 empty] | Author & Description | New Doc #
Total Comments | 1603 | 1603 | [6 empty] | Peter Ecclesine | 353r0 - Normative Text
Total Technical Comments | 1201 | 1201 | [6 empty] | Comment #759
Editorial Comments | 396 | 396
Accepted | 187 | 205 | [6 empty] | Steven Wang - Measurement Pilot | 1599r2
Counter | 49 | 57
Declined | 30 | 35 | [6 empty] | Peter Ecclesine | 11-05-0578r0
Deferred | 32 | 31 | [6 empty] | Old 05/k9 & k10 | 11-05-0579r0
Duplicates | 251 | 251 | [7 empty] | 11-05--579r1
* What is the difference between 516 and 578 (2 location spreadsheets with same information)
* Comment 1426 was deferred in 191r25, but 578 had "accepted" with LB73 Draft Text - went with 578 | [8 empty] | Joe Kwak - BSS Load Metric
[9 empty] | BSS Load Metric presentation | 11-05-0012-02-00k | Normative Text
r26 - Merge in Hidden Comment Resolution Spreadsheet 11-0586-00-00k-lb73-hidden-station-resolution.xls | [9 empty] | 11-05-0079-01 | PPT
Category | r24 Totals | r25 Totals | r26 Totals | [5 empty] | Tim Olson - Noise Measurements | 11-05-0458r1
Total Comments | 1603 | 1603 | 1603 | [5 empty] | 05/0458r1 (on 802wirelessworld)
Total Technical Comments | 1201 | 1201 | 1201
Editorial Comments | 396 | 396 | 396 | [5 empty] | Emily Qi | 11-05-0475r1
Accepted | 187 | 205 | 240
Counter | 49 | 57 | 57 | [5 empty] | Simon Barber - Hidden Station
Declined | 30 | 35 | 51 | [5 empty] | K17 & K18 | 11-05-0585r0
Deferred | 32 | 31 | 29 | [6 empty] | 11-05-0586r0
Duplicates | 251 | 251 | 298
[9 empty] | Simon Black - Request Report 7.3.2.21, 7.3.2.22 | 11-05-0472r1
* Comment 1195 had a "same as" 1195, but 586 accepted w/o "same as" | [8 empty] | Mode field
[9 empty] | John Klein - TPC comment resolution | 11-05-0409r0 | Normative Text
r27 - Merge in Neighbor Comment Resolution Spreadsheet 11-0252-04-00k-lb73-neighbor-comment-resolution.xls | [8 empty] | TPC comment resolutions prezo | 11-05-0408r3 | Presentation
Category | r24 Totals | r25 Totals | r26 Totals | r27 Totals |  |  |  |  | Stephen Wang - remove BSSID infor field from Neigh. Rpt | 11-05-0476r0
Total Comments | 1603 | 1603 | 1603 | 1603
Total Technical Comments | 1201 | 1201 | 1201 | 1201 |  |  |  | r27 | Stephen Wang - Neighbor Related Comments | 11-05-0252r4 | Excel
Editorial Comments | 396 | 396 | 396 | 396
Accepted | 187 | 205 | 240 | 274 |  |  |  |  | Stephen Wang - SSID related comments | 11-05-0136r0 | Presentation
Counter | 49 | 57 | 57 | 85
Declined | 30 | 35 | 51 | 96 |  |  |  |  | Simon Black - Triggered QoS Measurements
Deferred | 32 | 31 | 29 | 61 |  |  |  |  | autonomous reporting and cancellation of measurements | 11-05-0582r0
Duplicates | 251 | 251 | 298 | 299 |  |  |  |  | 05/K14 | 11-05-0294r1 | Presentation
* Fixed Comment #48 b/c it had "48" in "comment status" column which should be in "same as" column
* Comment #555 has "same as" 191, but 252 does not - leaving 191 in. | [8 empty] | K1 - 05/466r4 Cairns Agendas
* Comment #728 has "same as" 193, but 252 does not - leaving 193 in. | [8 empty] | K2 - 05/467r1 LB73 Security Comment Resolution powerpoint
K3 - 05/468r2 LB73 Security Comment Resolution normative
r28 - Merge in Report Request Resolution Spreadsheet 11-0473-01-01k-lb73-request-report.xls | [8 empty] | K5 - 05/469r0 Teleconference Minutes Atlanta-Cairns
K6 - 05/508r0 Cairns Minutes
Category | r24 Totals | r25 Totals | r26 Totals | r27 Totals | r28 Totals |  |  |  | K7 - 05/348r1 CAUTION++
Total Comments | 1603 | 1603 | 1603 | 1603 | 1603 |  |  | r25 | K9 - 05/578r0 LB73 Location Comment Resolution spreadsheet K10 - 05/579r1 LB73 Location Normative Text
Total Technical Comments | 1201 | 1201 | 1201 | 1201 | 1201 |  |  |  | K11 - 05/580r1 LB73 Neighbor Report Comment Summary
Editorial Comments | 396 | 396 | 396 | 396 | 396 |  |  |  | K12 - 05/581r0 LB73 Location Comment Resolution Word Document
Accepted | 187 | 205 | 240 | 274 | 291 |  |  |  | K14 - 05/582r0 Triggered QoS Measurements Normative Text
Counter | 49 | 57 | 57 | 85 | 93 |  |  |  | K15 - 05/583r0 STA Receiver Performance Indication
Declined | 30 | 35 | 51 | 96 | 97 |  |  |  | K16 - 05/584r0 STA Receiver Performance Indication Normative Text
Deferred | 32 | 31 | 29 | 61 | 64 |  |  |  | K17 - 05/585r0 LB73 Hidden Station Comment Resolution
Duplicates | 251 | 251 | 298 | 299 | 299 |  |  | r26 | K18 - 05/586r0 LB73 Hidden Station Comment Resolution Spreadsheet
[8 empty] | r28 | 05-0473-01 - Request Report - Simon Black
* Many Parallel and Misc comment reclassification | [7 empty] | r29 | 05-0475-01 - QoS - Joe Kwak
[8 empty] | r32 | 05-0437-00 - Periodic - Joe Kwak
r29 - Merge QoS 11-0475-01-lb73-qos-comment-resolution.xls
Category | r24 Totals | r25 Totals | r26 Totals | r27 Totals | r28 Totals | r29 Totals
Total Comments | 1603 | 1603 | 1603 | 1603 | 1603 | 1603
Total Technical Comments | 1201 | 1201 | 1201 | 1201 | 1201 | 1201
Editorial Comments | 396 | 396 | 396 | 396 | 396 | 396
Accepted | 187 | 205 | 240 | 274 | 291 | 310
Counter | 49 | 57 | 57 | 85 | 93 | 94
Declined | 30 | 35 | 51 | 96 | 97 | 103
Deferred | 32 | 31 | 29 | 61 | 64 | 74
Duplicates | 251 | 251 | 298 | 299 | 299 | 299
r30 - Updated document numbers in Audit and added same as for comment #38 & #40
Category | r24 Totals | r25 Totals | r26 Totals | r27 Totals | r28 Totals | r29 Totals | r30 Totals
Total Comments | 1603 | 1603 | 1603 | 1603 | 1603 | 1603 | 1603
Total Technical Comments | 1201 | 1201 | 1201 | 1201 | 1201 | 1201 | 1201
Editorial Comments | 396 | 396 | 396 | 396 | 396 | 396 | 396
Accepted | 187 | 205 | 240 | 274 | 291 | 310 | 310
Counter | 49 | 57 | 57 | 85 | 93 | 94 | 94
Declined | 30 | 35 | 51 | 96 | 97 | 103 | 103
Deferred | 32 | 31 | 29 | 61 | 64 | 74 | 74
Duplicates | 251 | 251 | 298 | 299 | 299 | 299 | 301
r31 - Teleconference 06/22 Misc. comment resolution
Category | r30 Totals | r31 Totals
Total Comments | 1603 | 1603
Total Technical Comments | 1201 | 1201
Editorial Comments | 396 | 396
Accepted | 310 | 312
Counter | 94 | 95
Declined | 103 | 104
Deferred | 74 | 76
Duplicates | 301 | 337
r32 - Merge Periodic 11-05-0437-00-000k-lb73-Periodic_comment-spreadsheet (64 Comments)
Category | r30 Totals | r31 Totals | r32 Totals
Total Comments | 1603 | 1603 | 1603
Total Technical Comments | 1201 | 1201 | 1201
Editorial Comments | 396 | 396 | 396
Accepted | 310 | 312 | 340
Counter | 94 | 95 | 114
Declined | 103 | 104 | 111
Deferred | 74 | 76 | 78
Duplicates | 301 | 337 | 374
* Comment #88 was same as "88" in 191-32 and same as "1513" in 437 (went with 437)
* Comment #680 was same as "88" in 191-32 and same as "1556" in 437 (went with 437) plus "deferred" in 191-32 and "counter" in 437 ( went with 437)
* Comment #1007 was "accepted" same as "88" in 191-32 and "counter" same as "1513" in 437 (went with 437)
* Comment 1077 and 1078 change "same as" from 191-32 to 437 (went with 437)
* Comment #1163 change same as from 191-32 to 437 (went with 437)
* Comment #1268 changed same as and from deferred to counter (went with 437)
r34 - Add resolution to all "same as" comments
Fixed all the "same as" comments which had invalid references or mismatched resolutions
417, 26, 702, 53, 54, 62, 166, 354, 90, 91, 102, 598, 1283, 147, 174, 193, 272, 273, 276, 296, 305, 1257, 357, 1220, 623, 579
580, 600, 670, 788, 1051, 1261, 1350, 1485, 163, 1486, 1487, 1243, 163, 1116
r35 - add resolved comments in approved submissions from Cairns that were not in spreadsheets
Category | r33 Totals | r34 Totals | r35 Totals
Total Comments | 1603 | 1603 | 1603
Total Technical Comments | 1201 | 1201 | 1201
Editorial Comments | 396 | 396 | 396
Accepted | 353 | 366 | 423
Counter | 117 | 118 | 118
Declined | 118 | 120 | 120
Deferred | 91 | 131 | 131
Duplicates | 396 | 411 | 411
r34 - Add resolution to all "same as" comments

## Orig-w-256-char
ID | Commenter | Clause | Comment | Suggested Remedy | Resolution v24 | Resolution v39 | Comment Resolution v24 | Comment Resolution v39 | Notes v24 | Notes v39 | Same As 24 | Same As 39 | Assigned To v 24 | Category v24 | Diff v24 to v39 | Voted in
3 | Emeott | 7.3.2.21.6 | This clause lacks informative text describing Figure k4. The meaning of the arrows in Figure k4 crossing the "threshold - hysteresis" line and the "threshold + hysteresis" line are not obvious, and the figure is kind of busy | Move the figure to clause 11.7.8.1 and provide informative text explaining the meaning of different parts of the figure (or simply delete Figure k4) |  | Deferred |  | Joe Kwak will provide a normative and RCPI spreadsheet update. | [5 empty] | Beacon | Deferred
ye | Emeott | 7.3.2.22.5 | The definition of the Noise Histogram Report subfield contains normative text that would be better located in clause 11.7.8.4 | Relocate the text describing how RPI densities are computed to clause 11.7.8.4 |  | Accepted |  | Resolved in 05/0458r1 | [5 empty] | Histograms | Accepted | yes | 458r1
12 | Emeott | 11.7.8.1 | Perhaps the most complicated type of beacon request is one containing a non-zero reporting condition, threshold and hysteresis fields. However, text describing the normative behavior of a station receiving a beacon request with reporting conditions is co | Either define the normative behavior of a station that receives a beacon request with a non-zero reporting condition, or delete the feature. Text is already included in clause 7.3.2.21.6 which could be moved into clause 11 to address this deficiency |  | Deferred |  | Joe Kwak will provide a normative and RCPI spreadsheet update. | [5 empty] | Beacon | Deferred
16 | Emeott | 11.8.3 | This clause discusses the possiblity of including an SSID information element in the Neighbor Report Request Frame. The behavior described seems reasonable, but the Request Frame no longer supports an optional extension for the SSID IE. | Change clause 7.4.2.5 to permit the station to append an optional SSID IE to the request. |  | Accepted |  | The issue is addressed by 05/0136r0. Instruct the editor to incorporate normative text in 05/0136r0 | [5 empty] | Neighbor | Accepted | yes
22 | Emeott | 11.9 | Stations making handover decisions must periodically take link margin measurements. The measurements may be taken passively, so the addition of transmit power information to the Transmit Power field in Beacon frames is a good start. However, Beacon fram | Adopt the concept of measurement pilot frame by accepting normative text in doc# 05/1599r2. Because the sole purpose of the measurement pilot frame would be to permit stations to passively take link margin measurements, it is not encumbered with the extr |  | Accepted |  | Comment resolved by document 05/1599r2. Voted and approved at the Atlanta meeting. |  |  |  | 22 |  | Link Margin | Accepted
23 | Emeott | 11.9 | Active measurement reporting of link margin provides a station with greater flexibility in scheduling when measurements are collected and a more immediate result than passive scanning, but consumes more bandwidth in use cases where many stations are takin | Adopt the concept of measurement pilot frame by accepting normative text in doc# 05/1599r2. |  | Accepted |  | Comment resolved by document 05/1599r2. Voted and approved at the Atlanta meeting. |  |  |  | 22 |  | Link Margin | Accepted
24 | Jose | General | In general the draft lacks sufficient QOS resource measurement. Examples include the following. a) usage of various 11e modes seen in BSS as well as neighbor BSS, example the use of CFP , HCCA,CFB. b) QOS parameters elements used. c) Fraction of time used | Includes Radio Resource Measurements required for efficient QOS operation using IEEE 802.11e in a multi BSS environment. |  | Counter |  | QoS metrics have already been added. Please refer to 05/1635r4. TGk would welcome additional submissions | [5 empty] | QoS | Counter | yes
26 | Jose | General | Many of the measurements required by this draft require new hardware and some of the measurements are significantly complicated to implement. The performance issues faced by 802.11 and 802.11e are because of drawbacks of channel access, the nature of wire | Please point the commenter to simulation results that show that each of these measurements contribute to actually enhance network performance. |  | Deferred |  |  | Talked about at the 6/15/05 telecon and will be addressed in San Francisco in document 05/488r1 | Talked about at the 6/15/05 telecon and will be addressed in San Francisco in document 05/488r1 | 26 | 26 |  | Misc | Deferred
27 | Jose | General | Many of the measurements required by this draft require new hardware and some of the measurements are significantly complicated to implement. The performance issues faced by 802.11 and 802.11e are because of drawbacks of channel access, the nature of wire | Please point the commenter to simulation results that show that each of these measurements contribute to actually enhance network performance. |  | Deferred |  |  | Talked about at the 6/15/05 telecon and will be addressed in San Francisco in document 05/488r1 | Talked about at the 6/15/05 telecon and will be addressed in San Francisco in document 05/488r1 | 26 | 26 |  | Misc | Deferred
31 | Bilstad | 11.8.1 | The first paragraph contains the statement: "A Neighbor Report element shall only contain entries of neighboring APs that are legitimate members of ESSs satisfying the query." What is the definition of "legitimate"? Does it mean not a "rogue"? I don't | remove all occurrences of the word "legitimate" from this section; add advisory text stating that the infrastructure may want to take into account the fact that there may be AP devices in the vicinity (and even in the ESS) that may be outside of administ |  | Counter |  | The issue is addressed by 05/0136r0. Instruct the editor to incorporate normative text in 05/0136r0 | [5 empty] | Neighbor | Counter | yes
33 | Lin | 11.7.8.5 | It is not very clear how station detects potential hidden station. | Need more text to describe how this works. It says STA receives an frame but not the acknowledge frame. I think it means STA receives an fram between two other STAs but not the acnowledgement frame. | Deferred | Declined |  | hidden stations affect 802.11 performance negatively (they are the reason for the existance of the RTS/CTS reason) - there is a need for management systems to know when these situations arise, in order that corrective action can be taken | Recategorized from Editorial to Hidden | Recategorized from Editorial to Hidden |  | 50 |  | Hidden | Declined | yes
34 | Lin | 11.7.8.5 | Detecting of hidden station can also be done by receiving acknowledge frame between a STA and a hidden station but not the data/management frame. | I think this will be the most common case sine the data frame is sent out at higher speed but ACK is esend out using BasicRate. If the detecting station is far away, it can probably only hear lower-rate ACK(e.g. 6Mbps), but not be able to receive the high | Deferred | Declined |  | ACK only keeps the implementation simple | Recategorized from Editorial to Hidden | Recategorized from Editorial to Hidden |  | 34 |  | Hidden | Declined | yes
35 | Lin | 11.7.8.1 | Channel number 0 in beacon measurment request means a STA should iteratively conduct measurements on all channels in the specified Regulatory Class. Since some radio can only support a subset of channels in a class ( for example, some 802.11a radio do no | Change from "all channel" to "all supported channel" |  | Accepted |  | Change from "all channels" to "all supported channels" at P53L3, P53L33, P53L39, P53L41&42, P54L4 |  | Peter is needed for applying 2.4GHz bands to 11k. Need to remove Table k1 and refer to Annex J with new normative text for every occurrence of regulatory class - need new PICS entries for Annex J entries and everywhere we refer to Table k1 we must refer |  |  |  | Beacon | Accepted
38 | Kowalski | 7.3.2.22.11 | Although there is a reference to what an LCI is, there is no protocol model for the assumption of how this is generated. Is exist with (unspoken) primitives in the PHY? | Please include said protocol model. |  | Declined |  | There are no (unspoken) primitives in the PHY |  |  |  | 40 |  | Location | Declined | yes
39 | Kowalski | 7.3.2.22.19 | Again, I would askfor "conditional" channel occupancy be included as per the last draft to at least allow this measurement to be relevant for QoS measurements. As I previously wrote: "If the dependency*between* idle and busy times was measured, this w | Instruct the editor to create normative next following the instructions given in 993r0. (Note: If given a time and place for conference call on this, I can try to accommodate the group to present that paper,but I won't be in the meetings in March or May, |  | Deferred |  |  |  | Commenter will submit a paper to support it. |  |  |  | QoS | Deferred | yes
40 | Kowalski | 11.7.8.8 | "The mechanism by which the information in the LCI report is 17 generated is not specified, to allow the accuracy of the reported location to be ‘best effort’" doesn't really address FROM WHERE the informatio n comes. WHERE does it come from? Is it fro | Please (at the very least) specify Clause 10 behavior (i.e., primitives) for this and a relevant architectural model. |  | Declined |  | The LCI information is accessed using the MLME-MREQUEST and MLME-MREPORT service primitives. It is entirely possible to create interoperable systems using the representation of physical location as defined in the LCI report. |  |  |  | 40 |  | Location | Declined | yes
41 | Ozer | 11.9 | Active measurement reporting of link margin provides a station with greater flexibility in scheduling when measurements are collected and a more immediate result than passive scanning, but consumes more bandwidth in use cases where many stations are takin | Adopt the concept of 'measurement pilot' into the TGk draft by accepting the normative text in doc# 05/1599r2. |  | Accepted |  | Comment resolved by document 05/1599r2. Voted and approved at the Atlanta meeting. |  |  |  | 22 |  | Link Margin | Accepted
43 | Kobayashi | 7.3.2.21.8 | A Hidden Station is not defined. |  |  | Accepted |  | Definition added |  |  |  | 43 |  | Hidden | Accepted | yes
44 | Kobayashi | 7.3.2.21.9 | The CCA Idle Time and CCA Busy Time Histograms are direct inverses of each other, are they not? Cannont one be directly derived from the other? (I.e. if the CCA is Busy then it is not idle?) Why do we need both? Do we even need either one? | Remove the CCA Idle Time Measurement. |  | Declined |  | If it were just duty cycle the commenter would be correct, but Histograms measure and classified by length, the time intervals during which CCA is idle or busy. A definition of histogram is available in google/search/hl=enn-r=noi=eefmorenq&=define:histog |  |  |  | 44 |  | Histograms | Declined
45 | Kobayashi | 7.3.2.22.9 | The CCA Idle Time and CCA Busy Time Histograms are direct inverses of each other, are they not? Cannont one be directly derived from the other? (I.e. if the CCA is Busy then it is not idle?) Why do we need both? Do we even need either one? T | Remove the CCA Idle Time Measurement. |  | Declined |  | If it were just duty cycle the commenter would be correct, but Histograms measure and classified by length, the time intervals during which CCA is idle or busy. A definition of histogram is available in google/search/hl=enn-r=noi=eefmorenq&=define:histog |  |  |  | 44 |  | Histograms | Declined
46 | Kim, Joonsuk | 7.3.2.21.6 | When the channel number is 0 or 255, does the measurement duration apply per channel, or for the entire set of measurements? | Make an explicit statement about whether the measurement duration is per channel or per channel set. Add the following text within the clause: "When the channel number is 0 or 255, the measurement duration applies to each channel." |  | Accepted |  | P53L32 and P53L40: Replace "Measurements shall" with "For iterative beacon measurements, the measurement duration applies to the measurement on each channel. Measurements shall" |  | Measurement should cease when all measurements are completed or the measurement is cancelled. |  |  |  | Beacon | Accepted
47 | Kim, Joonsuk | 7.3.2.21.9 | CCA Idle Time and CCA Busy Time are inverses of each other. | Remove the CCA Idle Time Measurement. |  | Declined |  | If it were just duty cycle the commenter would be correct, but Histograms measure and classified by length, the time intervals during which CCA is idle or busy. A definition of histogram is available in google/search/hl=enn-r=noi=eefmorenq&=define:histog |  |  |  | 44 |  | Histograms | Declined
48 | Kim, Joonsuk | 7.3.2.22 | I'm confused by the measurement report mode - all of the mode values seem to indicate an error of some sort - what if there is no error? Shouldn't there be a code for that? | Add a measurement report mode value which represents the case of no error - all systems go - no problems here sir, just the report that you requested… |  | Accepted |  | Resolution in 05/472r1. |  |  |  | 48 |  | Req-Rpt-El | Accepted | no
50 | Kim, Joonsuk | 7.3.2.21.8 | This mechanism was originally brought into 802.11h and then later rejected by the working group. What purpose does it serve? | Remove this measurement. |  | Declined |  | hidden stations affect 802.11 performance negatively (they are the reason for the existance of the RTS/CTS reason) - there is a need for management systems to know when these situations arise, in order that corrective action can be taken |  |  |  | 50 |  | Hidden | Declined | yes
51 | Kim, Joonsuk | 7.3.2.22.8 | Nice try. How can I report on a hidden node, when, if it is truly hidden, I don't know it is there? And if it really is intended to mean that the node is hidden from the STA requesting the measurement, then the question is, how does this reporting STA kno | Remove this measurement. |  | Accepted |  | Definition added |  |  |  | 43 |  | Hidden | Accepted | yes
52 | Kim, Joonsuk | 11.7.8.9 | This whole pause thing seems a bit half-baked. What is the expected time between the arrival of a pause and the arrival of the subsequent measurement request to which it applies? Is that interval fixed, or at least, predictable? Probably not. It is likely | Either: eliminate the pause concept and therefore, its associated subclauses, or change it to use a TSF value as the end of the pause time - i.e. make it use an absolute reference of time rather than a relative one. |  | Counter |  | Clarified use of Measurement Pause in paragraph on P55L27, as provided in PERIODIC |  |  | 52 | 52 |  | Periodic | Counter | yes
53 | Kim, Joonsuk | 7.3.2.1 | I note that there are at least three variants of phrasing with respect to the inclusion of elements in frames as follows: 1. element shall be present if 2. element may be present if 3. element shall be present only if -- Does the first phrasing imply that | Clarify the intent of the element inclusion language by at least, adding a qualifier to indicate what is allowed for the inverse of the stated condition. E.g. element X shall be present if condition A, and may be present if condition A-BAR. Each element s |  | Deferred |  |  | Talked about at the 6/15/05 telecon and will be addressed in San Francisco in document 05/488r1 | Talked about at the 6/15/05 telecon and will be addressed in San Francisco in document 05/488r1 | 53 | 53 |  | Misc | Deferred
54 | Kim, Joonsuk | 7.2.3.4 | I note that there are at least three variants of phrasing with respect to the inclusion of elements in frames as follows: 1. element shall be present if 2. element may be present if 3. element shall be present only if -- Does the first phrasing imply that | Clarify the intent of the element inclusion language by at least, adding a qualifier to indicate what is allowed for the inverse of the stated condition. E.g. element X shall be present if condition A, and may be present if condition A-BAR. Each element s |  | Deferred |  |  | Talked about at the 6/15/05 telecon and will be addressed in San Francisco in document 05/488r1 | Talked about at the 6/15/05 telecon and will be addressed in San Francisco in document 05/488r1 | 54 | 54 |  | Misc | Deferred
55 | Kim, Joonsuk | 7.3.2.1 | I note that there are at least three variants of phrasing with respect to the inclusion of elements in frames as follows: 1. element shall be present if 2. element may be present if 3. element shall be present only if -- Does the first phrasing imply that | Clarify the intent of the element inclusion language by at least, adding a qualifier to indicate what is allowed for the inverse of the stated condition. E.g. element X shall be present if condition A, and may be present if condition A-BAR. Each element s |  | Deferred |  |  | Talked about at the 6/15/05 telecon and will be addressed in San Francisco in document 05/488r1 | Talked about at the 6/15/05 telecon and will be addressed in San Francisco in document 05/488r1 | 53 | 53 |  | Misc | Deferred
56 | Kim, Joonsuk | 7.2.3.7 | I note that there are at least three variants of phrasing with respect to the inclusion of elements in frames as follows: 1. element shall be present if 2. element may be present if 3. element shall be present only if -- Does the first phrasing imply that | Clarify the intent of the element inclusion language by at least, adding a qualifier to indicate what is allowed for the inverse of the stated condition. E.g. element X shall be present if condition A, and may be present if condition A-BAR. Each element s |  | Deferred |  |  | Talked about at the 6/15/05 telecon and will be addressed in San Francisco in document 05/488r1 | Talked about at the 6/15/05 telecon and will be addressed in San Francisco in document 05/488r1 | 53 | 53 |  | Misc | Deferred
57 | Kim, Joonsuk | 7.2.3.8 | I note that there are at least three variants of phrasing with respect to the inclusion of elements in frames as follows: 1. element shall be present if 2. element may be present if 3. element shall be present only if -- Does the first phrasing imply that | Clarify the intent of the element inclusion language by at least, adding a qualifier to indicate what is allowed for the inverse of the stated condition. E.g. element X shall be present if condition A, and may be present if condition A-BAR. Each element s |  | Deferred |  |  | Talked about at the 6/15/05 telecon and will be addressed in San Francisco in document 05/488r1 | Talked about at the 6/15/05 telecon and will be addressed in San Francisco in document 05/488r1 | 53 | 53 |  | Misc | Deferred
58 | Kim, Joonsuk | 7.2.3.9 | I note that there are at least three variants of phrasing with respect to the inclusion of elements in frames as follows: 1. element shall be present if 2. element may be present if 3. element shall be present only if -- Does the first phrasing imply that | Clarify the intent of the element inclusion language by at least, adding a qualifier to indicate what is allowed for the inverse of the stated condition. E.g. element X shall be present if condition A, and may be present if condition A-BAR. Each element s |  | Deferred |  |  | Talked about at the 6/15/05 telecon and will be addressed in San Francisco in document 05/488r1 | Talked about at the 6/15/05 telecon and will be addressed in San Francisco in document 05/488r1 | 53 | 53 |  | Misc | Deferred
60 | Kim, Joonsuk | 7.3.2.22.5 | This clause contradicts 11.7.8.4, where only the CCA=IDLE condition is specified. | Change the phrase: "the STA shall measure the RCPI in the specified channel as a function of time over the measurement duration when NAV is equal to 0" to "the STA shall measure the RCPI in the specified channel as a function of time over the measurement |  | Accepted |  | Resolved in 05/0458r1 | [5 empty] | Noise | Accepted | yes
61 | Kim, Joonsuk | 7.3.2.27 | In the Neighbor report element there is the phrase: "The Reachability field indicates whether the AP represented by this BSSID is reachable by the STA for the exchange of preauthentication frames" -- which STA is being referenced here? Is this the Neighbo | The reachability field seems to be useless. Delete it. |  | Counter |  | Removed BSSID Info field from neighbor report (0476r0) | [5 empty] | Neighbor | Counter | yes
62 | Kim, Joonsuk | 7.3.2.18 | There is a list of frames which may include a TCP report element at the end of this clause. While the list does seem to be informative, it would still be good to update this text to include the new frames which may now also include this element. | Add Radio measurement action frame link measurement report frame to the list of frames which may include a TCP report element. |  | Deferred |  |  | Talked about at the 6/15/05 telecon and will be addressed in San Francisco in document 05/488r1 | Talked about at the 6/15/05 telecon and will be addressed in San Francisco in document 05/488r1 |  | 62 |  | Misc | Deferred
64 | Formoso | 11.9 | The Link Measurement Request and also the Beacon Request mechanism when used for Radio Resource Measurement (RRM) in an infrastructure BSS requires the AP to make Beacon Requests or Link Measurement Request of STAs in the BSS and to process the correspond | Adopt the concept of the 'measurement pilot' into the TGk draft by accepting the normative text in doc# 05/1599r2. |  | Accepted |  | Comment resolved by document 05/1599r2. Voted and approved at the Atlanta meeting. |  |  |  | 22 |  | Link Margin | Accepted
75 | Winget | 7.3.2.21 | The descriptive text in pg. 9 state the bits are indicators for the receiver where as Table 20a state that they are for the transmitter. Please clarify….it seems that the bits should really be the settings as defined by the transmitter? | Please make text consistent. |  | Accepted |  | Enable, Request and Report bits are inherited directly from 802.11h-2003. Tried to make things clearer though revised normative text in 05/482. Resolution in 05/472r1. | [5 empty] | Req-Rpt-El | Accepted | yes
77 | Winget | 7.3.2.22.4 | Should the channel Load report be consistant to how it is also being advertised by 802.11e? | Please clarify text. |  | Accepted |  | It is consistent. No clarification needed. | [5 empty] | QoS | Accepted | yes
78 | Winget | 7.3.2.22.6 | Received Elements in the Beacon Report could be greater than 216 octets which is the alloted remaining length given that the Report is an element in the Measurement Report Element. How will all the beacon elements get reported or truncated? | Please clarify text. |  | Deferred |  | Needs to be discussed in San Francisco. Some thoughts; invent a fragmentation protocol or create a flag to expand to another octet, or promote the information elements of the beacon into the packet (do not encapsulate IEs of the beacon). | [5 empty] | Beacon | Deferred
79 | Winget | 7.3.2.22.7 | The Frame Report needs to be clarified. By "individual frames" are these received unicast frames? Data, control, management frames or all frame types? | Please clarify text. |  | Deferred |  |  | Talked about at the 6/15/05 telecon and will be addressed in San Francisco in document 05/488r1 | Talked about at the 6/15/05 telecon and will be addressed in San Francisco in document 05/488r1 |  | 79 |  | Misc | Deferred
80 | Winget | 7.3.2.27 | The Neighbor Report seems to imply that the STA is already associated to some AP (e.g. based on the contents of the report itself). If that is the case, then the Neighbor Report Request and Response should only be valid after successful association and i | Please clarify text. |  | Deferred |  | Neighbor Report is to be removed from association request/response. Awaiting normative text from Simon Black. |  |  |  | 80 |  | Neighbor | Deferred | yes
87 | Estrada | 7.3.2.27 | I don't understand what is meant by Reachable or Reachability. I could not find this term defined anywhere in the base standard or the proposed amendment. Does this imply the AP is within radio range? Or does it imply a setting in the AP? | Please explain how Reachability is defined and determined. |  | Counter |  | Removed BSSID Info field from neighbor report (0476r0) | [5 empty] | Neighbor | Counter | yes
90 | Estrada | Annex D | Page 83, line 49 contains an unresolved reference | Correct the unresolved reference | Deferred | Accepted |  |  | to be resolved by a Kwak submission in Cairns | 438r0 - text 437r0 - xls | 90 | 1556 | Kwak | Editorial | Accepted
91 | Estrada | Annex D | Page 84, line 13 contains an unresolved reference | Correct the unresolved reference | Deferred | Accepted |  |  |  | 438r0 - text 437r0 - xls | 90 | 1556 |  | Editorial | Accepted
94 | Johnson | 11.7.8.1 | Normative text describing the behavior of a station receiving a beacon request with reporting conditions is missing from clause 11. | Define the normative behavior or find some other way to address the problem. |  | Deferred |  | Joe Kwak will provide a normative and RCPI spreadsheet update. | [5 empty] | Beacon | Deferred
96 | Johnson | 7.4.2.5 | Add an SSID IE into the Neighbor Report Request frame | Add an SSID IE to the Neighbor Report Request frame as optional to allow a STA to request neighbors for a specific SSID. If the SSID IE is not present, the AP should respond with a neighbor report list corresponding to the SSID it assoaited with. If prese |  | Accepted |  | The issue is addressed by 05/0136r0. Instruct the editor to incorporate normative text in 05/0136r0 | [5 empty] | Neighbor | Accepted | yes
97 | Johnson | 11.8.3 | Mentions use of SSID but not defined in the Neighbor Report Request frame. | Put SSID IE back into the Neighbor Report Request frame and clarify text as required. |  | Accepted |  | The issue is addressed by 05/0136r0. Instruct the editor to incorporate normative text in 05/0136r0 | [5 empty] | Neighbor | Accepted | yes
98 | Chen, Ye | 11.9 | An improved passive scan procedure is needed to more easily permit stations in standby mode to discover the presence of WLAN channels. Beacons could be used for this purpose, but a station that is not already associated with an AP must generally scan for | Adopt the concept of measurement pilot frame by accepting normative text in doc# 05/1599r2. |  | Accepted |  | Comment resolved by document 05/1599r2. Voted and approved at the Atlanta meeting. |  |  |  | 22 |  | Link Margin | Accepted
99 | Chen, Ye | 7.3.2.21.6 | Informative text explaning the meaning of the different labels in Figure k4 would be helpful. The figure seems to show a case that is not one of the valid reporting conditions. Further, the figure seems to show both a threshold and an offset, but there | Move the figure to the appropriate spot in clause 11 and add informative text, or delete the figure. |  | Deferred |  | Joe Kwak will provide a normative and RCPI spreadsheet update. | [5 empty] | Beacon | Deferred
100 | Chen, Ye | 7.3.2.21.6 | The threshold/offset is only one field. However, Figure k4 makes it appear as if it is two fields. | Fix the figure. |  | Deferred |  | Joe Kwak will provide a normative and RCPI spreadsheet update. | [5 empty] | Beacon | Deferred
101 | Quinn | All | It is very difficult to understand the general protocol and sequences of operations in the protocol. | The specification would benefit from a "synopsis" section that provides an overview of the purpose and general operation of the protocol. To that end, use-oriented descriptions of an implementation of the protocol would serve well. Also, protocol timing d |  | Deferred |  |  | Recategorized to "General" category and awaiting volunteer to write paper on how measurements are to be used. | Recategorized to "General" category and awaiting volunteer to write paper on how measurements are to be used. |  | 101 |  | General | Deferred
102 | Quinn | All | It is very difficult to understand the purpose and use of the various measurements. | The specification would benefit from a description of why the measurement is being defined, and what problem the measurement are intended to solve. |  | Deferred |  |  |  | Recategorized to "General" category and awaiting volunteer to write paper on how measurements are to be used. | 101 | 101 |  | General | Deferred
108 | Jokela | 7.3.2.21 | Enable bit. Based on the description and based on Table 20a it seems that Enable bit is not needed. | Remove Enable bit from the Measurement Request element and update text accordingly. |  | Counter |  | Enable, Request and Report bits are inherited directly from 802.11h-2003. Tried to make things clearer though revised normative text in 05/482. Resolution in 05/472r1. | [5 empty] | Req-Rpt-El | Counter | yes
110 | Jokela | 7.3.2.21.6 | Performing beacon measurements based not only BSSID but also SSID would make sense. Possible usage scenarios are: 1) Beacon measurement based in BSSID information (i.e., what is currently specified) 2) Beacon measurement based on SSID information. Measure | Add SSID field to Beacon Request. |  | Deferred |  | Deferred for discussion in San Francisco to include other members. | [5 empty] | Beacon | Deferred
113 | Jokela | 7.3.2.21.6 | P. 13. Last sentence is not clear at all. What are "any available serving AP beacons and probe responses"? | Please clarify. |  | Counter |  | Delete last sentence of paragraph on P13L35&36. | [5 empty] | Beacon | Counter
114 | Jokela | 7.3.2.21.9 | The Bin Offset. Reference point of the offset is not specified. | Specify. |  | Declined |  | The reference point is 0 and time is calculated in microseconds. | [5 empty] | Histograms | Declined
115 | Jokela | 7.3.2.21.10 | Add groups covering QoS statistics to the STA statistic request | Add QoS statistics to the STA statistics request. |  | Accepted |  | The issue is addressed by 05/1635r4. Instruct the editor to incorporate normative text in 05/1635r4. | [5 empty] | QoS | Accepted | yes
116 | Jokela | 7.3.2.21.11 | It would be useful to include target accuracy to LCI indication request. By this wasy the requester can indicate what is the minimum accepted accuracy level. If the STA is not able to meet the accuracy requirement, it shall send location unknown report. | Include accuracy fields to LCI Indication Request |  | Accepted |  | LB73 Location draft text in k10 | [5 empty] | Location | Accepted | yes
118 | Jokela | 7.3.2.22 | Usage of Late bit is unclear as the absolutely measurement starting time is not indicated in the measurement request. What are the cases where Late bit shall be set to 1? | Clarify the cases where Late bit should be set to 1. |  | Accepted |  | Resolution in 05/472r1. | [5 empty] | Req-Rpt-El | Accepted | no
121 | Jokela | 7.3.2.22.10 | Add groups covering QoS statistics to the STA statistic report | Add QoS statistics to the STA statistics report |  | Accepted |  | The issue is addressed by 05/1635r4. Instruct the editor to incorporate normative text in 05/1635r4. | [5 empty] | QoS | Accepted | yes
122 | Jokela | 7.3.2.22.11 | Are methods to carry location information really needed in L2 level? | Give motivation why location information shall be carried in L2 level. |  | Accepted |  | The issue is relating radio measurements to physical location estimation. The group has chosen to do it at layer 2 although it could probably be done at layer 3. The commenter is welcome to come up with a suggestion that satisfies an E911 requirement. | [5 empty] | Location | Accepted | yes
123 | Jokela | 7.3.2.22.11 | Location information is sensible information. Sufficient confidentiality has to be ensured before any location information is transferred. | Add explanation under which conditions location information can be transmitted. |  | Counter |  | Changed report statement to "An LCI report with Latitude resolution, Longitude resolution and Altitude resolution set to zero shall indicate that the requested location cannot be reported with the requested accuracy." Conformance to regulatory requirement | [5 empty] | Location | Counter | yes
124 | Jokela | 7.3.2.22.11 | It is mentioned that the LCI format in Figure k20 is same as in RFC 3825. This is not true as format defined in RFC 3825 include Code 123 and 16 elements. | Mention that format is similar as in RFC 3825 except Code and 16 elements. |  | Accepted |  | LB73 Location draft text in k10 | [5 empty] | Location | Accepted | yes
125 | Jokela | 7.3.2.22.11 | Using only WGS 84 should be enough. | Consider usage of only WGS 84 reference datum. |  | Counter |  | LB73 Location draft text in k10 | [5 empty] | Location | Counter | yes
126 | Jokela | 7.3.2.27 | SSID would be useful information to report | Add SSID field to Neighbor list entry format. |  | Accepted |  | The issue is addressed by 05/0136r0. Instruct the editor to incorporate normative text in 05/0136r0 | [5 empty] | Neighbor | Accepted | yes
127 | Jokela | 7.3.2.27 | Usage of Block Ack field in Capabilities Subfield. Current 802.11e draft (D13.0) has Delayed Block Ack and Immediate Block Ack fields. Thus single bit is not enough. | Increase the size of Capabilities Subfield to be 6 bits. Replace Block Ack field with Delayed Block Ack and Immediate Block Ack fields. Reduce number of Reserved for Future Use in BSSID Information field to be 5. |  | Declined |  | BSSID Information field in Neighbor Report will be removed from TGk draft. | [5 empty] | QoS | Declined | yes
134 | Jokela | 11.7.8.1 | Definition of Measurement Interval is not clear. I assume that Measurement Duration field specifies Measurement Interval and in this case Measurement interval is defined to be the total measurement interval. In case of measurement is requested in several | Clarify definition of Measurement Interval. Define Mesurement Interval to be the time that the STA shall measure one channel. |  | Deferred |  | Measurement interval to be removed. |  |  |  | 134 |  | Beacon | Deferred
135 | Jokela | 11.7.8.4 | It is said that only results that are made during CCA indicates idle shall be taken into account. However, in 7.3.2.22.5 it is said that only results that are made during NAV is 0 are taken into account. | Clarify. |  | Accepted |  | Resolved in 05/0458r1 | [5 empty] | Noise | Accepted | yes
136 | Jokela | 11.7.8.5 | "To minimize false alarms, the measuring STA shall issue a Hidden Station report only when the detected frame is an initial transmission. It shall not issue a Hidden Station report when the frame is a retransmission." Needs clarification. What is done in | Clarify. |  | Accepted |  | see hidden station resolution document |  |  |  | 136 |  | Hidden | Accepted | yes
137 | Jokela | 11.7.8.5 | Seems that Hidden Station measurements can very easily produce false alarms (there are several reasons for missing ACK) and therefore the usefullness of the whole scheme is questionable. | Consider removing hidden station measurement. |  | Accepted |  | see hidden station resolution document |  |  |  | 136 |  | Hidden | Accepted | yes
138 | Jokela | 11.7.8.7 | QoS Statistic measurement shall be added. | Add QoS statistic measurement. |  | Accepted |  | The issue is addressed by 05/1635r4. Instruct the editor to incorporate normative text in 05/1635r4. | [5 empty] | QoS | Accepted | yes
141 | Jokela | Annex D | Page 83. dot11RRMRqstMeasurementPeriod is not used anymore. | Remove |  | Accepted | [5 empty] | 1556 |  | Periodic | Accepted | yes
142 | Jokela | Annex D | Page 84. dot11RRMRqstMeasIntervalUnit is not used anymore | Remove |  | Accepted | [5 empty] | 1556 |  | Periodic | Accepted | yes
143 | Jokela | Annex D | Page 84. dot11RRMRqstMeasurementInterval is not used anymore | Remove |  | Accepted | [5 empty] | 1556 |  | Periodic | Accepted | yes
146 | Lou | 7.3.2.22.5 | Table k9: first and second row is incorrect. | Change "RPI <= 92" to "RPI <= -92". Change "RPI <= -87" to "-92 <= RPI <= -87" |  | Accepted |  | Resolved in 05/0458r1 | [5 empty] | Noise | Accepted | yes
147 | Lou | 7.3.2.22.7, 7.3.2.22.8 | "Number of Frames" is defined as a 1 octet value and allows counts up to 255. With "Measurement Duration" up to 65535 TU, or ~65 seconds, this count field is too small and might overflow. How is overflow handled? | Increase the width of the "Number of Frames" field to 4 octets as typical for frame counts. |  | Accepted |  | Add sentence at the end of P25L8: "The value 255 shall indicate a count of 255 or more." |  |  |  | 147 |  | Misc | Accepted
148 | Hasty | 11.9 | Stations making handover decisions solely on their own, must periodically take link margin measurements. The measurements may be taken passively, using the Beacon. However, Beacon Intervals are typically longer than needed for voice applications. It al | Adopt the concept of 'measurement pilot' into the TGk draft by accepting normative text in doc# 05/1599r2. |  | Accepted |  | Comment resolved by document 05/1599r2. Voted and approved at the Atlanta meeting. |  |  |  | 22 |  | Link Margin | Accepted
150 | van Waes | 7.3.2.27 | There is no description of the Capabilities Unknown field. | Add text describing how to set this field, or remove it from Figure k24. |  | Counter |  | Removed BSSID Info field from neighbor report (0476r0) | [5 empty] | Neighbor | Counter | yes
151 | van Waes | 7.3.2.27 | TGe has added two bits to the Capabilities Information field for Delayed Block Ack and Immediate Block Ack. How is the single Block Ack capability in Figure k25 set? | Either add two bits, or explain how the single Block Ack bit is set. |  | Declined |  | BSSID Information field in Neighbor Report will be removed from TGk draft. | [5 empty] | QoS | Declined | yes
153 | van Waes | 11.7.8.1 | On page 53, line 32 a reference is made to measurement interval. It is not clear what this interval is. | Please clarify. |  | Deferred | [5 empty] | 134 |  | Beacon | Deferred
154 | Buttar | 11.8.1 | As stated in line 1 on page 56, information contained in neighbor report shall only be considered advisory since it may be stale. Given this possibility of staleness, a STA may be better off bypassing neighbor report and conducting its own site survey via | Adopt the concept of 'measurement pilot' into the TGk draft by accepting the normative text in doc# 05/1599r2. |  | Accepted |  | Instruct the edit or to incorporate normative text in 05/1599r2, which was accepted at the Atlanta meeting | [5 empty] | Neighbor | Accepted | yes
155 | Buttar | 7.4.2.5 | The SSID field was removed from Neighbor Report Request in D2.0. This makes neighbor report available only for neighbor APs in the same ESS as the serving AP. In real world implementations, a STA may be provisioned to access multiple ESSs (e.g. a hierarc | Restore the deleted SSID element in Neighbor Report Request and allow STA to optionally receive neighbor report for neighbor APs in other ESSs by adopting normative text in doc# 05/0136r0. |  | Accepted |  | The issue is addressed by 05/0136r0. Instruct the editor to incorporate normative text in 05/0136r0 | [5 empty] | Neighbor | Accepted | yes
156 | Ware | 7.4.2.5 | The SSID field was removed from Neighbor Report Request in D2.0. This makes neighbor report available only for neighbor APs in the same ESS as the serving AP. In real world implementations, a STA may be provisioned to access multiple ESSs (e.g. a hierarc | Restore the deleted SSID element in Neighbor Report Request and allow STA to optionally receive neighbor report for neighbor APs in other ESSs by adopting normative text in doc# 05/0136r0. |  | Accepted |  | The issue is addressed by 05/0136r0. Instruct the editor to incorporate normative text in 05/0136r0 | [5 empty] | Neighbor | Accepted | yes
157 | Ware | General | When a STA wants to use passive scan in the WLAN discovery process and has no knowledge of when and where to expect the next Beacon, it is very expensive for the STA to have to sniff on each of the 11 channels (US, 2.4GHz band) for up to a full Beacon Int | Adopt the concept of 'measurement pilot' into the TGk draft by accepting the normative text in doc# 05/1599r2. |  | Accepted |  | Comment resolved by document 05/1599r2. Voted and approved at the Atlanta meeting. |  |  |  | 22 |  | Link Margin | Accepted
158 | Kakani | 7.3.2.22.8 | The Hidden Station measurement can generate lots of false reports due to simple errors. It is not clear that this is a useful measurement as specified. | Remove the hidden station measurement. |  | Accepted |  | see hidden station resolution document |  |  |  | 136 |  | Hidden | Accepted | yes
160 | Kakani | 11.7.8.8 | The PICS specifies the location configuration report as mandatory, but some STAs may not support location. What is returned in this case? | Specify what is reported if the STA does not support location. |  | Accepted |  | LB73 Location draft text | [5 empty] | Location | Accepted | yes
161 | Kakani | 11.8.1 | This text says that a neighbor report element shall only contain entries that are legitimate members of ESSs satisfying the query. What does this mean? | Clarify |  | Counter |  | Clarification is provided in 05/0136r0. Instruct the editor to incorporate normative text in 05/0136r0 | [5 empty] | Neighbor | Counter | yes
162 | Kakani | 11.8.3 | The TSF Information error budget explanation is informative only and should appear as a note. | Make the error bugget an informative note. |  | Accepted |  | P56L41 Change "The error budget" to "Note: the error budget". | [5 empty] | Misc | Accepted
163 | Stolpman | 7.3.2.21.6 | Table k3 has a column for periodic measurement. Is this the same as a repeated measurement? | Clarify. |  | Counter | [5 empty] | 1485 |  | Periodic | Counter | yes
164 | Stolpman | 7.3.2.22.5 | The noise histogram report measurement text says that a STA measures when NAV=0 but text in 11.7.8.4 says that the measurement is taken when CCA indicates idle. | Make it clear when this measurement is to be made. |  | Accepted |  | Resolved in 05/0458r1 | [5 empty] | Noise | Accepted | yes
166 | Stolpman | 7.3.2.22.7 | Does the Frame Report report all frame types, including control frames? | Make clear what frames are to be counted. |  | Deferred | [5 empty] | 79 |  | Misc | Deferred
171 | Faccin | 7.3.2.22.5 | There still seems to be some conflict in the draft as to whether RPCI is measured over 802.11 energy, or noise: 3.5.3 - the definition for RCPI - refers to the 'absolute power of an 802.11 signal' 18.4.8.5 - the RCPI measurement clause for the clause 18 | Fix the inconsistencies in the usage of RCPI in the draft. |  | Accepted |  | Resolved in 05/0458r1 | [5 empty] | Noise | Accepted | yes
172 | Faccin | 11.7.8.4 | There is an inconsistency in the Noise Histogram measurement: 7.3.2.22.5 says 'the STA shall measure the RCPI in the specified channel as a function of time over the measurement duration when NAV is equal to 0' 11.7.8.4 says 'The Noise Histogram Report i | Fix the inconsistency as to when the Noise measurement is made. |  | Accepted |  | Resolved in 05/0458r1 | [5 empty] | Noise | Accepted | yes
175 | Ribiero | 11.9 | The Link Measurement Request and also the Beacon Request mechanism when used for Radio Resource Measurement (RRM) in an infrastructure BSS requires the AP to make Beacon Requests or Link Measurement Request of STAs in the BSS and to process the correspond | Adopt the concept of the 'measurement pilot' by accepting the normative text in doc# 05/1599r2. |  | Accepted |  | Comment resolved by document 05/1599r2. Voted and approved at the Atlanta meeting. |  |  |  | 22 |  | Link Margin | Accepted
176 | Hansen | 7.3.2.1 | I note that there are at least three variants of phrasing with respect to the inclusion of elements in frames as follows: 1. element shall be present if 2. element may be present if 3. element shall be present only if -- Does the first phrasing imply that | Clarify the intent of the element inclusion language by at least, adding a qualifier to indicate what is allowed for the inverse of the stated condition. E.g. element X shall be present if condition A, and may be present if condition A-BAR. Each element s |  | Deferred |  |  |  | Talked about at the 6/15/05 telecon and will be addressed in San Francisco in document 05/488r1 |  | 53 |  | Misc | Deferred
177 | Hansen | 7.2.3.4 | I note that there are at least three variants of phrasing with respect to the inclusion of elements in frames as follows: 1. element shall be present if 2. element may be present if 3. element shall be present only if -- Does the first phrasing imply that | Clarify the intent of the element inclusion language by at least, adding a qualifier to indicate what is allowed for the inverse of the stated condition. E.g. element X shall be present if condition A, and may be present if condition A-BAR. Each element s |  | Deferred |  |  | Talked about at the 6/15/05 telecon and will be addressed in San Francisco in document 05/488r1 | Talked about at the 6/15/05 telecon and will be addressed in San Francisco in document 05/488r1 | 53 | 53 |  | Misc | Deferred
180 | Hansen | 7.2.3.7 | I note that there are at least three variants of phrasing with respect to the inclusion of elements in frames as follows: 1. element shall be present if 2. element may be present if 3. element shall be present only if -- Does the first phrasing imply that | Clarify the intent of the element inclusion language by at least, adding a qualifier to indicate what is allowed for the inverse of the stated condition. E.g. element X shall be present if condition A, and may be present if condition A-BAR. Each element s |  | Deferred |  |  | Talked about at the 6/15/05 telecon and will be addressed in San Francisco in document 05/488r1 | Talked about at the 6/15/05 telecon and will be addressed in San Francisco in document 05/488r1 | 53 | 53 |  | Misc | Deferred
181 | Hansen | 7.2.3.8 | I note that there are at least three variants of phrasing with respect to the inclusion of elements in frames as follows: 1. element shall be present if 2. element may be present if 3. element shall be present only if -- Does the first phrasing imply that | Clarify the intent of the element inclusion language by at least, adding a qualifier to indicate what is allowed for the inverse of the stated condition. E.g. element X shall be present if condition A, and may be present if condition A-BAR. Each element s |  | Deferred |  |  | Talked about at the 6/15/05 telecon and will be addressed in San Francisco in document 05/488r1 | Talked about at the 6/15/05 telecon and will be addressed in San Francisco in document 05/488r1 | 53 | 53 |  | Misc | Deferred
182 | Hansen | 7.2.3.9 | I note that there are at least three variants of phrasing with respect to the inclusion of elements in frames as follows: 1. element shall be present if 2. element may be present if 3. element shall be present only if -- Does the first phrasing imply that | Clarify the intent of the element inclusion language by at least, adding a qualifier to indicate what is allowed for the inverse of the stated condition. E.g. element X shall be present if condition A, and may be present if condition A-BAR. Each element s |  | Deferred |  |  | Talked about at the 6/15/05 telecon and will be addressed in San Francisco in document 05/488r1 | Talked about at the 6/15/05 telecon and will be addressed in San Francisco in document 05/488r1 | 53 | 53 |  | Misc | Deferred
185 | Hansen | 11.7.8.9 | There is no explicit indication as to whether this pause affects only Radio Measurement measurement requests or only Spectrum Management measurement requests or both. | Fix this the right way by renaming the new Radio Measurement actions of Measurement request and measurement response to Qunicy and Rebecca. Given the lack of existence of the restart and other field in the specturm action frames, one must assume that the |  | Declined |  | Commenter seems to misunderstand. Section 7.3.2.21 provides Tabel 20b which lists the measurement Type for all measurement request elements. Paragraph on P11L6 (TGk draft) clearly delineates which Reguest Elements may be uses for Spectrum Management and w |  |  | 185 | 185 |  | Periodic | Declined | yes
190 | Hansen | 11.7.8.4 | This clause contradicts 7.3.2.22.5, where a NAV condition is indicated. | Change the phrase: "by sampling the channel only when CCA indicates idle." to "by sampling the channel only when CCA indicates idle and NAV is ZERO." |  | Accepted |  | Resolved in 05/0458r1 | [5 empty] | Noise | Accepted | yes
191 | Hansen | 7.3.2.22.5 | This clause contradicts 11.7.8.4, where only the CCA=IDLE condition is specified. | Change the phrase: "the STA shall measure the RCPI in the specified channel as a function of time over the measurement duration when NAV is equal to 0" to "the STA shall measure the RCPI in the specified channel as a function of time over the measurement |  | Accepted |  | Resolved in 05/0458r1 | [5 empty] | Noise | Accepted | yes
192 | Hansen | 7.3.2.27 | In the Neighbor report element there is the phrase: "The Reachability field indicates whether the AP represented by this BSSID is reachable by the STA for the exchange of preauthentication frames" -- which STA is being referenced here? Is this the Neighbo | The reachability field seems to be useless. Delete it. |  | Counter |  | Removed BSSID Info field from neighbor report (0476r0) | [5 empty] | Neighbor | Counter | yes
193 | Hansen | 7.3.2.27 | At the very end of the clause, the reference to figure 27 is incorrect. | I believe that the correct reference is to figure k26, but I am not really certain. |  | Declined |  | Corresponding text in draft 2.0 does refer to figure 26. |  |  |  | 193 |  | Neighbor | Declined | yes
197 | Hansen | 7.3.2.18 | There is a list of frames which may include a TCP report element at the end of this clause. While the list does seem to be informative, it would still be good to update this text to include the new frames which may now also include this element. | Add Radio measurement action frame link measurement report frame to the list of frames which may include a TCP report element. |  | Deferred |  |  |  |  | 197 | 62 |  | Misc | Deferred
199 | Hansen | 7.2.3.5 | I really don't like the way that the modified table has been modified. | Change "requested information element" to "Neighbor Report element or Neighbor report with TSF element" -- change the note to state: "shall be present if association request to which this association response is a response included the request information |  | Deferred |  | Neighbor Report is to be removed from association request/response. Awaiting normative text from Simon Black. |  |  |  | 80 |  | Neighbor | Deferred | yes
202 | Hansen | 7.3.2.21.8 | A Hidden Station is not defined. | Remove this measurement. |  | Accepted |  | Definition added |  |  |  | 43 |  | Hidden | Accepted | yes
206 | Liang | 7.3.2.21 | The encoding is non-sensical. The ability of a STA to accept measurement requests or to accept measurement data is orthogonal to whether it is itself sending a request. The current encoding requires a STA to send separate messages for conveying its desire | Change the entries in table 20b to include a new value which is NULL REQUEST and which is assigned the value of 0. Shift all of the other measurement types as appropriate. Remove the following text: "The Measurement Request field shall be empty when the E |  | Counter |  | Enable, Request and Report bits are inherited directly from 802.11h-2003. Tried to make things clearer though revised normative text in 05/482. Resolution in 05/472r1. |  |  | 206 | 206 |  | Req-Rpt-El | Counter | yes
208 | Liang | 7.3.2.21.9 | CCA Idle Time and CCA Busy Time are inverses of each other. | Remove the CCA Idle Time Measurement. |  | Declined |  | If it were just duty cycle the commenter would be correct, but Histograms measure and classified by length, the time intervals during which CCA is idle or busy. A definition of histogram is available in google/search/hl=enn-r=noi=eefmorenq&=define:histog |  |  | 208 | 44 |  | Histograms | Declined
209 | Liang | 7.3.2.22 | I'm confused by the measurement report mode - all of the mode values seem to indicate an error of some sort - what if there is no error? Shouldn't there be a code for that? | Add a measurement report mode value which represents the case of no error - all systems go - no problems here sir, just the report that you requested… |  | Accepted |  | Resolution in 05/472r1. |  |  | 48 | 48 |  | Req-Rpt-El | Accepted | no
211 | Liang | 7.3.2.21.8 | This mechanism was originally brought into 802.11h and then later rejected by the working group. What purpose does it serve? | Remove this measurement. |  | Declined |  | hidden stations affect 802.11 performance negatively (they are the reason for the existance of the RTS/CTS reason) - there is a need for management systems to know when these situations arise, in order that corrective action can be taken |  |  |  | 50 |  | Hidden | Declined | yes
212 | Liang | 7.3.2.22.8 | Nice try. How can I report on a hidden node, when, if it is truly hidden, I don't know it is there? And if it really is intended to mean that the node is hidden from the STA requesting the measurement, then the question is, how does this reporting STA kno | Remove this measurement. |  | Accepted |  | Definition added |  |  |  | 43 |  | Hidden | Accepted | yes
213 | Liang | 7.3.2.22.9 | The CCA Idle Time and CCA Busy Time Histograms are inverses of each other. Remove one of them. | Remove the CCA Idle Time Measurement. |  | Declined |  | If it were just duty cycle the commenter would be correct, but Histograms measure and classified by length, the time intervals during which CCA is idle or busy. A definition of histogram is available in google/search/hl=enn-r=noi=eefmorenq&=define:histog |  |  |  | 44 |  | Histograms | Declined
215 | Liang | 11.7.8.1 | If the interval between channels in the channel 0/255 cases is not fixed but up to the measuring STA (as per 11.7.2), and the measuring STA manages to complete the max measurment duration time without having had a chance to examine all channels, then how | Add a facility to provide some information regarding which channels were actually checked vs those that were not, so that the receiver of the requested information does not draw incorrect conclusions regarding channels for which no measurement data was re |  | Deferred | [5 empty] | 134 |  | Beacon | Deferred
216 | Liang | 11.7.8.5 | This is odd. Isn't the STA that is NOT heard the hidden one? The definition appears to be not only backwards, but broken, in that a simple collision could have caused the described situation. Maybe the definition is meant to state that the reported hidden | Remove the hidden node request and report and this clause. |  | Accepted |  | clarified in hidden station resolution document |  |  |  | 216 |  | Hidden | Accepted | yes
217 | Liang | 11.7.8.1 | If the interval between channels in the channel 0/255 cases is not fixed but up to the measuring STA (as per 11.7.2), and the measuring STA manages to complete the max measurment duration time without having had a chance to examine all channels, then how | Add a facility to provide some information regarding which channels were actually checked vs those that were not, so that the receiver of the requested information does not draw incorrect conclusions regarding channels for which no measurement data was re |  | Deferred | [5 empty] | 134 |  | Beacon | Deferred
218 | Liang | 11.7.8.9 | This whole pause thing seems a bit half-baked. What is the expected time between the arrival of a pause and the arrival of the subsequent measurement request to which it applies? Is that interval fixed, or at least, predictable? Probably not. It is likely | Either: eliminate the pause concept and therefore, its associated subclauses, or change it to use a TSF value as the end of the pause time - i.e. make it use an absolute reference of time rather than a relative one. |  | Counter | [5 empty] | 52 |  | Periodic | Counter | yes
219 | Liang | 7.3.2.1 | I note that there are at least three variants of phrasing with respect to the inclusion of elements in frames as follows: 1. element shall be present if 2. element may be present if 3. element shall be present only if -- Does the first phrasing imply that | Clarify the intent of the element inclusion language by at least, adding a qualifier to indicate what is allowed for the inverse of the stated condition. E.g. element X shall be present if condition A, and may be present if condition A-BAR. Each element s |  | Deferred |  |  | Talked about at the 6/15/05 telecon and will be addressed in San Francisco in document 05/488r1 | Talked about at the 6/15/05 telecon and will be addressed in San Francisco in document 05/488r1 | 53 | 53 |  | Misc | Deferred
220 | Liang | 7.2.3.4 | I note that there are at least three variants of phrasing with respect to the inclusion of elements in frames as follows: 1. element shall be present if 2. element may be present if 3. element shall be present only if -- Does the first phrasing imply that | Clarify the intent of the element inclusion language by at least, adding a qualifier to indicate what is allowed for the inverse of the stated condition. E.g. element X shall be present if condition A, and may be present if condition A-BAR. Each element s |  | Deferred |  |  | Talked about at the 6/15/05 telecon and will be addressed in San Francisco in document 05/488r1 | Talked about at the 6/15/05 telecon and will be addressed in San Francisco in document 05/488r1 | 54 | 54 |  | Misc | Deferred
223 | Liang | 7.2.3.7 | I note that there are at least three variants of phrasing with respect to the inclusion of elements in frames as follows: 1. element shall be present if 2. element may be present if 3. element shall be present only if -- Does the first phrasing imply that | Clarify the intent of the element inclusion language by at least, adding a qualifier to indicate what is allowed for the inverse of the stated condition. E.g. element X shall be present if condition A, and may be present if condition A-BAR. Each element s |  | Deferred |  |  | Talked about at the 6/15/05 telecon and will be addressed in San Francisco in document 05/488r1 | Talked about at the 6/15/05 telecon and will be addressed in San Francisco in document 05/488r1 | 53 | 53 |  | Misc | Deferred
224 | Liang | 7.2.3.8 | I note that there are at least three variants of phrasing with respect to the inclusion of elements in frames as follows: 1. element shall be present if 2. element may be present if 3. element shall be present only if -- Does the first phrasing imply that | Clarify the intent of the element inclusion language by at least, adding a qualifier to indicate what is allowed for the inverse of the stated condition. E.g. element X shall be present if condition A, and may be present if condition A-BAR. Each element s |  | Deferred |  |  | Talked about at the 6/15/05 telecon and will be addressed in San Francisco in document 05/488r1 | Talked about at the 6/15/05 telecon and will be addressed in San Francisco in document 05/488r1 | 53 | 53 |  | Misc | Deferred
225 | Liang | 7.2.3.9 | I note that there are at least three variants of phrasing with respect to the inclusion of elements in frames as follows: 1. element shall be present if 2. element may be present if 3. element shall be present only if -- Does the first phrasing imply that | Clarify the intent of the element inclusion language by at least, adding a qualifier to indicate what is allowed for the inverse of the stated condition. E.g. element X shall be present if condition A, and may be present if condition A-BAR. Each element s |  | Deferred |  |  | Talked about at the 6/15/05 telecon and will be addressed in San Francisco in document 05/488r1 | Talked about at the 6/15/05 telecon and will be addressed in San Francisco in document 05/488r1 | 53 | 53 |  | Misc | Deferred
228 | Liang | 11.7.8.9 | There is no explicit indication as to whether this pause affects only Radio Measurement measurement requests or only Spectrum Management measurement requests or both. | Fix this the right way by renaming the new Radio Measurement actions of Measurement request and measurement response to Qunicy and Rebecca. Given the lack of existence of the restart and other field in the specturm action frames, one must assume that the |  | Declined |  |  |  |  | 185 | 185 |  | Periodic | Declined | yes
233 | Liang | 11.7.8.4 | This clause contradicts 7.3.2.22.5, where a NAV condition is indicated. | Change the phrase: "by sampling the channel only when CCA indicates idle." to "by sampling the channel only when CCA indicates idle and NAV is ZERO." |  | Accepted |  | Resolved in 05/0458r1 | [5 empty] | Noise | Accepted | yes
234 | Liang | 7.3.2.22.5 | This clause contradicts 11.7.8.4, where only the CCA=IDLE condition is specified. | Change the phrase: "the STA shall measure the RCPI in the specified channel as a function of time over the measurement duration when NAV is equal to 0" to "the STA shall measure the RCPI in the specified channel as a function of time over the measurement |  | Accepted |  | Resolved in 05/0458r1 | [5 empty] | Noise | Accepted | yes
235 | Liang | 7.3.2.27 | In the Neighbor report element there is the phrase: "The Reachability field indicates whether the AP represented by this BSSID is reachable by the STA for the exchange of preauthentication frames" -- which STA is being referenced here? Is this the Neighbo | The reachability field seems to be useless. Delete it. |  | Counter |  | Removed BSSID Info field from neighbor report (0476r0) | [5 empty] | Neighbor | Counter | yes
236 | Liang | 7.3.2.27 | At the very end of the clause, the reference to figure 27 is incorrect. | I believe that the correct reference is to figure k26, but I am not really certain. |  | Declined |  | Corresponding text in draft 2.0 does refer to figure 26. |  |  | 193 | 193 |  | Neighbor | Declined | yes
240 | Liang | 7.3.2.18 | There is a list of frames which may include a TCP report element at the end of this clause. While the list does seem to be informative, it would still be good to update this text to include the new frames which may now also include this element. | Add Radio measurement action frame link measurement report frame to the list of frames which may include a TCP report element. |  | Deferred | [5 empty] | 62 |  | Misc | Deferred
242 | Liang | 7.2.3.5 | I really don't like the way that the modified table has been modified. | Change "requested information element" to "Neighbor Report element or Neighbor report with TSF element" -- change the note to state: "shall be present if association request to which this association response is a response included the request information |  | Deferred |  | Neighbor Report is to be removed from association request/response. Awaiting normative text from Simon Black. |  |  |  | 80 |  | Neighbor | Deferred | yes
245 | Liang | 7.3.2.21.8 | A Hidden Station is not defined. | Remove this measurement. |  | Accepted |  | Definition added |  |  |  | 43 |  | Hidden | Accepted | yes
247 | Salhotra | 7.3.2.22.5 | First 2 rows of Table k9 are incorrect | First row should read "RPI <= -92", Second row should read "-92 < RPI <= -87" |  | Accepted |  | Resolved in 05/0458r1 | [5 empty] | Noise | Accepted | yes
248 | Salhotra | 7.3.2.21.9 | What is the maximum number of bins that can be requested? 255 bins may be too large a requirement for reasonable implementations. | Either add a mechanism to negotiate an acceptable number of bins, or specify a more reasonable mandatory lower limit for the number of bins to be supported (8 recommended) |  | Declined |  | We have a mechanism for rejecting a measurement request if a station believes any parameter is unacceptable. | [5 empty] | Histograms | Declined
249 | Lefkowitz | 11.8.3 | "If the SSID information element is specified in the corresponding Neighbor Report Request frame, the Neighbor Report elements shall only contain information from the MIB table dot11RRMNeighborReportTable concerning neighbor APs that match the SSID." Sin | "If the SSID information element is specified in the corresponding Neighbor Report Request frame, the Neighbor Report elements shall only contain Neighbor List Entries concerning neighbor APs that match the SSID." Change subesquent sentence to: "Otherwise |  | Counter |  | Clarification is provided in 05/0136r0. Instruct the editor to incorporate normative text in 05/0136r0. | [5 empty] | Neighbor | Counter | yes
250 | Lefkowitz | 11.8.3 | A serving AP shall include a TSF Information field in the Neighbor List Entry only if it is able to guarantee an accumulated error of ±1.5 TU or better on the TSF Offset subfield. The error budget (±1.5 TU) can be broken down as follows:" Without an accu | Either loosen the accuracy requirements, or put the accuracy bits back into the spec. |  | Declined |  | The TSF Offset has to be reasonably accurate to be usable to the requesting station. A TSF Offset value with unbounded or loose accurancy is not helping a STA to make accurate TBTT prediction. Further more, including accuracy bits in each neighbor entry l | [5 empty] | Neighbor | Declined | yes
253 | Goel | 11.7.8.5 | Only one method (out of possibly many) of detecting hidden stations is specified. | If either frame is missing out of any 2-way exchange separated by SIFS, there is potentially a hidden station. Specifically, a hidden station may exist a)if either ACK or Data is missing in a Data-ACK exchange, b) if CTS is missing in an RTS-CTS exchange |  | Declined |  | ACK only keeps the implementation simple |  |  |  | 34 |  | Hidden | Declined | yes
254 | Goel | 11.7.8.5 | Additional guidelines for minimizing false alarms of hidden stations should be specified, otherwise a hidden station will be falsely reported every time there is an unacked frame (as per the current description) | A hidden station report shall not be issued if the reporting station sees ANY transmission from the hidden station being reported i.e. sees any frame in which the TA is the hidden station's MAC address |  | Accepted |  | see hidden station resolution document |  |  |  | 136 |  | Hidden | Accepted | yes
257 | Lemberger | 7.3.2.21.10 | 802.11k draft lacks measurements or statistics which can capture the quality of service for Voice or Video traffics. | Add additional statistical name and statistical id for the QoS counter in table k6 |  | Accepted |  | The issue is addressed by 05/1635r4. Instruct the editor to incorporate normative text in 05/1635r4. | [5 empty] | QoS | Accepted | yes
258 | Lemberger | 7.3.2.22.10 | 802.11k draft lacks measurements or statistics which can capture the quality of service for Voice or Video traffics. | Add dot11counter for Qos to table k11 |  | Accepted |  | The issue is addressed by 05/1635r4. Instruct the editor to incorporate normative text in 05/1635r4. | [5 empty] | QoS | Accepted | yes
262 | Lou | 7.3.2.22.5 | Table k9: first and second row is incorrect. | Change "RPI <= 92" to "RPI <= -92". Change "RPI <= -87" to "-92 <= RPI <= -87" |  | Accepted |  | Resolved in 05/0458r1 | [5 empty] | Noise | Accepted | yes
263 | Lou | 7.3.2.22.7, 7.3.2.22.8 | "Number of Frames" is defined as a 1 octet value and allows counts up to 255. With "Measurement Duration" up to 65535 TU, or ~65 seconds, this count field is too small and might overflow. How is overflow handled? | Increase the width of the "Number of Frames" field to 4 octets as typical for frame counts. |  | Accepted |  | Add sentence at the end of P25L8: "The value 255 shall indicate a count of 255 or more." |  |  | 147 | 147 |  | Misc | Accepted
270 | Ariyavisitakul | 7.3.2.21.8 | A Hidden Station is not defined. |  |  | Accepted |  | Definition added |  |  |  | 43 |  | Hidden | Accepted | yes
271 | Ariyavisitakul | 7.3.2.21.8 | This mechanism was originally brought into 802.11h and then later rejected by the working group. What purpose does it serve? | Remove this measurement. |  | Declined |  | hidden stations affect 802.11 performance negatively (they are the reason for the existance of the RTS/CTS reason) - there is a need for management systems to know when these situations arise, in order that corrective action can be taken |  |  |  | 50 |  | Hidden | Declined | yes
277 | Bray | General | My understanding was that drafts were meant to be made with respect to official editions. It is very difficult to review this draft as it I do not have a version with the various amendments listed. Reviewing change notes when you don't have the document b | Either base the draft on an official standard, or provide the version of the standard which is being amended on the same web page as the draft. (I realise this is more to do with general administration than the text of the draft however it is at least in |  | Declined |  | This is not an 11k issue. The draft official standard is based on the WG processes. It is based on an official standard; base plus amendments P1L10-11. It's not in the power of TGk to alter that baseline. LB74 does contain the baseline plus the amendm |  |  | 272 | 272 |  | Editorial | Declined
281 | Bray | 17.3.10.6 | sections 15.4.8.5 and 17.3.10.6 appear to be identical. It would make more sense to combine the text from these two sections. Wherever duplicate text is inserted it creates possibilities of inconsistency, and generally makes specification maintenance hard | The simplest solution would be to replace 17.3.10.6 with a note saying "OFDM measurement rules are identical to the rules specified in 15.4.8.5". |  | Deferred |  |  |  |  | 276 | 276 |  | Editorial | Deferred
287 | Kraemer | 5.2.5 | 5.2.5 was substantially changed for draft 2.0 While on the whole better, it is very misleading to state that "Wireless LAN Radio Measurements enable the stations of the BSS and the ESS to automatically adjust..." as there are no adjustment mechanisms def | The simple fix would be to delete the first sentence since the final sentence properly states that the information is available for RRManagement applications. |  | Counter |  | Change "enable" to "enable applications in" | [5 empty] | Misc | Counter
288 | Kraemer | 3.5.2 | 3.5.2 is too vague and does not suggest the purpose of the definition. Itmakes no distinction between any number of conditions such as: 1.a channel that may be available within the country of operation, 2. a channel that the AP is capable of operating on | Clarify this definition. |  | Declined |  | Any of the channels listed that are not the operating channel of the BSS are defined by "non-serving channels" | [5 empty] | Misc | Declined
291 | Kraemer | 7.3.2.22.11 | Altitude type if set to 2 would be used to count floors. The convention for numbering floors in differs depending upon your location. In the US floor 1 would be considered ground level. In Europe floor 1 is above ground level. | Clarify how the numerical values for floor are to be used. |  | Counter |  | LB73 Location draft text adds "If the Altitude Type is 2 (Floors of Altitude), the value reported shall be as required for operation in the regulatory domain." Text added in k10. | [5 empty] | Location | Counter | yes
292 | Kraemer | 7.3.2.22.11 | The sentence "The WGS 84 datum shall be used when referencing locations anywhere." is confusing. It appears that WGS 84 datum is the only CRS to be used by 11k. If that is correct emphasize the use of WGS 84. If that is not correct add additional clarific | Could be rectified by placing the sentence much earlier in the section and perhaps changing the phrase to something like: "Although there are a variety of CRS sytems in use (mentioned below), 11k measurements will only be based upon WGS 84 datum". |  | Counter |  | LB73 Location draft text adds "The Datum value shall be 1 (WGS 84), unless another datum is required for operation in the regulatory domain." Text added in k10. | [5 empty] | Location | Counter | yes
293 | Sood | 7.3.2.21.10 | The draft omits measurements or statistics to characterize Voice or Video traffics. The 802.11e draft includes a number of MIB counters relavent this topic (e.g. dot11QoSCounters). The 802.11k should report these in the STA statistic report. | Add “QSTA counters from dot11QoSCounter” to Group Identify to Tables k6 and k11. |  | Accepted |  | The issue is addressed by 05/1635r4. Instruct the editor to incorporate normative text in 05/1635r4. | [5 empty] | QoS | Accepted | yes
300 | Edney | 7.3.2.27 | "nd Bullet under Table k12 - "The Key Scope bit, when set…has the same authenticator…" This is wrong. The authenticator is typically in the AP so it would be unlikley that the next AP "has the same authenticator" Perhaps you mean "Authentication Server" b | This bit should be deleted. I can't see how it can be described in a manner that will work with a wide range of implementations and be scalable to work with 802.11r. If the AP is compatible for a transfer then this information should be in IEs contained i |  | Counter |  | Removed BSSID Info field from neighbor report (0476r0) | [5 empty] | Neighbor | Counter | yes
301 | Edney | 7.4.2.5 | Bottom of page 36: Does not specify how to set reserved bit | They should be set to zero on transmit and ignored on receipt |  | Accepted |  | Change the text to "Reserved - bit 1-7 and shall be set to zero". | [5 empty] | Neighbor | Accepted | yes
304 | Edney | 11.7.8.8 | "For a Local LCI Request, the reporting STA shall send an LCI report that inidcates the location of the requesting STA." Maybe I'm being thick but how does the reporting STA know where the requesting STA is? | Clarify |  | Accepted |  | LB73 Location draft text in k10 | [5 empty] | Location | Accepted | yes
312 | Oakes | 7.3.2.22.11 | If LCI is a IP protocol, keep it that way. This is a MAC, there is no need for this at the MAC layer, it is nothing to do with the MAC and duplicates IP protocols. | Remove all instances of LCI: 3.55, Table 20b, Table 20c, 7.3.2.21.11 and 7.3.2.22.11, 11.7.8.8, Annex D: dot11LCIRqstOctet, dot11LCIReportTable, Dot11LCIReportEntry, etc. and reference (section 2), A.4.13: PICS RRM11. |  | Deferred |  |  |  | The current text in the draft is not clear enough to show how this message works. The following was the purposed response to a "deline" proposal: LCI is not an IP protocol and the IETF reference is to a format in an RFC, not a protocol. |  | 312 |  | Location | Deferred | no
313 | Oakes | 7.3.2.22.11 | IETF | Add to abreviations |  | Accepted | [7 empty] | Location | Accepted | no
318 | Chung | 7.3.2.27 | A QoS bit simiar to the security bit is needed, so that roaming STA could know whether candidate AP could support its QoS requirements. Obviously the roaming STA would still need to negotiate QoS with the chosen candidate AP, but at least it knows that it | Add QoS bit to bit 10. This bit is set if the neighbour AP supports all the QoS facilities of the current AP, as indicated in the EDCA parameter set and QoS capability information element. |  | Declined |  | BSSID Information field in Neighbor Report will be removed from TGk draft. | [5 empty] | QoS | Declined | yes
319 | Chung | 7.4.2.1 | Error!Reference source not found for figure k30 and table k8 | resolve cross-reference for figure k30 and table k8 |  | Counter |  |  |  |  | 88 | 1513 | Kwak | Periodic | Counter | yes
328 | Chung | 11.7.8.6 | The note in this clause is for information purposes only, and should be moved | either move the note to a footnote, or into its own clause clearly marked as informational |  | Deferred |  |  |  | Editor: Verify that as long as it is identified as a note it is by definition informative. |  | 328 |  | Misc | Deferred
330 | Chung | 11.7.8.9 | Does the precedence of unicast, multicast and broadcast apply to measurement pause? E.g. could a measurement started by unicast request be paused by broadcast measurement pause? This would be an useful feature if the AP wants an universal pause without ha | add paragraph to state that unicast, mulitcast and broadcast precedence does not apply to measurement pause requests. Also add paragraph to the same effect to clause 11.7.6 |  | Declined |  | Commenter seems to misunderstand purpose of the Pause Request. There are no exceptions to the precendance rules. Comment #52 is similar and the resolution clarifies the use of the Pause Request in section 11.7.8.9 | [5 empty] | Periodic | Declined | yes
331 | Chung | 11.8.1 | The note in this clause is for information purposes only, and should be moved | either move the note to a footnote, or into its own clause clearly marked as informational |  | Deferred | [5 empty] | 328 |  | Misc | Deferred
334 | Kuehnel | 7.3.2.21.8 | Hidden Station request provides surface for DoS attacks as it requires the . Its use is not clear as well how it is obtaine din a consitent manner across multiple implementations | remove |  | Declined |  | comment not clear | [5 empty] | Hidden | Declined | yes
335 | Kuehnel | 7.3.2.22.8 | Hidden Station Report relies on ACK transmission or lack of ACKs. However, ACKs may or may not be received for various reasons apart from collisiosn. Reasons may be: collission, channel, "no acks" set in control frame as defined in 802.11e, Burst ack, de | remove hidden station measurement or detail the bahaviour with respect to special ack policies; clarify the scenario who is hidden from whom. |  | Accepted |  | see hidden station resolution document |  |  |  | 136 |  | Hidden | Accepted | yes
337 | Lauer | 7.3.2 | Cannot leave element ID for Neighbor Report w/ TSF Information unspecified | Use 54 as element ID for Neighbor Report w/ TSF Information and leave 55-255 as reserved |  | Deferred |  | Neighbor Report is to be removed from association request/response. Awaiting normative text from Simon Black. |  |  |  | 80 |  | Neighbor | Deferred | yes
338 | Lauer | 7.2.3.1 | "Power Constraint element … may be present if dot11RadioMeasurementEnabled is true" This language is confusing | Specify exactly under what conditions the Power Constraint element is to be included. |  | Deferred | [7 empty] | Power | Deferred
340 | Lauer | 7.2.3.5 | "The RCPI information element shall only be present if dot11RadioMeasurementEnabled is true". Why "only"? Does this mean that the RCPI information element will always be present if dot11RadioMeasurementEnabled is true? | Remove "only" or otherwise clarify the conditions under which the RCPI information element is to be included. |  | Deferred |  |  | Talked about at the 6/15/05 telecon and will be addressed in San Francisco in document 05/488r1 | Talked about at the 6/15/05 telecon and will be addressed in San Francisco in document 05/488r1 | 53 | 53 |  | Misc | Deferred
341 | Lauer | 7.2.3.7 | "The RCPI information element shall only be present if dot11RadioMeasurementEnabled is true". Why "only"? Does this mean that the RCPI information element will always be present if dot11RadioMeasurementEnabled is true? | Remove "only" or otherwise clarify the conditions under which the RCPI information element is to be included. |  | Deferred |  |  | Talked about at the 6/15/05 telecon and will be addressed in San Francisco in document 05/488r1 | Talked about at the 6/15/05 telecon and will be addressed in San Francisco in document 05/488r1 | 53 | 53 |  | RCPI | Deferred
343 | Lauer | 7.2.3.9 | "Power Constraint element … may be present if dot11RadioMeasurementEnabled is true" This language is confusing | Specify exactly under what conditions the Power Constraint element is to be included. |  | Deferred | [7 empty] | Power | Deferred
346 | Malinen | Annex D | dot11RRMNeighborReportCapQoS and dot11RRMNeigborReportCapBlackAck refer to features that are not yet in approved IEEE 802.11 standard. Deferred in LB71; ok if waiting for IEEE 802.11e. | Wait for IEEE 802.11e to get completed or remove these references on pages 97 and 98 and in the text clauses describing neighbor report. |  | Declined |  | BSSID Information field in Neighbor Report will be removed from TGk draft. | [5 empty] | QoS | Declined | yes
348 | Malinen | 7.3.2.12 | Request Information Element was added for AssocReq. Should it also be added for ReAssocReq? | Add Request Information element to ReAssocReq (7.2.3.6), ReAssocResp (7.2.3.7) and description (7.3.2.12) |  | Deferred |  |  |  | 1104, 1110, 1144 are being worked by Simon Black |  | 80 |  | Misc | Deferred
349 | Malinen | 7.3.2 | Neighbor Report w/ TSF information does not require its own IE; it should use the same IE as Neighbor Report. If TSF information is included, a flag in PHY options indicates this. | Remove Neighbor Report w/ TSF information from Table 20 and also from 7.2.3.4 and 11.8.2. |  | Deferred |  | Neighbor Report is to be removed from association request/response. Awaiting normative text from Simon Black. |  |  |  | 80 |  | Neighbor | Deferred | yes
350 | Malinen | 7.3.2.22.6 | Incomplete specification of TIM element truncation: does the first 4 octets include IE id and len? Is the length field modified to e 2 (or 4) when truncating (hopefully it is, since otherwise parsing IEs is quite difficult. | Clarify how TIM element is truncated, both in 7.3.2.22.6 and in Annex D (dot11BeaconRprtReceivedElements). |  | Deferred | [5 empty] | 78 |  | Beacon | Deferred
352 | Malinen | 7.4.2.1 | Reference source not found errors. | Fix references on page 34, lines 14-17. |  | Counter |  |  |  |  | 88 | 1513 | Kwak | Periodic | Counter | yes
360 | Lefkowitz | 3.55 | Whereas other references to IETF work in 802.11 are referenced because there is a connection, or reliance on, the IETF work in question, RFC 3825 has no relationship with 802.11k. It is only an example. This will be extrememly confusing. | Remove any reference to RFC3825 create an IEEE LCI, or remove location from the specification and provide an API to the IETF to do the location aware work across different IEEE medium |  | Deferred |  |  |  | Referencing a format, not a protocol. |  |  |  | Location | Deferred | no
364 | Lefkowitz | 7 | There should not be a separate Neighbor Report with TSF information | Merge the two neighbor reports. |  | Deferred |  | Neighbor Report is to be removed from association request/response. Awaiting normative text from Simon Black. |  |  |  | 80 |  | Neighbor | Deferred | yes
366 | Lefkowitz | 7.2.3.4 | A request for a class 3 frame is being piggy backed onto a class 2 frame. This violates 5.5. Additionally the Nieghbor report should only be sent after 802.11i authentication if security is required in the BSS. This is probably not true for regulatory | Remove Generic Request information element. There is no reason to skirt security here when it can be done a few (hundred?) milliseconds later. However leave it in the response so that it can be used at a site, and approved by a site administrator. Thi |  | Deferred |  | Neighbor Report is to be removed from association request/response. Awaiting normative text from Simon Black. |  |  |  | 80 |  | Neighbor | Deferred | yes
368 | Lefkowitz | 7 | There is an inconsistancy in the language used. For example "The RCPI information element shall only be present if dot11RadioMeasurementEnabled is true." has a different meaning than "The AP Channel Report element shall be present only if dot11RadioMeasu | Change the following tables to say "shall be present only if dot11RadioMeasurementEnabled is true." Table 7, 8, 10 Would actually prefer the term "shall be included if dot11RadioMeasurementEnabled is true." To me this allows more freedom. |  | Deferred |  |  | Talked about at the 6/15/05 telecon and will be addressed in San Francisco in document 05/488r1 | Talked about at the 6/15/05 telecon and will be addressed in San Francisco in document 05/488r1 | 53 | 53 |  | RCPI | Deferred
369 | Lefkowitz | 7 | Why is the DS parameter set for the probe request treated differently than the other IE's we are adding? The text explicly states that it may be present if dot11RadioMeasurementEnabled is not true. Why isn't this the case for all of them? | Clarify |  | Declined |  | DS parameter is different than others because it affects legacy terminals, see 03/0952. |  | Presentation from chip mfr on a problem with legacy chip sets (legacy terminal) |  |  |  | Misc | Declined
370 | Lefkowitz | 7.3.2 | Neighbor Report w/ TSF Information TBD is the only one that is TBD This needs to be fixed | Take out the other neighbor report and replace it with this one . There should only be 1 Neighbor report |  | Deferred |  | Neighbor Report is to be removed from association request/response. Awaiting normative text from Simon Black. |  |  |  | 80 |  | Neighbor | Deferred | yes
372 | Lefkowitz | 11.7.8.1 | On accepting a Beacon measurement request with Channel Number set to 0 a STA shall iteratively conduct measurements on all channels in the specified Regulatory Class that are valid for the current regulatory domain. There is no mention as to whether rada | Clarify the aborant behavior in this case. |  | Counter |  | P53L30-32 Replace "On accepting a Beacon measurement request with Channel Number set to 0 a STA shall iteratively conduct measurements on all channels in the specified Regulatory Class that are valid for the current regulatory domain." with "On accepting | [5 empty] | Beacon | Counter
373 | Lefkowitz | 7.3.2.21.6 | This is extremely complicated, and therefore unfortunately probably will not interoperate. Additionally this complexity seems to me to be unnecssary. Since the RCPI comes as a value what are we saving? A few bits over the air? Let the requestor do the | Take out the conditional reporting in favor of a simple request/report mechanism. Additionally take out thereshold and historisis in favor of adding an average since the last report. |  | Deferred |  | Joe Kwak will provide a normative and RCPI spreadsheet update. | [5 empty] | Beacon | Deferred
375 | Lefkowitz | 7.3.2.21.11 | This measurement report does not belong in the IEEE document as defined. First of all as it stands this measurement request goes over the air unencrypted. This is a security issue. Second of all since the IETF is looking at how to deal with location o | Take this message out of the specification as it is. Work on a solution that only involves the MIB so that the IETF solution can access/cache the location information as necessary for the system to operate. |  | Deferred | [5 empty] | 375 |  | Location | Deferred | no
376 | Lefkowitz | 7.3.2.22.11 | Referencing a IETF document should tell you something to begin with. The draft amendement is referencing a document involving DHCP. What does DHCP have to do with IEEE??? Additionally there is no urgent need to do this in light of the fact that the IET | Take this message out of the specification as it is. Work on a solution that only involves the MIB so that the IETF solution can access/cache the location information as necessary for the system to operate. |  | Deferred | [5 empty] | 375 |  | Location | Deferred | no
379 | Lefkowitz | 7.3.2.27 | Table k25 has bit defintions that are undefined. | Define what Spectrum Management QoS APSD Radio Measurement Block Ack mean in the context of k12 |  | Declined |  | BSSID Information field in Neighbor Report will be removed from TGk draft. | [5 empty] | QoS | Declined | yes
383 | Lefkowitz | 7.4.2.1 | Figure k30Error! Reference source not found., does not belong in a specification | Fix this. |  | Counter |  |  |  |  | 88 | 1513 | Kwak | Periodic | Counter | yes
385 | Lefkowitz | 7.4.2.5 | Since there is optional fields in the Nieghbor report, the Neighbor TBTT Offset Request bit makes no sense to again optionally turn it off. | Take out the option to receive a non TBTT offset report. Leave the option of not sending the report with the requestor. |  | Declined |  | The bit does exactly what the commenter suggested by leaving the option of receiving TBTT Offset to the requesting STA. | [5 empty] | Neighbor | Declined | yes
389 | Lefkowitz | 11.7.8.1 | When more than one Beacon, or Probe Response from a BSS is received in the measurement duration, the contents of the Beacon Report shall be based on the latest received. Makes no mention of the RCPI value of the two reports. | Explicitly state either ", and RCPI value shall be based on the latest received." or "The RCPI value may be an average of the multiple reports received." Note: that this can get stickly in the beacon table mode depending upon whether the vendor has an al |  | Accepted |  | Change P53L10 "Beacon Report" to "Beacon Report, including measured RCPI," | [5 empty] | Beacon | Accepted
390 | Lefkowitz | 11.7.8.1 | Line 33 "Measurements shall cease either when all channels have been measured, or the measurement interval has expired." Why have a variable on this behavior? Why not pick one or the other to make the STA behavior determinent? | Change sentence to "Measurements shall cease when the measurement interval has expired." |  | Deferred | [5 empty] | 134 |  | Beacon | Deferred
400 | Lefkowitz | 11.8 | The Mib table is not the definitive source for compiling the neighbor report. It is a repository for the information and can be collected upon request as well as configured via the MIB mechanism (as also stated in this clause…) | Remove the line "The Neighbor Report contents shall be derived from the MIB table" Remove all references to and from the MIB table in the neighbor Report section. |  | Accepted |  | The use of MIB table as information repository is only one of the many possible implementation and should be information. | [5 empty] | Neighbor | Accepted | yes
401 | Lefkowitz | 11.8.2 | The information is not derived from the MIB it is only a repository for what the message is going to look like. It could be implemented that the MIB is derived from a table in the device. | Take out the mention of where the infomration comes from in this clause. |  | Accepted |  | The use of MIB table as information repository is only one of the many possible implementation and should be information. | [5 empty] | Neighbor | Accepted | yes
402 | Lefkowitz | 11.8.2 | What if the AP has no information on a particular SSID? | Add "An AP accepting a Neighbor Report Request shall respond with a Neighbor Report Response frame. If there are no list entries available the AP shall send a Neighbor Report Response with no Neighbor List Entries " This comment was accepted in LB 71!!! |  | Accepted |  | Instruct the Editor to incorporate the recommended changes. | [5 empty] | Neighbor | Accepted | yes
403 | Lefkowitz | 11.8.2 | Since the neighbor report is used to facilitate a better and possibly faster roaming candidate selection, and since disassociation (implicit or explicit) is part of the roaming process, and that the disassociation is bi-directional, allow the AP to send t | Put dissassociate Imminent back into the draft amendment. This is within the scope of this par since the disassociate message is part of the 1997-2003 draft. This is giving the STA more/up to date information before it gets booted off the bss. |  | Declined |  | TGk formally voted on the functionality and the group feel no legitimate reason to bring back. However, the commenter may wish to take this proposal to TGv, which deals with load balancing, channel switching, and other resource management issues. | [5 empty] | Neighbor | Declined | yes
405 | Lefkowitz | 7.3.2.22.6 | All information elements that are present in the reported frame shall be included. conflicts with the concept of IE's a STA can not parse are ignored. | change sentence to "All information elements, including unknown information elements, that are present in the reported frame shall be reported." |  | Counter |  | change sentence P24L21 to "All information elements, including information elements that are not supported by the reporting STA, that are present in the reported frame shall be reported." | [5 empty] | Beacon | Counter
407 | Lefkowitz | 7.4.2.4 | The Neighbor Report Response frame uses the Action frame body format and is transmitted by a STA in response to a Neighbor Report Request frame or by a STA autonomously providing Neighbor Report information. The behavior for when an autonomous neighbor | Put dissassociate imminent back into the sepcification |  | Declined |  | TGk formally voted on the functionality and the group feel no legitimate reason to bring back. However, the commenter may wish to take this proposal to TGv, which deals with load balancing, channel switching, and other resource management issues. | [5 empty] | Neighbor | Declined | yes
408 | Lefkowitz | 11.7.8.1 | NOTE: does not mean informative note. | Change to Informative Note: |  | Accepted |  | Editor to change "Note" to "Informative Note" throughout the draft | [5 empty] | Neighbor | Accepted | yes
409 | Lefkowitz | 11.7.8.1 | Utilizing the Beacon Report in order to determine which APs can be heard by STAs in the service area. To guard against pollution of the neighbor report by an erroneous (but not malevolent) STA, implies it's OK to utilize a beacon report from a malevolent | Remove "(but not malevolent)" Even malevolent STA's are Erronious. |  | Accepted |  | There is no way for the AP to differentiate erronious STA from malevolent STA in the first place. | [5 empty] | Neighbor | Accepted | yes
410 | Lefkowitz | 11.7.8.1 | similarly, where information is available within a standardized security handshake (for example the 802.11i 4-way handshake), it may be considered. makes no sense. What information? Does this mean that the STA should give more weight to a RSN associatio | Remove "similarly, where information is available within a standardized security handshake (for example the 802.11i 4-way handshake), it may be considered." |  | Accepted |  | The statement seems more like informative and didn't really change the normative behavior of the STA | [5 empty] | Neighbor | Accepted | yes
411 | Lefkowitz | 11.7.8.1 | "Determination of which neighboring APs are legitimate members of an ESS within the administrative domain of the AP can be accomplished by several means, including:" looks like it's also informative. | Add informative note to the beginning of the clause. |  | Accepted |  | Editor to add "Informative Note" in front of the paragraph. | [5 empty] | Neighbor | Accepted | yes
412 | Lefkowitz | general | Make sure it's clear what an informative note is | Use a different font and indentation to indicate where a multi paragraph informative note ends. |  | Accepted |  | Leave to the editor to decide. | [5 empty] | Neighbor | Accepted | yes
413 | Lefkowitz | 11.8.2 | If the Request element in the Association Request contains the element ID for the Neighbor Report, then the Neighbor Report in the Association Response frame shall not contain the Neighbor TSF Information in the Neighbor Report. If the Request element in | Remove the non tsf neighbor report |  | Deferred |  | Neighbor Report is to be removed from association request/response. Awaiting normative text from Simon Black. |  |  |  | 80 |  | Neighbor | Deferred | yes
414 | Lefkowitz | 11.8.3 | If the SSID information element is specified in the corresponding Neighbor Report Request frame, the Neighbor Report elements shall only contain information from the MIB table dot11RRMNeighborReportTable concerning neighbor APs that match the SSID. Since | If the SSID information element is specified in the corresponding Neighbor Report Request frame, the Neighbor Report elements shall only contain Neighbor List Entries concerning neighbor APs that match the SSID. Change subesquent sentence to: "Otherwise, |  | Counter |  | Clarification is provided in 05/0136r0. Instruct the editor to incorporate normative text in 05/0136r0. | [5 empty] | Neighbor | Counter | yes
415 | Lefkowitz | 11.8.3 | A serving AP shall include a TSF Information field in the Neighbor List Entry only if it is able to guarantee an accumulated error of ±1.5 TU or better on the TSF Offset subfield. The error budget (±1.5 TU) can be broken down as follows:" Without an accu | Either loosen the accuracy requirements, or put the accuracy bits back into the spec. |  | Declined |  | The TSF Offset has to be reasonably accurate to be usable to the requesting station. A TSF Offset value with unbounded or loose accurancy is not helping a STA to make accurate TBTT prediction. Further more, including accuracy bits in each neighbor entry l | [5 empty] | Neighbor | Declined | yes
419 | Ciotti | 7.3.2.22.5 | typo | In the last sentence of the last paragraph, change "beacuse" to "because". |  | Accepted |  | Resolved in 05/0458r1 | [5 empty] | Noise | Accepted | yes
421 | Ciotti | 7.3.2.22.7 | Is one octet for the "Number of Frames" field sufficient to represent the maximum number of frames that could be received for the maximum measurement duration period specified? Is a report still generated if zero frames are received? | Perhaps add a sentence similar to the "Hidden Station Report" stating: "A count of 255 is used to indicate frame counts of 255 or greater. A count of 0 shall not be reported." |  | Accepted |  | Add sentence at the end of P25L8: "The value 255 shall indicate a count of 255 or more." |  |  |  | 147 |  | Misc | Accepted
423 | Ciotti | 7.3.2.27 | In the paragraph describing the BSSID, use of the phrase "presumed to be" implies the values in the Neighbor List Entry may not be for the BSSID specified. | change the phrase "are presumed to be for" to "are values for". |  | Counter |  | Change "are presumed to be for" to "that are pertening to" | [5 empty] | Neighbor | Counter | yes
426 | Ciotti | 7.4.2.5 | No meaning is given for a Neighbor TBTT Offset Request value of zero | Describe the meaning of a zero value for Neighbor TBTT Offset Request |  | Accepted |  | Add following text to the end of the bullet 2 (line 12-14 on page 32): "When this bit is set to 0, it indicates that TSF Info field is not present for the neighbor list entry." | [5 empty] | Neighbor | Accepted | yes
430 | Ciotti | 10.3.24 | Clause 7.4.2.6 states that zero is a valid value for the Dialog Token to indicate a Neighbor Report Response not sent in response to a Neighbor Report Request. However, there appears to be no MLME service primitive to report this type of automated report | Modify the clause for MLME-NEIGHBORREP.indication to include the case of a non-AP STA receiving an automated report (changing the DialogToken value to indicate zero is only valid for non-AP STAs). Also, how are the automated reports generated by the AP? |  | Deferred |  | 7.4.2.6 is incorrect and will be corrected in the next draft. | [5 empty] | Neighbor | Deferred | yes
432 | Calhoun | 7.3.2.21 | The text describing the Enable, Request and Report bits is too ambiguous. References to "invalid" bits is not clear. Specifically "The Enable bit shall be set to 0 when the Request bit and Report bit are invalid." | I unfortunately do not understand what the text is attempting to state, and therefore cannot provide a recommended change. However, the one sentence reference probably should be changed to "The Enable bit shall be considered as 0 by the destination STA wh |  | Accepted |  | Enable, Request and Report bits are inherited directly from 802.11h-2003. Tried to make things clearer though revised normative text in 05/482. Resolution in 05/472r1. | [5 empty] | Req-Rpt-El | Accepted | yes
437 | Calhoun | 7.3.2.21.6 | Passive or Active Beacon Report measurement cannot be provided by an Access Point. | Modify the text either stating that this service is provided if advertised (new functionality required), or that only the Beacon Table mode is supported by Access Points, and that invalid requests may be silently ignored by Aps. |  | Deferred |  | Discussion needed in San Francisco. |  | AP can currently refuse to accept a request from a STA. Is it proper to have, under any condition, a STA that is a member of a BSS disrupting a BSS. |  |  |  | Beacon | Deferred
444 | Calhoun | 7.3.2.21.11 | Other than the fact that requesting a "remote" location seems rather odd, we need to have definitions of local vs. remote | Add definitions |  | Accepted |  | LB73 Location draft text in k10 | [5 empty] | Location | Accepted | yes
445 | Calhoun | 7.3.2.21.12 | I see no reason why we are now imposing that timers be maintained on a STA due to a previous request. | Require that the requesting STA disable the request, and send an enabling request at a later time. BTW, some mechanism must be in place stating what the threshold for these requests may be (upper bound), at which the destination STA may ignore. Otherwise, |  | Deferred | [7 empty] | Periodic | Deferred | yes
449 | Calhoun | 7.3.2.27 | There is no reason for sending neighbors that do not provide the identical service to the current STA. I cannot imagine a network where Aps advertise the same SSID, but have different security capabilities (it could be that the neighbor supports a superse | Remove Security and capabilities bit |  | Counter |  | Removed BSSID Info field from neighbor report (0476r0) | [5 empty] | Neighbor | Counter | yes
450 | Calhoun | 7.3.2.27 | It is virtually impossible to guarantee when the beacon would be transmitted by the neighbor. Various issues, such as synchronization of clocks across Aps, as well as contention due to busy medium, makes this feature difficult to rely on | Remove TSF altogether - not even an option. |  | Declined |  | TSF Offset enables an associated STA to predict a neighbor AP's TBTT with reasonable accuracy and therefore reduce power consumption in neighbor AP scan. The strict accuracy requirements imposed by the draft helps mitigate the impact of clock drift. | [5 empty] | Neighbor | Declined | yes
458 | Calhoun | 11.7.8.1 | What happens if a STA is not 802.11a capable and is therefore unable to perform a beacon report on a specific band? The STA should still execute the request, but state that the report is not complete due to local capabilities. | This issue may exist for multiple reports. It would be useful for the AP to know whether the STA was capable of handling the requests on all bands or not. |  | Deferred |  | J is now changed to accept the regulatory domains. Normative text needs to be provided. See 05/579r1. |  | Work is needed for applying 2.4GHz bands to 11k. Need to remove Table k1 and refer to Annex J with new normative text for every occurrence of regulatory class - need new PICS entries for Annex J entries and everywhere we refer to Table k1 we must refer t |  | 35 |  | Beacon | Deferred
460 | Calhoun | 11.8 | Neighbors should only be those that are providing the same service (same SSID). | Add necessary text addressing comment. |  | Declined |  | The adoption of 05/0136r0 suggests the opposite. | [5 empty] | Neighbor | Declined | yes
461 | Calhoun | 11.8.2 | If an Association Request is denied due to (AP Busy), then the AP should include the neighbor report in the association response. | Add necessary text addressing comment. |  | Deferred |  | Neighbor Report is to be removed from association request/response. Awaiting normative text from Simon Black. |  |  |  | 80 |  | Neighbor | Deferred | yes
466 | Qi | 7.3.2.21.10 7.3.2.22.10 11.7.8.7 | 802.11k draft 2.0 lacks measurements or statistics which can capture the quality of service for Voice or Video traffics. 11e provides different access priorities for different traffic categories. 11e draft amendment contains a number of MIB counters relat | Table k6 on P19, Add “QSTA counters from dot11QoSCounter” to Group Identify. Table k11 on P28, add dot11QoSCounter contents. Commenter will submit paper to support this. |  | Accepted |  | The issue is addressed by 05/1635r4. Instruct the editor to incorporate normative text in 05/1635r4. | [5 empty] | QoS | Accepted | yes
467 | Qi | Annex D | P111 802.11k draft 2.0 lacks measurements or statistics which can capture the quality of service for Voice or Video traffics. 11e provides different access priorities for different traffic categories. 11e draft amendment contains a number of MIB counter | Commenter will submit paper to support this |  | Accepted |  | The issue is addressed by 05/1635r4. Instruct the editor to incorporate normative text in 05/1635r4. | [5 empty] | QoS | Accepted | yes
469 | Qi | 7.3.2.22.11 | Azimuth of antenna and its heading information would be aslo helpful for prediction of optimal orientation. |  |  | Declined |  | Commenter should provide normative text. | [5 empty] | Location | Declined | no
471 | Qi | 7.3.2.27 7.4.2.5 | it would be very useful if the Neighbor Report can include Remote LCI report of neighbor APs. AP can only report Remote LCI of its neighbor APs if STA requests it. | Add Remote LCI report in Neighbor Report. Extend Neighbor Report Request Type to “Remote LCI” in Neighbor Report Request frame |  | Declined |  | The LCI requires 16 octets for each neighbor AP, which adds significant amount of overhead to the neighbor report. | [5 empty] | Neighbor | Declined | yes
472 | Qi | 3.51 | P1, L26 - Neighbor AP is defined as “Any AP to which one or more STAs in the current BSS could successfully associate from its current location.” “Successfully” sounds too limited. It is not necessary to be “Successfully” associated to be a neighbor AP. | Delete “successfully”. |  | Counter |  | Change the definition to read "Any AP with which one or more STAs of the same or different ESS may attempt to associate." | [5 empty] | Neighbor | Counter | yes
474 | Qi | 7.2.3.6 | P5, Table 9 - Since the Neighbor Report from the new AP could be different from the Neighbor Report from the old AP, 11k should allow STA to request Neighbor report from the new AP during the re-association stage. | Copy the row “Request Information” from Table 7 to Table 9 |  | Deferred |  | Neighbor Report is to be removed from association request/response. Awaiting normative text from Simon Black. |  |  |  | 80 |  | Neighbor | Deferred | yes
475 | Qi | 7.2.3.7 | P6, Table 10, - Since the Neighbor Report from the new AP could be different from the Neighbor Report from the old AP, 11k should allow the new AP to respond to a Neighbor report during the re-association stage. | Copy the row “Requested Information Element” from Table 8 to Table 10. On P8, add “Reassociation Request” at L6, add “Reassociation Response” at L7, add “Reassociation Response” at L12, and add “Reassociation” at L18. |  | Deferred |  | Neighbor Report is to be removed from association request/response. Awaiting normative text from Simon Black. |  |  |  | 80 |  | Neighbor | Deferred | yes
481 | Qi | 7.3.2.21.11 | Measurement Request field corresponding to a LCI Request is not depicted. To make it consistent, the figure of the measurement request field corresponding LCI Request should be added, even though there is only one field. | Add a figure for Measurement Request field corresponding to a LCI Request, and name this field. |  | Accepted |  | Figure provided in 05/579r1. | [5 empty] | Location | Accepted | yes
482 | Qi | 7.3.2.22 | What kind of combination of Late bit, Incapable bit and Refused bit will be allowed? | Clarify. |  | Accepted |  | Resolution in 05/472r1. | [5 empty] | Req-Rpt-El | Accepted | no
488 | Qi | 11.7.8.8 | P55 L15, “report” should be “Report” | Replace “report” with “Report”. |  | Accepted |  | Fixed in 05/579r1 |  |  |  | 488 |  | Location | Accepted | no
489 | Qi | General | Frame transmit delay or frame transmit time are important metrics to characterize load and link. .11k draft 2.0 lacks these kind of measurements. |  |  | Accepted |  | We have delay measurements voted in 05/1637r4 | [5 empty] | Misc | Accepted
490 | Qi | 7.2.3.4, 7.2.3.5, 11.8.2, 11.8.3 | Neighbor Report included in the unprotected Association Response is subject to forgery. The neighbor report is an optimization for STA to discover new APs and forgery neighbor report cannot achieve this goal. TGw will provide management frame protectio | Delete the row of “Request Information” from Table 7, 8 on P6, and remove the corresponding text in clause 11.8.2 and 11.8.3. |  | Deferred |  | Neighbor Report is to be removed from association request/response. Awaiting normative text from Simon Black. |  |  |  | 80 |  | Neighbor | Deferred | yes
491 | Qi | 7.3.2.22.5 | P23, Table k9. 8 RPI density fields are defined in figure k12. However 9 RPI indexes (0 to 8) are specified in table k9. | In table k9, Remove row 2 and reduce RPI indexes by 1. |  | Accepted |  | Resolved in 05/0458r1 | [5 empty] | Noise | Accepted | yes
492 | Qi | 7.3.2.27 | Giving the activities in 11r, 11v, and 11w, we may need additional capabilities bits for future use. Currently there are 6 bits reserved for future use, it will be exhausted soon. I would recommend assigning 3 octets to BSS ID information field instead. | Assign 3 octets to BSS ID information field. |  | Declined |  | Additional bits shall be added on if the usage of these bits are clearly defined | [5 empty] | Neighbor | Declined | yes
493 | Qi | General | Traffic stream metrics (frame loss rate, transmit rate and delay) are important measurements for 802.11e prioritized and parameterized traffic stream. These metrics can be used for admission control and network load diagnosis. IEEE 802.11k draft 2.0 sh |  |  | Accepted |  | We have delay measurements voted in 05/1637r4 | [5 empty] | Misc | Accepted
502 | Gray | Annex D | P113 L50 dot11peerWEPICVErrorCount is not properly capitalized | Change "dot11peerWEPICVErrorCount" to "dot11PeerWEPICVErrorCount" |  | Accepted |  |  |  |  | 357 | 357 |  | Editorial | Accepted
504 | Heubaum | 7.3.2.22.5 | On page 23, line 10, the word "because" is misspelled in the sentence ending, "…but could be up to 262 beacuse of rounding effects." | Change the spelling to "because". |  | Accepted |  | Resolved in 05/0458r1 | [5 empty] | Noise | Accepted | yes
508 | Wang, Stephan | 7.3.2.12 | In 11d, subclause 7.3.2.12 represents Country element. But here, it's defined as Request Information element. I don't see any connection between these two. Plus, what exactly is this Request Information element used for? Is it here by mistake? | Check the validity of this subclause. Move it to where appropriate. |  | Deferred |  |  |  | Will be resolved by the resolution to comment 80. |  | 80 |  | Misc | Deferred
509 | Wang, Stephan | 7.3.2.21 | The 1st paragraph on page 11 says "The Measurement Request field shall be empty when the Enable bit is set to 1." What does it ment by being "Empty"? The field shall be omitted in this case. | Change it accordingly. |  | Accepted |  | Enable, Request and Report bits are inherited directly from 802.11h-2003. Tried to make things clearer though revised normative text in 05/482. Resolution in 05/472r1. | [5 empty] | Req-Rpt-El | Accepted | yes
517 | Wang, Stephan | 11.7.8.9 | Can a Measurement Pause Request element be transmitted as the only element in a measurment request? What does it me to the measuring STA if it is allowed? | Provide normative text to clarify. |  | Accepted | [5 empty] | 884 |  | Periodic | Accepted | yes
518 | Wang, Stephan | 11.7.8.9 | The first sentence says "If a STA accepts a Measurement Pause Request it shall delay processing of the next measurement request." It's unclear how this thing really works. Suppose STA1 receives a measurement pause request from STA2, should it delay the ne | Provide normative text to clarify. |  | Accepted | [5 empty] | 52 |  | Periodic | Accepted | yes
519 | Wang, Stephan | 11.8.1 | As stated in line 9-13 on page 56, the generation of neighbor report by an AP relies heavily on beacon reports it receives from multiple measuring STAs. To generate beacon report, a measuring STA has to suspend its current tasks in order to either activel | 1. Enable AP to optionally transmit measurement pilot frames more frequently than beacons by adopting normative text in doc# 05/1599r2. 2. Allow measuring STA to generate beacon report for neighbor report purposes based on information carried in measurem |  | Counter |  | Suggested remedy 1 resolved by document 05/1599r2. Voted and approved at the Atlanta meeting. For suggested remedy 2, the pilot frame does not have enough information to generate a neighbor report. | [5 empty] | Link Margin | Counter
520 | Wang, Stephan | 11.8.1 | Line 7-19 on page 56 discusses specific implementations. It doesn't seem appropriate to have normative descriptions about implementation details in a standard. | Mark the quoted text as informative |  | Counter |  | P56L14-19 mark as a note | [5 empty] | Misc | Counter
523 | Fischer | 5.5 | TBD | TBD |  | Declined |  | No Comment | [5 empty] | Misc | Declined
525 | Fischer | 7.3.2.21 | The encoding is non-sensical. The ability of a STA to accept measurement requests or to accept measurement data is orthogonal to whether it is itself sending a request. The current encoding requires a STA to send separate messages for conveying its desire | Change the entries in table 20b to include a new value which is NULL REQUEST and which is assigned the value of 0. Shift all of the other measurement types as appropriate. Remove the following text: "The Measurement Request field shall be empty when the E |  | Counter |  | Enable, Request and Report bits are inherited directly from 802.11h-2003. Tried to make things clearer though revised normative text in 05/482. Resolution in 05/472r1. |  |  | 206 | 206 |  | Req-Rpt-El | Counter | yes
527 | Fischer | 7.3.2.21.9 | CCA Idle Time and CCA Busy Time are inverses of each other. | Remove the CCA Idle Time Measurement. |  | Declined |  | If it were just duty cycle the commenter would be correct, but Histograms measure and classified by length, the time intervals during which CCA is idle or busy. A definition of histogram is available in google/search/hl=enn-r=noi=eefmorenq&=define:histog |  |  | 208 | 44 |  | Histograms | Declined
528 | Fischer | 7.3.2.22 | I'm confused by the measurement report mode - all of the mode values seem to indicate an error of some sort - what if there is no error? Shouldn't there be a code for that? | Add a measurement report mode value which represents the case of no error - all systems go - no problems here sir, just the report that you requested… |  | Accepted |  | Resolution in 05/472r1. |  |  | 48 | 48 |  | Req-Rpt-El | Accepted | no
529 | Fischer | 7.3.2.22.7 | Shouldn't we avoid repeating the channel number, regulatory class, actual measurement start time and measurement duration values for every different TA value for that channel? That's a total of 12 bytes repeated dozens of times - what a waste! | Allow a measurement report element of type frame report to include multiple frame report entry values for each set of channel, reg class, actual measurement and measurement duration. The element length will allow a receiver to determine how many copies of |  | Counter |  | Replace "14" with "N X 14" in the figure below the frame report entry in figure k14. Add a note that says "one for zero or more entries" above frame report entry in figure k14. P25 figure k16, replace "7" with "N X 7". | Talked about at the 6/15/05 telecon and will be addressed in San Francisco in document 05/488r1 | Talked about at the 6/15/05 telecon and will be addressed in San Francisco in document 05/488r1 | 49 | 49 |  | Misc | Counter
530 | Fischer | 7.3.2.21.8 | This mechanism was originally brought into 802.11h and then later rejected by the working group. What purpose does it serve? | Remove this measurement. |  | Declined |  | hidden stations affect 802.11 performance negatively (they are the reason for the existance of the RTS/CTS reason) - there is a need for management systems to know when these situations arise, in order that corrective action can be taken |  |  |  | 50 |  | Hidden | Declined | yes
531 | Fischer | 7.3.2.22.8 | Nice try. How can I report on a hidden node, when, if it is truly hidden, I don't know it is there? And if it really is intended to mean that the node is hidden from the STA requesting the measurement, then the question is, how does this reporting STA kno | Remove this measurement. |  | Accepted |  | Definition added |  |  |  | 43 |  | Hidden | Accepted | yes
532 | Fischer | 7.3.2.22.9 | The CCA Idle Time and CCA Busy Time Histograms are inverses of each other. Remove one of them. | Remove the CCA Idle Time Measurement. |  | Declined |  | If it were just duty cycle the commenter would be correct, but Histograms measure and classified by length, the time intervals during which CCA is idle or busy. A definition of histogram is available in google/search/hl=enn-r=noi=eefmorenq&=define:histog |  |  |  | 44 |  | Histograms | Declined
534 | Fischer | 11.7.8.1 | If the interval between channels in the channel 0/255 cases is not fixed but up to the measuring STA (as per 11.7.2), and the measuring STA manages to complete the max measurment duration time without having had a chance to examine all channels, then how | Add a facility to provide some information regarding which channels were actually checked vs those that were not, so that the receiver of the requested information does not draw incorrect conclusions regarding channels for which no measurement data was re |  | Deferred | [5 empty] | 134 |  | Beacon | Deferred
536 | Fischer | 11.7.8.1 | If the interval between channels in the channel 0/255 cases is not fixed but up to the measuring STA (as per 11.7.2), and the measuring STA manages to complete the max measurment duration time without having had a chance to examine all channels, then how | Add a facility to provide some information regarding which channels were actually checked vs those that were not, so that the receiver of the requested information does not draw incorrect conclusions regarding channels for which no measurement data was re |  | Deferred | [5 empty] | 134 |  | Beacon | Deferred
537 | Fischer | 11.7.8.9 | This whole pause thing seems a bit half-baked. What is the expected time between the arrival of a pause and the arrival of the subsequent measurement request to which it applies? Is that interval fixed, or at least, predictable? Probably not. It is likely | Either: eliminate the pause concept and therefore, its associated subclauses, or change it to use a TSF value as the end of the pause time - i.e. make it use an absolute reference of time rather than a relative one. |  | Declined | [5 empty] | 185 |  | Periodic | Declined | yes
538 | Fischer | 7.3.2.1 | I note that there are at least three variants of phrasing with respect to the inclusion of elements in frames as follows: 1. element shall be present if 2. element may be present if 3. element shall be present only if -- Does the first phrasing imply that | Clarify the intent of the element inclusion language by at least, adding a qualifier to indicate what is allowed for the inverse of the stated condition. E.g. element X shall be present if condition A, and may be present if condition A-BAR. Each element s |  | Deferred |  |  | Talked about at the 6/15/05 telecon and will be addressed in San Francisco in document 05/488r1 | Talked about at the 6/15/05 telecon and will be addressed in San Francisco in document 05/488r1 | 53 | 53 |  | Misc | Deferred
539 | Fischer | 7.2.3.4 | I note that there are at least three variants of phrasing with respect to the inclusion of elements in frames as follows: 1. element shall be present if 2. element may be present if 3. element shall be present only if -- Does the first phrasing imply that | Clarify the intent of the element inclusion language by at least, adding a qualifier to indicate what is allowed for the inverse of the stated condition. E.g. element X shall be present if condition A, and may be present if condition A-BAR. Each element s |  | Deferred |  |  | Talked about at the 6/15/05 telecon and will be addressed in San Francisco in document 05/488r1 | Talked about at the 6/15/05 telecon and will be addressed in San Francisco in document 05/488r1 | 54 | 54 |  | Misc | Deferred
542 | Fischer | 7.2.3.7 | I note that there are at least three variants of phrasing with respect to the inclusion of elements in frames as follows: 1. element shall be present if 2. element may be present if 3. element shall be present only if -- Does the first phrasing imply that | Clarify the intent of the element inclusion language by at least, adding a qualifier to indicate what is allowed for the inverse of the stated condition. E.g. element X shall be present if condition A, and may be present if condition A-BAR. Each element s |  | Deferred |  |  | Talked about at the 6/15/05 telecon and will be addressed in San Francisco in document 05/488r1 | Talked about at the 6/15/05 telecon and will be addressed in San Francisco in document 05/488r1 | 53 | 53 |  | Misc | Deferred
543 | Fischer | 7.2.3.8 | I note that there are at least three variants of phrasing with respect to the inclusion of elements in frames as follows: 1. element shall be present if 2. element may be present if 3. element shall be present only if -- Does the first phrasing imply that | Clarify the intent of the element inclusion language by at least, adding a qualifier to indicate what is allowed for the inverse of the stated condition. E.g. element X shall be present if condition A, and may be present if condition A-BAR. Each element s |  | Deferred |  |  | Talked about at the 6/15/05 telecon and will be addressed in San Francisco in document 05/488r1 | Talked about at the 6/15/05 telecon and will be addressed in San Francisco in document 05/488r1 | 53 | 53 |  | Misc | Deferred
544 | Fischer | 7.2.3.9 | I note that there are at least three variants of phrasing with respect to the inclusion of elements in frames as follows: 1. element shall be present if 2. element may be present if 3. element shall be present only if -- Does the first phrasing imply that | Clarify the intent of the element inclusion language by at least, adding a qualifier to indicate what is allowed for the inverse of the stated condition. E.g. element X shall be present if condition A, and may be present if condition A-BAR. Each element s |  | Deferred |  |  | Talked about at the 6/15/05 telecon and will be addressed in San Francisco in document 05/488r1 | Talked about at the 6/15/05 telecon and will be addressed in San Francisco in document 05/488r1 | 53 | 53 |  | Misc | Deferred
547 | Fischer | 11.7.8.9 | There is no explicit indication as to whether this pause affects only Radio Measurement measurement requests or only Spectrum Management measurement requests or both. | Fix this the right way by renaming the new Radio Measurement actions of Measurement request and measurement response to Qunicy and Rebecca. Given the lack of existence of the restart and other field in the specturm action frames, one must assume that the |  | Declined |  |  |  |  | 185 | 185 |  | Periodic | Declined | yes
552 | Fischer | 11.7.8.4 | This clause contradicts 7.3.2.22.5, where a NAV condition is indicated. | Change the phrase: "by sampling the channel only when CCA indicates idle." to "by sampling the channel only when CCA indicates idle and NAV is ZERO." |  | Accepted |  | Resolved in 05/0458r1 | [5 empty] | Noise | Accepted | yes
553 | Fischer | 7.3.2.22.5 | This clause contradicts 11.7.8.4, where only the CCA=IDLE condition is specified. | Change the phrase: "the STA shall measure the RCPI in the specified channel as a function of time over the measurement duration when NAV is equal to 0" to "the STA shall measure the RCPI in the specified channel as a function of time over the measurement |  | Accepted |  | Resolved in 05/0458r1 | [5 empty] | Noise | Accepted | yes
554 | Fischer | 7.3.2.27 | In the Neighbor report element there is the phrase: "The Reachability field indicates whether the AP represented by this BSSID is reachable by the STA for the exchange of preauthentication frames" -- which STA is being referenced here? Is this the Neighbo | The reachability field seems to be useless. Delete it. |  | Counter |  | Removed BSSID Info field from neighbor report (0476r0) | [5 empty] | Neighbor | Counter | yes
555 | Fischer | 7.3.2.27 | At the very end of the clause, the reference to figure 27 is incorrect. | I believe that the correct reference is to figure k26, but I am not really certain. |  | Declined |  | Corresponding text in draft 2.0 does refer to figure 26. |  |  | 193 | 193 |  | Neighbor | Declined | yes
559 | Fischer | 7.3.2.18 | There is a list of frames which may include a TCP report element at the end of this clause. While the list does seem to be informative, it would still be good to update this text to include the new frames which may now also include this element. | Add Radio measurement action frame link measurement report frame to the list of frames which may include a TCP report element. |  | Deferred |  |  |  |  | 197 | 62 |  | Misc | Deferred
561 | Fischer | 7.2.3.5 | I really don't like the way that the modified table has been modified. | Change "requested information element" to "Neighbor Report element or Neighbor report with TSF element" -- change the note to state: "shall be present if association request to which this association response is a response included the request information |  | Deferred |  | Neighbor Report is to be removed from association request/response. Awaiting normative text from Simon Black. |  |  |  | 80 |  | Neighbor | Deferred | yes
564 | Fischer | 7.3.2.21.8 | A Hidden Station is not defined. | Remove this measurement. |  | Accepted |  | Definition added |  |  |  | 43 |  | Hidden | Accepted | yess
566 | Kneckt | 7.3.2.22.5 | In figure k12 there is 8 fields for different RPI densities. If I understood this right, should there also be 8 RPI definitions for Noise Histogram report in table k9? Now there is 9. Also in table k9, should the value in highest row be -92 and the next r | Make figure and table consistent. Fix errors in Table k9 for RPI 0 and 1. |  | Accepted |  | Resolved in 05/0458r1 | [5 empty] | Noise | Accepted | yes
567 | Kneckt | 7.3.2.22.5 | Page 23, line 7-8 "The RCPI measurements are converted to a sequence of RPI values by quantizing the measurements according to Table k8." This should be table k9. | Fix reference. |  | Accepted |  | Resolved in 05/0458r1 | [5 empty] | Noise | Accepted | yes
568 | Kneckt | 7.3.2.27 | Page 31, line 2: I do not understand why the minimum length value is 4? | Please clarify, or correct the minimum length. |  | Accepted |  | The mininum length is zero | [5 empty] | Neighbor | Accepted | yes
572 | Kneckt | 7.4.2.6 | Page 37, line 13: reference 7.3.2.26 is AP channel report element. I understood that this can be transmitted in Beacon Frame and in Probe responce and not in Neighbor report response frame. | 7.3.2.27 describes Neighbor report elements. Correct reference. |  | Accepted |  | Editor to make the change | [5 empty] | Neighbor | Accepted | no
576 | Barr | 7.4.2.5 | The SSID field was removed from Neighbor Report Request in D2.0. This makes neighbor report available only for neighbor APs in the same ESS as the serving AP. In real world implementations, a STA may be provisioned to access multiple ESSs (e.g. a hierarc | Restore the deleted SSID element in Neighbor Report Request and allow STA to optionally receive neighbor report for neighbor APs in other ESSs by adopting normative text in doc# 05/0136r0. |  | Accepted |  | Instruct the editor to incorporate normative text in 05/0136r0, which was accepted at the Atlanta meeting. | [5 empty] | Neighbor | Accepted | yes
577 | Kolze | 3.55 | IEEE definition is unclear. Are the extra sentences reiterating the IETF definition, or extending the IETF definition, or reducing (limiting) the IETF definition? | Either just point to IETF definition or write definition in on words. |  | Accepted |  | LB73 Location draft text in k10 |  |  |  | 577 |  | Location | Accepted | yes
579 | Kolze | 5.2.5 | What are "Wireless LAN Radio Measurements"? It is capitialized but not defined. Or is this a definition? | Define |  | Accepted |  | P2L13 and L14 Change "Wireless LAN Radio Measurements" to "wireless LAN radio measurements" |  |  |  | 579 |  | Misc | Accepted
580 | Kolze | 5.2.5 | What is "radio resource management"? Should it be a defined term or explained or referenced? | Define or reference |  | Declined |  | Radio resource management is used in a generic sense and does not require definition |  |  |  | 580 |  | Misc | Declined
581 | Kolze | 5.4 & 5.4.5 | Are there two (5.4) radio measurement services or one (5.4.5)? | Clarify |  | Accepted | [5 empty] | 1424 |  | Misc | Accepted
582 | Kolze | 7.2.3.4 | What is a "Neighbor Report"? Does it have anythhing to do with a "Neighbor AP"? | Define or reference |  | Declined |  | It is clear from the draft text what neighbor report is. | [5 empty] | Neighbor | Declined | yes
583 | Kolze | 7.2.3.5 | Requested Information Element is too generic of a name in the hugeness of 802.11 if it only referes to something to do with the specific topic of Neighbor reporting | rename to "Neighbor Report Requested Information Element" or similarly descriptive |  | Deferred |  | Neighbor Report is to be removed from association request/response. Awaiting normative text from Simon Black. |  |  |  | 80 |  | Neighbor | Deferred | yes
584 | Kolze | 7.2.3.6 | Similar comment as comment for 7.2.3.5 | rename to "Neighbor Report Power Capability" or similarly descriptive |  | Declined |  | The suggested name is not what the IE really means. | [5 empty] | Neighbor | Declined | yes
589 | VanZelst | 7.3.2.22.11 | Why is this part of a 802.11 MAC or PHY layer measurement? | If justified, at least make it optional in PICs |  | Deferred | [5 empty] | 589 |  | Location | Deferred | no
590 | VanZelst | 7.3.2.27 | Why is TSF offset in the neighbor report element needed? | Justify it or remove it |  | Declined |  | TSF Offset enables an associated STA to predict a neighbor AP's TBTT with reasonable accuracy and therefore reduce power consumption in neighbor AP scan. | [5 empty] | Neighbor | Declined | yes
593 | Godfrey | 7.3.2.27 | Figure k22 defines a variable number of Neighbor List Entries. Figure k23 defines the format of the Neighbor List Entry with an optional TSF information field. If Neighbor Report Element was received with a number of Neighbor List Entries greater than 1, | Add a field for number of Neighbor List entries in figure k22, encoded as 7 bits (unsigned) for number of entries, and 1 bit to indicate the use of the TSF option. Require that the use of the TSF option is the same (either present or not present) for all |  | Declined |  | The TSF Information Flag bit in the PHY Options field indicates whether TSF Info field is present. | [5 empty] | Neighbor | Declined | yes
594 | Godfrey | 7.3.2.27 | Page 31, Line 1, says "The minimum value of the Length field is 4." If the there are zero Neighbor List Entries, the length of the element (the number of octets following the length field) is zero. | For the text as it is, change to read "The minimum value of the Length field is 0 (i.e., with no neighbor APs in the Neighbor Report element)." If my previous comment on parsing the neighbor list entries is accepted, then the minimum length would be 1. |  | Accepted |  | Resolved by 05/0476r0 | [5 empty] | Neighbor | Accepted | yes
596 | Myles | 3.51 | Text states, "Any AP to which one or more STAs in the current BSS could successfully associate from its current location." However, this implies that an AP is not a neighbour if none of the APs in the current BSS could associate with the AP, for whatever | Clarify this is what intended? If not, provide a new definition. |  | Counter |  | Change the definition to read "Any AP with which one or more STAs of the same or different ESS may attempt to associate." | [5 empty] | Neighbor | Counter | yes
598 | Myles | 5.2.5 | "… for both the station and upper layers …" does not add anything | Remove "… for both the station and upper layers …" |  | Declined |  |  |  |  | 107 | 107 |  | Editorial | Declined
600 | Myles | 5.4 | The editors instructions say to change the first paragraph as shown However, no changes are shown | Add change bars |  | Accepted |  | Mark last sentence of 5.4, P3L7 and L8, as a change |  |  |  | 600 |  | Misc | Accepted
601 | Myles | 5.4 | The text claims that two of the services are used for radio measurement However, only one service obviously provides radio measurement, ie the service described in 5.4.5. It is possible that the other service is provided by the 802.11h functionality but | Clarify which services provide radio measurement |  | Accepted | [5 empty] | 1424 |  | Misc | Accepted
607 | Myles | 7.3.2.21.6 | The text defines special semantics for channel number of 0 and 255 However, overloading the semantics in this way could limit options in the future, eg we could never specify a channel at 5GHz | Specify special sematics in some other way |  | Declined |  | There is currently no known issue with this encoding and any future issue could be dealt with in a later amendment. | [5 empty] | Beacon | Declined
609 | Myles | 7.3.2.21.6 | The process for carrying out interative measurements appears to defined in multiple locations , including: * paragraph starting "Channel number indicates … " * paragraph staring "if channel Number is 0 …" * 11.7.8.1 * 11.7.2 (although this reference in th | Rewrite so that the: * relevant fields are descibed in one place in 7.3.2.21.6 * semantics are defined in one place somewhere in clause 11 |  | Accepted | [5 empty] | 1115 |  | Beacon | Accepted
612 | Myles | 7.3.2.21.6 | The text specifies the reference level based on the serving AP or other APs can be used in different circumstances. Doesn't this make relative measurements somewhat arbitrary? | Clarify and justify the complexity; what is it all for? |  | Deferred |  | Joe Kwak will provide a normative and RCPI spreadsheet update. | [5 empty] | Beacon | Deferred
614 | Myles | 7.3.2.21.6 | The Threshold/Offset and Hystersis fields have no function under certain conditions. However, in this case they are zero'ed rather than deleted | Remove fields in the condition they have no function |  | Deferred |  | Joe Kwak will provide a normative and RCPI spreadsheet update. | [5 empty] | Beacon | Deferred
615 | Myles | 7.3.2.21 | The "Duration Madatory" field is defined at the Measurement Request element level (in 7.3.2.21) but refers to a field at the Measurement request field level (eg in 7.3.2.21.4-10). This is a "layer violation" with the implicit assumtion that all Measurem | Move the "Duration Mandatory" specification into the Measurement Request field OR move the duration field in the Measurement request element level |  | Deferred |  | Assigned to Simon Black | [5 empty] | Req-Rpt-El | Deferred | yes
620 | Myles | 7.3.2.21.11 | For consistency, a field format should be illustrated for every measurement request type | Illustrate LCI request field |  | Accepted |  | LB73 Location draft text | [5 empty] | Location | Accepted | yes
621 | Myles | 7.3.2.21.12 | The Pause Time allows times to be specified from: * 0-33.55s * 0-9.32h Is there really any need to delay a measurement for up to 9.32? | Either: * Justify why a pause of more than 67s is required * Remove Time Unit field, expanding Pause Time to 16 bits Similar commment applies to 7.4.2.1 |  | Deferred | [5 empty] | 621 |  | Periodic | Deferred | yes
623 | Myles | 7.3.2.22.7 | This clause indicates that there is only one Frame Report Entry per element However, 11.7.8.2 indicates that there are one or more Frame Report Entries per element | Clarify |  | Counter | [5 empty] | 49 |  | Misc | Counter
624 | Myles | 7.3.2.27 | It is claimed that the minimum value of the Length field is 4, when there are no neighbour APs Should the minimum be zero? | Clarify |  | Accepted |  | Resolved by 05/0476r0 | [5 empty] | Neighbor | Accepted | yes
625 | Myles | 7.3.2.27 | The description of the Capabilities Unknown field is missing | Add description |  | Counter |  | Removed BSSID Info field from neighbor report (0476r0) | [5 empty] | Neighbor | Counter | yes
626 | Myles | 11.8.2 | The text suggestd that a STA that is not yet associated may send an Association Request asking for a neighbour report However, if the STA is not yet authenticated then clause 5 specifies that the AP should send a deauth (and presumably drop the associati | Clarify |  | Deferred |  | Neighbor Report is to be removed from association request/response. Awaiting normative text from Simon Black. |  |  |  | 80 |  | Neighbor | Deferred | yes
627 |  | 11.7.8.4 | The text suggests that the channel should only be sampled when CCA indicates idle However, this will miss some (high energy) non-802.11 energy | Explain if this is or is not a problem |  | Accepted |  | Resolved in 05/0458r1 | [5 empty] | Noise | Accepted | yes
629 | Myles | general | The draft contains a variety of measurement running across a measurement request/response infrastructure. The infrastruture elements of the draft are pretty good. However, the actual measurements appear to be a mish mash of everyones favourite (and somet | Provide informative or normative text to justify the existance and complexity of each measurement |  | Deferred |  |  |  | Deferred to the ad hoc to draft a contribution to resolve these and similar questions. |  | 629 |  | Misc | Deferred
634 | Jones | 11.7.8.2 | What purpose does this frame report serve? It's unclear how this information is used and whether it is necessary given all the other mechanisms in the draft. | Justify the added complexity or remove it. |  | Deferred | [5 empty] | 629 |  | Misc | Deferred
635 | Jones | 11.7.8.8 | Why is this measurement part of 11k ? | Add recommended practice that such information should be captued in a higher layer or just remove it from 11k. |  | Deferred | [5 empty] | 312 |  | Location | Deferred | no
637 | Chen, Yi-Ming | 7.2.3.4 | The Association Request frame body and Reassociation frame body should be kept as the same. In 11k draft 2.0, they became different, so do association response and reassociation response. |  |  | Deferred | [5 empty] | 80 |  | Misc | Deferred
638 | Chen, Yi-Ming | 7.3.2.21.11 | I don’t think the LCI mechanism is necessary to exist in 11k and it complicates the 11k design |  |  | Deferred | [5 empty] | 629 |  | Location | Deferred | no
639 | Lin, Huashih | General | LCI report is not needed | Remove LCI Report |  | Deferred | [5 empty] | 629 |  | Misc | Deferred
641 | Balachander | General | What is the need for autonomous reporting in 802.11k ? I understand it was useful in the context of 802.11h to inform other STAs regarding the presence of a RADAR but for 11k, measurement reports should be generated only in response to specific requests s | Remove autonomous reporting from 11k completely or just allow its use for neighbor reports |  | Declined |  | There are instances where autonomous reports are useful. Further more, it is turned off by default. | [5 empty] | Neighbor | Declined | yes
642 | Balachander | 11.7.8.1 | If the measurement mode for a channel received in beacon measurement request is not allowed due to regualations how should should the receiving STA treat the request. Should it drop the request ? | Clarify |  | Deferred |  |  |  | Something needs to go in 11.7.6 or 11.7.8.1 to specify what to do for the case of the receiving STA |  | 372 |  | Beacon | Deferred
643 | Balachander | 11.7.8.1 | If the channel number received in the beacon measurement request is not compatible with the regulatory domain does the receiving STA drop the measurement request | Clarify |  | Deferred | [7 empty] | Beacon | Deferred
644 | Balachander | 11.7.8.1 | When the channel number is set to 0 or 255 and the measurement mode is not compatible for one or more of the channels of the channels in the regulatory domain or the channels in the AP channel report then does the recieving STA drop the beacon request. | Clarify |  | Accepted | [5 empty] | 372 |  | Beacon | Accepted
645 | Balachander | 11.7.8.2 | What is the purpose of frame report ? | Please add justification for including this in 11k or remove it. |  | Deferred | [5 empty] | 629 |  | Misc | Deferred
646 | Balachander | 11.7.8.8 | Why is this measurement part of 11k ? Shouldn’t the measurement of such information be part of a higher layer above the protocol/application | Remove this from 11k. |  | Deferred | [5 empty] | 312 |  | Location | Deferred | no
647 | Balachander | 11.7.8.8 | In the event that this the LCI request is retained in 11k we need to justify the inclusion in the dot11 MAC or Phy layer measurement. If justified and retained then this should be made optional and not mandatory | Remove it from 11k |  | Deferred | [5 empty] | 312 |  | Location | Deferred | no
649 | Balachander | 7.3.2.21.6 | The reporting condition aspect of the beacon request is too complicated. | Remove it or simplify it. |  | Deferred |  | Joe Kwak will provide a normative and RCPI spreadsheet update. | [5 empty] | Beacon | Deferred
651 | Balachander | 7.3.2.21.11 | Why do we need this as part of 11k. This belongs more to a upper layer protocol to exchange this information | Remove it from 11k |  | Deferred | [5 empty] | 312 |  | Location | Deferred | no
652 | Balachander | 7.3.2.22.6 | What is the use of parent and target TSF in the beacon report | Justify it with a usecase or remove it from 11k |  | Declined |  | Required for the TSF offset for the Neighbor Report. | [5 empty] | Beacon | Declined
653 | Balachander | 7.3.2.22.8 | Why is the number of frames needed as part of this report | Justify it with a usecase or remove it from 11k |  | Accepted |  | added another count | [5 empty] | Hidden | Accepted | yes
656 | Balachander | 7.3.2.27 | Why do we need TSF offset in the neighbor Report element | Justify ot or remove it from 11k |  | Declined |  | TSF Offset enables an associated STA to predict a neighbor AP's TBTT with reasonable accuracy and therefore reduce power consumption in neighbor AP scan. | [5 empty] | Neighbor | Declined | yes
657 | Balachander | 7.4.2.5 | What is the need for supporting Neighbor TBTT offset | Justify the use of TSF offset being reported or remove it from 11k |  | Declined |  | TSF Offset enables an associated STA to predict a neighbor AP's TBTT with reasonable accuracy and therefore reduce power consumption in neighbor AP scan. | [5 empty] | Neighbor | Declined | yes
658 | Balachander | 7.3.2.22.11 | Why is this part of a 802.11 MAC or Phy layer measurement hence does not belong to 11k | If retained based on justification, make it optional in PICs |  | Deferred | [5 empty] | 589 |  | Location | Deferred | no
660 | Balachander | Annex D | Support for Location measurements and reporting is not a requirement for 802.11 Phy or MAC measurements | Remove references in MIB |  | Deferred | [5 empty] | 312 |  | Location | Deferred | no
663 | Cole | 5.4 | Editing instructions state that a change should be made but no change is made. | Please indicate the changes or remove the paragraph. |  | Accepted | [5 empty] | 600 |  | Misc | Accepted
669 | Cole | 7.3.1.4 | The changed mateiral is only partly shown for Figure 27. | Please show what was in the B12 position using strikethrough. |  | Accepted |  | Insert "Reserved" with strikethrough just above Radio Measurement in Figure 27 on P7. | [5 empty] | Misc | Accepted
672 | Cole | 7.3.2.24 | There is no editing instruction for this sub-clause and those that follow. | Please add editing instruction and editing marks accordingly. |  | Accepted |  | P21L17, 7.3.2.22.4 is the actual reference and it is missing an editor instruction. Editor needs to add the following: P21L17, insert editing instruction before L17 "Insert the following new subsections after 7.3.2.22.3". | [5 empty] | Misc | Accepted
677 | Cole | 11.1.3.2.2 | Editing instructions lead me to believe the material may be incompelte or in error because it says to chagne the last paragraph but three paragraphs are shown. | Please add editing instruction and editing marks accordingly. |  | Accepted |  | P49 delete lines 20 and 21. Change the editing instruction on P49L19 to: "Add the following new paragraphs to the end of 11.1.3.2.2." | [5 empty] | Misc | Accepted
680 | Cole | D | References printed as "Error! Referece not Found." | Repair cross references. | Deferred | Counter |  |  |  |  | 88 | 1556 | Kwak | Periodic | Counter | yes
681 | Palm | 3.55 | IEEE definition is unclear. Are the extra sentences reiterating the IETF definition, or extending the IETF definition, or reducing (limiting) the IETF definition? | Either just point to IETF definition or write definition in on words. |  | Accepted |  | P2L4 reference to RFC 3825 defined in 05/579r1 |  |  |  | 577 |  | Misc | Accepted
683 | Palm | 5.2.5 | What are "Wireless LAN Radio Measurements"? It is capitialized but not defined. Or is this a definition? | Define |  | Accepted | [5 empty] | 579 |  | Misc | Accepted
684 | Palm | 5.2.5 | What is "radio resource management"? Should it be a defined term or explained or referenced? | Define or reference |  | Declined | [5 empty] | 580 |  | Misc | Declined
685 | Palm | 5.4 & 5.4.5 | Are there two (5.4) radio measurement services or one (5.4.5)? | Clarify |  | Accepted | [5 empty] | 1424 |  | Misc | Accepted
686 | Palm | 7.2.3.4 | What is a "Neighbor Report"? Does it have anythhing to do with a "Neighbor AP"? | Define or reference |  | Declined |  | It is clear from the draft text what neighbor report is. | [5 empty] | Neighbor | Declined | yes
687 | Palm | 7.2.3.5 | "Requested Information Element" is too generic of a name in the hugeness of 802.11 if it only referes to something to do with the specific topic of Neighbor reporting | rename to "Neighbor Report Requested Information Element" or similarly descriptive |  | Deferred |  | Neighbor Report is to be removed from association request/response. Awaiting normative text from Simon Black. |  |  |  | 80 |  | Neighbor | Deferred | yes
688 | Palm | 7.2.3.6 | Similar comment as comment for 7.2.3.5 | rename to "Neighbor Report Power Capability" or similarly descriptive |  | Declined |  | The suggested name is not what the IE really means. | [5 empty] | Neighbor | Declined | yes
691 | Saifullah | 7.3.2.21.10 | QoS statistics could provide useful information about the operation conditions | Add QoS statistics to the STA statistics request. |  | Accepted |  | The issue is addressed by 05/1635r4. Instruct the editor to incorporate normative text in 05/1635r4. | [5 empty] | QoS | Accepted | yes
692 | Saifullah | 7.3.2.22.10 | Add groups covering QoS statistics | Add QoS statistics |  | Accepted |  | The issue is addressed by 05/1635r4. Instruct the editor to incorporate normative text in 05/1635r4. | [5 empty] | QoS | Accepted | yes
693 | Saifullah | 7.3.2.27 | SSID would be valuable information to include | Add SSID field to Neighbor list entry format. |  | Accepted |  | The issue is addressed by 05/0136r0. Instruct the editor to incorporate normative text in 05/0136r0 | [5 empty] | Neighbor | Accepted | yes
694 | Saifullah | 11.7.8.5 | Hidden Station measurement seem to be quite sensitive to different kind of error situations and it is not clear whether the information is usefull | Consider removing hidden station measurement. |  | Accepted |  | see hidden station resolution document |  |  |  | 136 |  | Hidden | Accepted | yes
696 | Karaoguz | 5.5 | TBD | TBD |  | Declined | [7 empty] | Misc | Declined
698 | Karaoguz | 7.3.2.21 | The encoding is non-sensical. The ability of a STA to accept measurement requests or to accept measurement data is orthogonal to whether it is itself sending a request. The current encoding requires a STA to send separate messages for conveying its desire | Change the entries in table 20b to include a new value which is NULL REQUEST and which is assigned the value of 0. Shift all of the other measurement types as appropriate. Remove the following text: "The Measurement Request field shall be empty when the E |  | Counter |  | Enable, Request and Report bits are inherited directly from 802.11h-2003. Tried to make things clearer though revised normative text in 05/482. Resolution in 05/472r1. |  |  | 206 | 206 |  | Req-Rpt-El | Counter | yes
700 | Karaoguz | 7.3.2.21.9 | CCA Idle Time and CCA Busy Time are inverses of each other. | Remove the CCA Idle Time Measurement. |  | Declined |  | If it were just duty cycle the commenter would be correct, but Histograms measure and classified by length, the time intervals during which CCA is idle or busy. A definition of histogram is available in google/search/hl=enn-r=noi=eefmorenq&=define:histog |  |  | 208 | 44 |  | Histograms | Declined
701 | Karaoguz | 7.3.2.22 | I'm confused by the measurement report mode - all of the mode values seem to indicate an error of some sort - what if there is no error? Shouldn't there be a code for that? | Add a measurement report mode value which represents the case of no error - all systems go - no problems here sir, just the report that you requested… |  | Accepted |  | Resolution in 05/472r1. |  |  | 48 | 48 |  | Req-Rpt-El | Accepted | no
702 | Karaoguz | 7.3.2.22.7 | Shouldn't we avoid repeating the channel number, regulatory class, actual measurement start time and measurement duration values for every different TA value for that channel? That's a total of 12 bytes repeated dozens of times - what a waste! | Allow a measurement report element of type frame report to include multiple frame report entry values for each set of channel, reg class, actual measurement and measurement duration. The element length will allow a receiver to determine how many copies of |  | Counter |  |  | Talked about at the 6/15/05 telecon and will be addressed in San Francisco in document 05/488r1 | Talked about at the 6/15/05 telecon and will be addressed in San Francisco in document 05/488r1 | 49 | 49 |  | Misc | Counter
703 | Karaoguz | 7.3.2.21.8 | This mechanism was originally brought into 802.11h and then later rejected by the working group. What purpose does it serve? | Remove this measurement. |  | Declined |  | hidden stations affect 802.11 performance negatively (they are the reason for the existance of the RTS/CTS reason) - there is a need for management systems to know when these situations arise, in order that corrective action can be taken |  |  |  | 50 |  | Hidden | Declined | yes
704 | Karaoguz | 7.3.2.22.8 | Nice try. How can I report on a hidden node, when, if it is truly hidden, I don't know it is there? And if it really is intended to mean that the node is hidden from the STA requesting the measurement, then the question is, how does this reporting STA kno | Remove this measurement. |  | Accepted |  | Definition added |  |  |  | 43 |  | Hidden | Accepted | yes
705 | Karaoguz | 7.3.2.22.9 | The CCA Idle Time and CCA Busy Time Histograms are inverses of each other. Remove one of them. | Remove the CCA Idle Time Measurement. |  | Declined |  | If it were just duty cycle the commenter would be correct, but Histograms measure and classified by length, the time intervals during which CCA is idle or busy. A definition of histogram is available in google/search/hl=enn-r=noi=eefmorenq&=define:histog |  |  |  | 44 |  | Histograms | Declined
707 | Karaoguz | 11.7.8.1 | If the interval between channels in the channel 0/255 cases is not fixed but up to the measuring STA (as per 11.7.2), and the measuring STA manages to complete the max measurment duration time without having had a chance to examine all channels, then how | Add a facility to provide some information regarding which channels were actually checked vs those that were not, so that the receiver of the requested information does not draw incorrect conclusions regarding channels for which no measurement data was re |  | Deferred | [5 empty] | 134 |  | Beacon | Deferred
708 | Karaoguz | 11.7.8.5 | This is odd. Isn't the STA that is NOT heard the hidden one? The definition appears to be not only backwards, but broken, in that a simple collision could have caused the described situation. Maybe the definition is meant to state that the reported hidden | Remove the hidden node request and report and this clause. |  | Accepted |  | clarified in hidden station resolution document |  |  |  | 216 |  | Hidden | Accepted | yes
709 | Karaoguz | 11.7.8.1 | If the interval between channels in the channel 0/255 cases is not fixed but up to the measuring STA (as per 11.7.2), and the measuring STA manages to complete the max measurment duration time without having had a chance to examine all channels, then how | Add a facility to provide some information regarding which channels were actually checked vs those that were not, so that the receiver of the requested information does not draw incorrect conclusions regarding channels for which no measurement data was re |  | Deferred | [5 empty] | 134 |  | Beacon | Deferred
710 | Karaoguz | 11.7.8.9 | This whole pause thing seems a bit half-baked. What is the expected time between the arrival of a pause and the arrival of the subsequent measurement request to which it applies? Is that interval fixed, or at least, predictable? Probably not. It is likely | Either: eliminate the pause concept and therefore, its associated subclauses, or change it to use a TSF value as the end of the pause time - i.e. make it use an absolute reference of time rather than a relative one. |  | Counter |  |  |  |  | 52 | 52 |  | Periodic | Counter | yes
711 | Karaoguz | 7.3.2.1 | I note that there are at least three variants of phrasing with respect to the inclusion of elements in frames as follows: 1. element shall be present if 2. element may be present if 3. element shall be present only if -- Does the first phrasing imply that | Clarify the intent of the element inclusion language by at least, adding a qualifier to indicate what is allowed for the inverse of the stated condition. E.g. element X shall be present if condition A, and may be present if condition A-BAR. Each element s |  | Deferred |  |  | Talked about at the 6/15/05 telecon and will be addressed in San Francisco in document 05/488r1 | Talked about at the 6/15/05 telecon and will be addressed in San Francisco in document 05/488r1 | 53 | 53 |  | Misc | Deferred
712 | Karaoguz | 7.2.3.4 | I note that there are at least three variants of phrasing with respect to the inclusion of elements in frames as follows: 1. element shall be present if 2. element may be present if 3. element shall be present only if -- Does the first phrasing imply that | Clarify the intent of the element inclusion language by at least, adding a qualifier to indicate what is allowed for the inverse of the stated condition. E.g. element X shall be present if condition A, and may be present if condition A-BAR. Each element s |  | Deferred |  |  | Talked about at the 6/15/05 telecon and will be addressed in San Francisco in document 05/488r1 | Talked about at the 6/15/05 telecon and will be addressed in San Francisco in document 05/488r1 | 54 | 54 |  | Misc | Deferred
715 | Karaoguz | 7.2.3.7 | I note that there are at least three variants of phrasing with respect to the inclusion of elements in frames as follows: 1. element shall be present if 2. element may be present if 3. element shall be present only if -- Does the first phrasing imply that | Clarify the intent of the element inclusion language by at least, adding a qualifier to indicate what is allowed for the inverse of the stated condition. E.g. element X shall be present if condition A, and may be present if condition A-BAR. Each element s |  | Deferred |  |  | Talked about at the 6/15/05 telecon and will be addressed in San Francisco in document 05/488r1 | Talked about at the 6/15/05 telecon and will be addressed in San Francisco in document 05/488r1 | 53 | 53 |  | Misc | Deferred
716 | Karaoguz | 7.2.3.8 | I note that there are at least three variants of phrasing with respect to the inclusion of elements in frames as follows: 1. element shall be present if 2. element may be present if 3. element shall be present only if -- Does the first phrasing imply that | Clarify the intent of the element inclusion language by at least, adding a qualifier to indicate what is allowed for the inverse of the stated condition. E.g. element X shall be present if condition A, and may be present if condition A-BAR. Each element s |  | Deferred |  |  | Talked about at the 6/15/05 telecon and will be addressed in San Francisco in document 05/488r1 | Talked about at the 6/15/05 telecon and will be addressed in San Francisco in document 05/488r1 | 53 | 53 |  | Misc | Deferred
717 | Karaoguz | 7.2.3.9 | I note that there are at least three variants of phrasing with respect to the inclusion of elements in frames as follows: 1. element shall be present if 2. element may be present if 3. element shall be present only if -- Does the first phrasing imply that | Clarify the intent of the element inclusion language by at least, adding a qualifier to indicate what is allowed for the inverse of the stated condition. E.g. element X shall be present if condition A, and may be present if condition A-BAR. Each element s |  | Deferred |  |  | Talked about at the 6/15/05 telecon and will be addressed in San Francisco in document 05/488r1 | Talked about at the 6/15/05 telecon and will be addressed in San Francisco in document 05/488r1 | 53 | 53 |  | Misc | Deferred
720 | Karaoguz | 11.7.8.9 | There is no explicit indication as to whether this pause affects only Radio Measurement measurement requests or only Spectrum Management measurement requests or both. | Fix this the right way by renaming the new Radio Measurement actions of Measurement request and measurement response to Qunicy and Rebecca. Given the lack of existence of the restart and other field in the specturm action frames, one must assume that the |  | Declined |  |  |  |  | 185 | 185 |  | Periodic | Declined | yes
725 | Karaoguz | 11.7.8.4 | This clause contradicts 7.3.2.22.5, where a NAV condition is indicated. | Change the phrase: "by sampling the channel only when CCA indicates idle." to "by sampling the channel only when CCA indicates idle and NAV is ZERO." |  | Accepted |  | Resolved in 05/0458r1 | [5 empty] | Noise | Accepted | yes
726 | Karaoguz | 7.3.2.22.5 | This clause contradicts 11.7.8.4, where only the CCA=IDLE condition is specified. | Change the phrase: "the STA shall measure the RCPI in the specified channel as a function of time over the measurement duration when NAV is equal to 0" to "the STA shall measure the RCPI in the specified channel as a function of time over the measurement |  | Accepted |  | Resolved in 05/0458r1 | [5 empty] | Noise | Accepted | yes
727 | Karaoguz | 7.3.2.27 | In the Neighbor report element there is the phrase: "The Reachability field indicates whether the AP represented by this BSSID is reachable by the STA for the exchange of preauthentication frames" -- which STA is being referenced here? Is this the Neighbo | The reachability field seems to be useless. Delete it. |  | Counter |  | Removed BSSID Info field from neighbor report (0476r0) | [5 empty] | Neighbor | Counter | yes
728 | Karaoguz | 7.3.2.27 | At the very end of the clause, the reference to figure 27 is incorrect. | I believe that the correct reference is to figure k26, but I am not really certain. |  | Declined |  | Corresponding text in draft 2.0 does refer to figure 26. |  |  | 193 | 193 |  | Neighbor | Declined | yes
732 | Karaoguz | 7.3.2.18 | There is a list of frames which may include a TCP report element at the end of this clause. While the list does seem to be informative, it would still be good to update this text to include the new frames which may now also include this element. | Add Radio measurement action frame link measurement report frame to the list of frames which may include a TCP report element. |  | Deferred |  |  |  |  | 197 | 62 |  | Misc | Deferred
737 | Karaoguz | 7.3.2.21.8 | A Hidden Station is not defined. | Remove this measurement. |  | Accepted |  | Definition added |  |  |  | 43 |  | Hidden | Accepted | yes
740 | Trachewsky | 5.5 | TBD | TBD |  | Declined | [7 empty] | Misc | Declined
742 | Trachewsky | 7.3.2.21 | The ability of a STA to accept measurement requests or to accept measurement data is orthogonal to whether it is itself sending a request. The current encoding requires a STA to send separate messages for conveying its desires regarding its functionality | Change the entries in table 20b to include a new value which is NULL REQUEST and which is assigned the value of 0. Shift all of the other measurement types as appropriate. Remove the following text: "The Measurement Request field shall be empty when the E |  | Counter |  | Enable, Request and Report bits are inherited directly from 802.11h-2003. Tried to make things clearer though revised normative text in 05/482. Resolution in 05/472r1. |  |  | 206 | 206 |  | Req-Rpt-El | Counter | yes
744 | Trachewsky | 7.3.2.21.9 | CCA Idle Time and CCA Busy Time are inverses of each other. | Remove the CCA Idle Time Measurement. |  | Declined |  | If it were just duty cycle the commenter would be correct, but Histograms measure and classified by length, the time intervals during which CCA is idle or busy. A definition of histogram is available in google/search/hl=enn-r=noi=eefmorenq&=define:histog |  |  | 208 | 44 |  | Histograms | Declined
745 | Trachewsky | 7.3.2.22 | I'm confused by the measurement report mode - all of the mode values seem to indicate an error of some sort - what if there is no error? Shouldn't there be a code for that? | Add a measurement report mode value which represents the case of no error. |  | Accepted |  | Resolution in 05/472r1. |  |  | 48 | 48 |  | Req-Rpt-El | Accepted | no
746 | Trachewsky | 7.3.2.21.8 | This mechanism was originally brought into 802.11h and then later rejected by the working group. What purpose does it serve? | Remove this measurement. |  | Deferred | [5 empty] | 629 |  | Misc | Deferred
747 | Trachewsky | 7.3.2.22.8 | How can I report on a hidden node, when, if it is truly hidden, I don't know it is there? And if it really is intended to mean that the node is hidden from the STA requesting the measurement, then the question is, how does this reporting STA know that the | Remove this measurement. |  | Accepted |  | Definition added |  |  |  | 43 |  | Hidden | Accepted | yes
748 | Trachewsky | 7.3.2.22.9 | The CCA Idle Time and CCA Busy Time Histograms are inverses of each other. Remove one of them. | Remove the CCA Idle Time Measurement. |  | Declined |  | If it were just duty cycle the commenter would be correct, but Histograms measure and classified by length, the time intervals during which CCA is idle or busy. A definition of histogram is available in google/search/hl=enn-r=noi=eefmorenq&=define:histog |  |  |  | 44 |  | Histograms | Declined
749 | Trachewsky | 11.7.8.1 | If the interval between channels in the channel 0/255 cases is not fixed but up to the measuring STA (as per 11.7.2), and the measuring STA manages to complete the max measurment duration time without having had a chance to examine all channels, then how | Add a facility to provide some information regarding which channels were actually checked vs those that were not, so that the receiver of the requested information does not draw incorrect conclusions regarding channels for which no measurement data was re |  | Deferred | [5 empty] | 134 |  | Beacon | Deferred
750 | Trachewsky | 11.7.8.5 | Isn't the STA that is NOT heard the hidden one? The definition appears to be not only backwards, but broken, in that a simple collision could have caused the described situation. Maybe the definition is meant to state that the reported hidden node is the | Remove the hidden node request and report and this clause. |  | Accepted |  | clarified in hidden station resolution document |  |  |  | 216 |  | Hidden | Accepted | yes
751 | Trachewsky | 11.7.8.1 | If the interval between channels in the channel 0/255 cases is not fixed but up to the measuring STA (as per 11.7.2), and the measuring STA manages to complete the max measurment duration time without having had a chance to examine all channels, then how | Add a facility to provide some information regarding which channels were actually checked vs those that were not, so that the receiver of the requested information does not draw incorrect conclusions regarding channels for which no measurement data was re |  | Deferred | [5 empty] | 134 |  | Beacon | Deferred
752 | Trachewsky | 7.3.2.27 | In the Neighbor report element there is the phrase: "The Reachability field indicates whether the AP represented by this BSSID is reachable by the STA for the exchange of preauthentication frames" -- which STA is being referenced here? Is this the Neighbo | How will this be used? The simplest solution is to delete the Neighbor report element. |  | Counter |  | Removed BSSID Info field from neighbor report (0476r0) | [5 empty] | Neighbor | Counter | yes
754 | Trachewsky | 7.3.2.21.8 | A Hidden Station is still not defined. | Remove this measurement. |  | Accepted |  | Definition added |  |  |  | 43 |  | Hidden | Accepted | yes
755 | Awater | General | There is no apparent use for autonomous reporting. Also it is not clear how a receiver would respond to a un-sollicicted measurement report. It seems more logical that the measuring device requests for specific measurements to be done. That way no unnesse | Exclude autonomous reporting or specify it as an option that has to be enabled by the receiver. |  | Deferred | [7 empty] | Misc | Deferred
758 | Awater | 11.7.8.1 | How should the STA respond to an active scan request in regulatory domains where such a scan is prohibited. | Specify how the STA should behave if it receives a measurement mode that is not allowed in its regulatory domain. |  | Accepted | [5 empty] | 372 |  | Beacon | Accepted
759 | Ecclesine | General | Amendment J to IEEE Std. 802.11™, 1999 Edition was approved in 2004, and provides Regulatory Class definitions in Annex J. Because 802.11 is used in bands shared with other primary services, one reason for radio measurment is to satisfy regulatory require | The title page should be changed to include 802.11j™-2004. I will provide draft text for Annex I and J to add Behavior Class entries for mandatory measurements before the May interim meeting. |  | Deferred |  |  |  | Peter needs to provide the draft text for Annex I and J to add behavior class entries. |  | 759 |  | Misc | Deferred
762 | Ecclesine | 7.3.2.21.4 | Approved Amendment J to IEEE Std. 802.11™, 1999 Edition defines Regulatory Classes in Annex J, and Table k1 is in conflict with Annex J. I'll note the US FCC released 50 MHz for outdoor use in the 3650-3700 MHz band (FCC 05-56), and it is expected that 80 | Remove Table k1, and change all frequency band references from Table k1 to refer to Annex J [7.3.1.21.4-9, 7.3.2.22.4-9 and 7.3.2.26-27]. I will provide draft text for Annex I and J to refer to all frequency bands ahead of the May IEEE 802.11 meeting. |  | Accepted |  | Resolved by 05/0353r0 | [5 empty] | Measurement Req | Accepted | yes
763 | Ecclesine | 7.3.2.21.12 | The time unit subfield scales the Pause Time. As Time Units are in increments of 1024 usec, the subfield should also be in powers of two, rather than decimal. | In Table k8, change the last entry from 1000 TUs to 1024 TUs |  | Deferred | [5 empty] | 621 |  | Periodic | Deferred | yes
766 | Ecclesine | 11.7.5 | The second sentence makes execution of any Measurement Request optional, however IEEE 802.11 devices have to satisfy regulatory requirements when operating in bands shared with other users, and in those cases some radio measurments may be mandatory. An ex | Change the sentence to require some measurements, as indicated by Behavior limits entries in Annex I and J. I will provide draft text for Annex I and J to add Behavior limits entries for mandatory measurements before the May interim meeting. |  | Deferred | [5 empty] | 759 |  | Misc | Deferred
768 | Ecclesine | 11.7.8.8 | the word 'report' in the title is not capitalized | change title to 'Report' |  | Accepted |  | Accepted in 05/579r1 |  |  |  | 488 |  | Location | Accepted | no
771 | Ecclesine | 19 | There is no Extended Rate PHY clause 19 in the amended IEEE Std. 802.11™, 1999 edition, and there is a Table 123 in the clause 18 PHY amendment. | Remove any clause 19 text. |  | Declined |  | The baseline for 11k includes clause 19 as part of 11g, see P1L11. | [5 empty] | Misc | Declined
773 | Ecclesine | Annex I and J | Approved Amendment J to IEEE Std. 802.11™, 1999 Edition defines Regulatory Classes in Annex I and J, and Behavior limits in Annex I refer to mandatory requirements of Regulatory Domains, like Dynamic Frequency Selection in the 5 GHz band. One part of DFS | Change Annex I and Annex J to specify measurements that are required to meet regulatory requirements, and give such measurements precedence over others. |  | Deferred | [5 empty] | 759 |  | Misc | Deferred
776 | Wright | 7.3.2.12 | Last paragraph sounds behavioral | Move behavioral text to clause 11. Anyway, there are only two places where the "Request information" element is referred to in clause 11. It would be helpful to see more of what it's for. |  | Deferred | [5 empty] | 80 |  | Misc | Deferred
781 | Wright | 7.3.2.21.6 | Lines 23-27 on pg 13 are behavioral | Move to clause 11 |  | Counter |  | The lines have been deleted as the text is already in 11.7.8.1. |  |  |  | 1115 |  | Beacon | Counter
786 | Wright | 7.3.2.22.11 | If you are really serious about an "altitude type" of "floors", then perhaps we need to enhance the mechanisms provided by 802.11d to include the localized floor numbering convention, since it varies by country. | Suggest to eliminate the "floors" altitude type. |  | Declined |  | LB73 Location draft text added "If the Altitude Type is 2 (Floors of Altitude), the value reported shall be as required for operation in the regulatory domain." | [5 empty] | Location | Declined | yes
788 | Wright | 7.4.2.1 | Line 10: Spelling | "Repetions" -> "Repetitions" |  | Accepted |  |  |  |  | 788 | 788 |  | Req-Rpt-Fr | Accepted
798 | Chaplin | 7.2.3.4 | Association Request frame body table: element 10 (the Request Information element). It's listed as optional, but should it be present at all if dot11RadioMeasurementEnabled is false? | Please clarify. I suggest the following: "Optional information element that can only be present if dot11RadioMeasurementEnabled is true and shall only contain the Neighbor Report element ID or the Neightbor Report w/ TSF Information element ID." |  | Deferred |  | Neighbor Report is to be removed from association request/response. Awaiting normative text from Simon Black. |  |  |  | 80 |  | Neighbor | Deferred | yes
799 | Chaplin | 7.2.3.5 | Association Response frame body table: element 7 (the Requested Information Element). It's listed as optional, but should it be present at all if dot11RadioMeasurementEnabled is false? | Please clarify. I suggest the following: "Optional information element that can only be present if dot11RadioMeasurementEnabled is true and contains the Neighbor Report information element requested in the Request Information element of the Association R |  | Deferred |  | Neighbor Report is to be removed from association request/response. Awaiting normative text from Simon Black. |  |  |  | 80 |  | Neighbor | Deferred | yes
804 | Chaplin | 7.3.2.22.11 | Just before the end of this section, there are two lines: "AT = 1 meters of Altitude defined by the vertical datum specified." and "AT = 2 building Floors of Altitude.". A large amount of white space of some sort is needed between the "AT = X" and the de | Please add a large amount of white space. |  | Counter |  | LB73 Location draft text in k10 | [5 empty] | Location | Counter | yes
806 | Chaplin | 7.3.2.22.5 | "beacuse"? | Correct spelling |  | Accepted |  | Resolved in 05/0458r1 | [5 empty] | Noise | Accepted | yes
809 | Chaplin | 7.4.2.1 | "The Number of Repetions field" | Correct spelling of "repetitions" |  | Accepted |  |  |  |  | 788 | 788 |  | Req-Rpt-Fr | Accepted
814 | Chaplin | 11.7.8.8 | "A STA receiving an LCI request shall respond with a Radio Measurement Report frame containing a Measurment Report element (LCI report)." | Should be "A STA receiving an LCI request shall respond with a Radio Measurement Report frame containing a Location Configuration Information element (LCI report)." |  | Accepted |  | LB73 Location draft text in k10 | [5 empty] | Location | Accepted | yes
817 | Raissinia | 11.7.8.1 | If the measurement mode for a channel received in beacon measurement request is not allowed due to regualations how should should the receiving STA treat the request. Should it drop the request ? | Clarify |  | Deferred | [5 empty] | 642 |  | Beacon | Deferred
818 | Raissinia | 11.7.8.1 | If the channel number received in the beacon measurement request is not compatible with the regulatory domain does the receiving STA drop the measurement request | Clarify |  | Deferred | [5 empty] | 643 |  | Beacon | Deferred
819 | Raissinia | 11.7.8.1 | When the channel number is set to 0 or 255 and the measurement mode is not compatible for one or more of the channels of the channels in the regulatory domain or the channels in the AP channel report then does the recieving STA drop the beacon request. | Clarify |  | Accepted | [5 empty] | 372 |  | Location | Accepted | no
820 | Simpson | 7.3.2.27 | The 'TSF Information Flag' in figure k26 is described as a one bit field which "When set it indicates that a TSF Information field is present for this Neighbor List Entry." However, the text does not state what it means when it is not set (i.e set to zero | Change the single sentence ""When set it indicates that a TSF Information field is present for this Neighbor List Entry." with the following two sentences which adds more clarification: "When it is set to 1, it indicates that a TSF Information field is p |  | Accepted |  | Editor to make the change | [5 empty] | Neighbor | Accepted | yes
821 | Simpson | 7.3.2.21 | The Enable bit seems redundant and not needed for the following reasons: 1) When the Enable bit=0 the Request and Report bits should be considered invalid by the receiver and the Measurement Type and Measurement Request field should be populated with the | Empower the TGk technical editor to remove all references and supporting text for the Enable bit in the draft and provide the supporting normative text where necessary to indicate how the occurrence or not of the Measurement Request field in a Measurement |  | Counter |  | Resolution in 05/472r1.Enable, Request and Report bits are inherited directly from 802.11h-2003. Tried to make things clearer though revised normative text in 05/482. Resolution in 05/472r1. | [5 empty] | Req-Rpt-El | Counter | yes
822 | Simpson | 11.8 | The neighbor report request frame is an action frame that can only be used when associated and authenticated (class 3). The draft states that the purpose of Neighbor Report is to "enable the STA to optimize aspects of neighbor BSS transition…" There are m | Adopt the normative text provided in doc. 04/1409r1 into the TGk draft. |  | Declined |  | The probe response is not protected. It may hinder the AP’s ability to deliver probe response in a timely manner. | [5 empty] | Neighbor | Declined | yes
823 | Simpson | 11.9 | The Link Measurement Request and also the Beacon Request mechanism when used for Radio Resource Measurement (RRM) in an infrastructure BSS requires the AP to make Beacon Requests or Link Measurement Request of STAs in the BSS and to process the correspond | Adopt the concept of the 'measurement pilot' by accepting the normative text in doc# 05/1599r2. |  | Accepted |  | Comment resolved by document 05/1599r2. Voted and approved at the Atlanta meeting. |  |  |  | 22 |  | Link Margin | Accepted
824 | Simpson | 7.4.2.5 | The SSID field was removed from Neighbor Report Request in D2.0. This makes neighbor report available only for neighbor APs in the same ESS as the serving AP. In real world implementations, a STA may be provisioned to access multiple ESSs (e.g. a hierarc | Restore the deleted SSID element in Neighbor Report Request and allow STA to optionally receive neighbor report for neighbor APs in other ESSs by adopting normative text in doc# 05/0136r0. |  | Accepted |  | Instruct the editor to incorporate normative text in 05/0136r0, which was accepted at the Atlanta meeting. | [5 empty] | Neighbor | Accepted | yes
828 | Eastlake | 11.9 | Stations making handover decisions solely on their own, must periodically take link margin measurements. The measurements may be taken passively, using the Beacon. However, Beacon Intervals are typically longer than needed for voice applications. It al | Adopt the concept of 'measurement pilot' into the TGk draft by accepting normative text in doc# 05/1599r2. |  | Accepted |  | Comment resolved by document 05/1599r2. Voted and approved at the Atlanta meeting. |  |  |  | 22 |  | Link Margin | Accepted
840 | Hayes | 11.7.8.1 | There is no need to specify the ordering of the channels. Let implementations select the most efficient means to measure the channels. | Do not enforce an ordering on visitation of channels for multi-channel measurements. |  | Accepted | [7 empty] | Beacon | Accepted
843 | Qi | 7.3.2.21.9 | Bin duration can be increased with a linear fashion as well as a exponential fashion. | Add a field to allow the requesting STA to specify the time intervsl increase mode: linear or exponential form. |  | Deferred |  | Kwak and Qi will provide text | [5 empty] | Histograms | Deferred
845 | Qi | 11.7.8.9 | the functionality of "Measurement Pause" can be accomplished by other means defined in the draft. It is not consitant with other measurement. |  |  | Counter | [5 empty] | 1511 |  | Periodic | Counter | yes
846 | Barber | General | The spec does not include a standardised measurement of signal quality | add a definiton of signal quality, and add it to all signal strength measurements |  | Deferred | [7 empty] | QoS | Deferred | yes
851 | Barber |  | The hidden station criteria do not consider all cases |  |  | Accepted |  | see hidden station resolution document |  |  |  | 136 |  | Hidden | Accepted | yes
853 | Barber |  | The hidden station measure should also count good frames, to allow ratio to be calculated | add good frame count |  | Accepted |  | see hidden station resolution document |  |  |  | 136 |  | Hidden | Accepted | yes
854 | Barber | Annex D | dot11RRMNeighborReportNextIndex has no way to distinguish between table full and not configurable |  |  | Declined |  | The commenter didn't provide recommended changes. | [5 empty] | Neighbor | Declined | yes
861 | Barber | 7.3.2.21 | No standardised measurement to perform a link test and report status. | Add a measurement where a STA will send a number of test frames, and gather test results. |  | Declined |  | Draft has Link Measurement request and report. If this is not sufficient please provide a more detailed proposal. Resolution in 05/472r1. | [5 empty] | Req-Rpt-El | Declined | yes
865 | Lambert | 7.3.2.21.6 | The reporting condition of the beacon request is too complicated. | Remove this section. |  | Deferred |  | Joe Kwak will provide a normative and RCPI spreadsheet update. | [5 empty] | Beacon | Deferred
867 | Lambert | 7.3.2.21.11 | This does not belong in k and should be removed. | Remove this from specification |  | Deferred | [5 empty] | 312 |  | Location | Deferred | no
872 | Adachi | 7.3.2.22.5 | Isn't the range of RPI:1 -92 < RPI <= -87 in Table k9? | Correct as commented. |  | Accepted |  | Resolved in 05/0458r1 | [5 empty] | Noise | Accepted | yes
876 | Adachi | 11.7.8.5 | The hidden node report is questionable whether it is really meaningful compared with the load of implementing it. The resolution was "Decline - important for VoIP and RTS/CTS" but then is the decision to use RTS/CTS or not will be changed to be made by th | Delete the hidden node report and those related. |  | Declined |  | hidden stations affect 802.11 performance negatively (they are the reason for the existance of the RTS/CTS reason) - there is a need for management systems to know when these situations arise, in order that corrective action can be taken |  |  |  | 50 |  | Hidden | Declined | yes
879 | Edwards | 7.3.2.21 | What does serial mean when the previous entry is a periodic measurement? Is it after the first measurement, or after the entire periodic measurement has completed? Which points are serialized? | Clarify this point |  | Counter |  | Periodic measurements have been removed from the draft. See 05/482 for an updated description fo the parallel bit. Resolution in 05/472r1. | [5 empty] | Req-Rpt-El | Counter | yes
881 | Edwards | 7.3.2.22.8 | In the description of how a hidden station is detected, it is not clear if the hidden station is the RA, or TA of the frame that was received. | Clarify which of the two stations in the example has its address inserted as the "hidden station addres". Text should make it clear that the "hidden station address" was the RA of the frame that was received. |  | Accepted |  | clarified in hidden station resolution document |  |  |  | 216 |  | Hidden | Accepted | yes
884 | Edwards | 11.7.8.9 | How does the Measurement Pause Request interact with the Serial and Parallel bit? I think that things are clear if serial is set on the pause measurement and the following measurement. Things get a bit more murky if parallel is set on the pause or on the | I think that it would make sense to disallow measurements to be in parallel with a pause request. If you don't want to do this, then explain how this works. |  | Accepted |  | Additional clarifyin text added to section 7.3.2.21.12 as described in PERIODIC. |  |  |  | 884 |  | Periodic | Accepted | yes
887 | Ptasinski | 3.51 | Definition of neighbor AP implies that a neighbor AP may be part of a different ESS. Is this what was intended, or is a neighbor AP assumed to be part of the ESS to which the STA is currently associated? | Clarify. |  | Counter |  | Change the definition to read "Any AP with which one or more STAs of the same or different ESS may attempt to associate." | [5 empty] | Neighbor | Counter | yes
888 | Ptasinski | 4 | LCI not included in list of abbreviations. | Add LCI. |  | Counter |  | 3.55 defines LCI | [5 empty] | Location | Counter | yes
889 | Ptasinski | 7.3.1.4 | Radio Measurement capability flag should use B9 instead of B12, leaving B11-B12 reserved to allow future amendments that may be able to make better use of/may need 2 contiguous bits. | Move Radio Measurement flag to B9. |  | Declined |  | B12 has been used by TGk since day one. | [5 empty] | Neighbor | Declined | yes
892 | Ptasinski | 7.3.2.21.6 | "serving AP" referenced in line 33 on page 13 is not defined anywhere in the draft. | Add definition for "serving AP". |  | Deferred |  | Joe Kwak will provide a normative and RCPI spreadsheet update. | [5 empty] | Beacon | Deferred
895 | Ptasinski | 7.3.2.22 | Can multiple bits in the Mode field be set in a Measurement Report? If so, how should the bits be interpreted (which bit takes precedence)? | Clarify. |  | Accepted |  | Resolution in 05/472r1. | [5 empty] | Req-Rpt-El | Accepted | no
896 | Ptasinski | 7.3.2.22.5 | A report format just for Noise Histogram reports is unjustified. The Medium Sensing Time Histogram Report provides enough flexibility that noise histogram reporting can be included in that report. | Merge the Noise Histogram Report into the Medium Sensing report. |  | Declined |  | There is a major difference between these two histograms. The medium sensing time histogram is a time histogram and the noise is a power level histogram. The two cannot be combined. | [5 empty] | Histograms | Declined
897 | Ptasinski | 7.3.2.22.5 | Line 8 on page 23 references "Table k8", but that table doesn't exist anywhere in the draft. | Fix reference or add missing table. |  | Accepted |  | Resolved in 05/0458r1 | [5 empty] | Noise | Accepted | yes
898 | Ptasinski | 7.3.2.22.5 | If the "Table k8" reference is intended to be "Table k9", then the phrase "each of the eight possible RPI values" in line 8 on page 23 conflicts with the 9 values listed in table k9. | Fix. |  | Accepted |  | Resolved in 05/0458r1 | [5 empty] | Noise | Accepted | yes
899 | Ptasinski | 7.3.2.22.5 | Missing lower bound for RPI 1 in tabke k9. | Add lower bound. |  | Accepted |  | Resolved in 05/0458r1 | [5 empty] | Noise | Accepted | yes
904 | Ptasinski | 7.3.2.22.11 | Size of 'Altitude type', 'Altitude resolution' and 'Datum' fields not indicated in figure k20. | Add sizes for each field. |  | Accepted |  | LB73 Location draft text | [5 empty] | Location | Accepted | yes
905 | Ptasinski | 7.3.2.22.11 | Three datum values are defined, followed by the statement 'The WGS 84 datum shall be used …'. | Remove unused values, or remove restriction on usage. |  | Accepted |  | LB73 Location draft text in k10 | [5 empty] | Location | Accepted | yes
916 | O'Hara | 7.3.2.21 | The measurement token should be unique over all outstanding measurement requests, not only in the current frame, but in all frames that have not yet received a corresponding measurement response. | make the token unique over all outstanding measurement requests to the same MAC address. |  | Accepted |  | This behaviour is inherited from 802.11h-2003. However, the change can be made without compromising interoperability. See 05/482. Resolution in 05/472r1. | [5 empty] | Req-Rpt-El | Accepted | yes
917 | O'Hara | 7.3.2.21 | in table 20a, the values in the table where Enable=0 should all be marked as "reserved". "reserved" has a defined meaning in the standard, "not used" does not. | Replace all rows where Enable=0 with "Reserved" in the "meaning of bits" column. |  | Accepted |  | Enable, Request and Report bits are inherited directly from 802.11h-2003. Tried to make things clearer though revised normative text in 05/482. Resolution in 05/472r1. | [5 empty] | Req-Rpt-El | Accepted | yes
918 | O'Hara | 7.3.2.21 | line 1, page 11: "empty" has no meaning in a frame content definition. Something is present and has some value or it is not present. I believe what is meant here is that the measurement request field shall not be present. | replace the usage of "empty" with a corresponding phrase indicating the field shall not be present. |  | Accepted |  | See 05/482. Resolution in 05/472r1. | [5 empty] | Req-Rpt-El | Accepted | yes
919 | O'Hara | 7.3.2.21.6 | line 30, page 13: the text restricts the allowable values for the reporting condition to the range 0-4. the corresponding table defines the range 0-10. | correct the text to "0-10" or remove the rows for the values 5-10 from the table. |  | Deferred |  | Joe Kwak will provide a normative and RCPI spreadsheet update. | [5 empty] | Beacon | Deferred
920 | O'Hara | 7.3.2.21.6 | conditional reporting leaves the requesting STA with an ambiguity. If it does not receive a measurement report, it does not know if the report was not sent because the condition was not met or if the report is lost. | resolve this ambiguity. |  | Deferred |  | Joe Kwak will provide a normative and RCPI spreadsheet update. | [5 empty] | Beacon | Deferred
923 | O'Hara | 7.3.2.22 | it makes no sense why the Late bit needs to be set when the measurement request did not include a measurement start time. Surely this information is obvious from the report type, since only RRM measurement lack a start time. | page 20, line 17-18: remove the inserted text. |  | Accepted |  | Resolution in 05/472r1. | [5 empty] | Req-Rpt-El | Accepted | no
926 | O'Hara | 7.3.2.22.6 | the beacon report is of dubious value, as it is unreliable information and costly to acquire, at least in time spent doing the measurement. | remove the beacon report |  | Deferred |  | Joe Kwak will provide a normative and RCPI spreadsheet update. | [5 empty] | Beacon | Deferred
927 | O'Hara | 7.3.2.21.6 | the beacon report is of dubious value, as it is unreliable information and costly to acquire, at least in time spent doing the measurement. | remove the becon report request |  | Deferred |  | Joe Kwak will provide a normative and RCPI spreadsheet update. | [5 empty] | Beacon | Deferred
930 | O'Hara | 7.3.2.22.8 | the hidden station report is of dubious value, as it is unreliable information and costly to acquire, at lease in terms of time spent doing the measurement. | remove the hidden station report |  | Declined |  | hidden stations affect 802.11 performance negatively (they are the reason for the existance of the RTS/CTS reason) - there is a need for management systems to know when these situations arise, in order that corrective action can be taken |  |  |  | 50 |  | Hidden | Declined | yes
931 | O'Hara | 7.3.2.21.8 | the hidden station report is of dubious value, as it is unreliable information and costly to acquire, at lease in terms of time spent doing the measurement. | remove the hidden station report request |  | Declined |  | hidden stations affect 802.11 performance negatively (they are the reason for the existance of the RTS/CTS reason) - there is a need for management systems to know when these situations arise, in order that corrective action can be taken |  |  |  | 50 |  | Hidden | Declined | yes
934 | O'Hara | 7.3.2.22.11 | since all of the information in this clause is already defined in a normative reference, which may be updated or revised in the future, there should be no duplication of definitions here. | remove everything after "RFC 3825" in line 7 of page 28 to the end of the clause. |  | Accepted |  | LB73 Location draft text | [5 empty] | Location | Accepted | yes
936 | O'Hara | 7.2.3.5 | one thing that will be useful to a STA is the neighbor information | add the neighbor informaiton element to this frame. |  | Declined |  | It is unclear what the commenter mean by "neighbor information element". No such element is defined in the current draft. | [5 empty] | Neighbor | Declined | yes
937 | O'Hara | 7.2.3.7 | one thing that will be useful to a STA is the neighbor information | add the neighbor informaiton element to this frame. |  | Declined |  | It is unclear what the commenter mean by "neighbor information element". No such element is defined in the current draft. | [5 empty] | Neighbor | Declined | yes
938 | O'Hara | 7.2.3.9 | the neighbor report has much more useful information than the AP channel report | remove the AP chanel report from this frame and replace it with the neighbor report. |  | Declined |  | Channel report is compact report suitable to be included in probe response and beacon. Plus, it is not only pertaining to neighbor APs. | [5 empty] | Neighbor | Declined | yes
939 | O'Hara | 7.3.2.27 | the use of reported TSF information is dubious, as the information is unreliable. | remove the TSF information from this information element. |  | Declined |  | TSF Offset enables an associated STA to predict a neighbor AP's TBTT with reasonable accuracy and therefore reduce power consumption in neighbor AP scan. The strict accuracy requirements imposed by the draft helps mitigate the impact of clock drift. | [5 empty] | Neighbor | Declined | yes
940 | O'Hara | 7.3.2.27 | the use of the BSSID information field is dubious, as the information is unreliable, the STA can obtain this information ofr itself when it verifies that the AP is available over the PHY. | remove the BSSID information field. |  | Declined |  | TBTT Offset has been replaced by TSF Offset. TSF Offset enables an associated STA to predict a neighbor AP's TBTT with reasonable accuracy and therefore reduce power consumption in neighbor AP scan. | [5 empty] | Neighbor | Declined | yes
941 | O'Hara | 7.3.2.27 | the TSF information is of dubious value, as it is unreliable | remove the TSF Information Flag from the PHY Options field. |  | Declined |  | TSF Offset enables an associated STA to predict a neighbor AP's TBTT with reasonable accuracy and therefore reduce power consumption in neighbor AP scan. The strict accuracy requirements imposed by the draft helps mitigate the impact of clock drift. | [5 empty] | Neighbor | Declined | yes
942 | O'Hara | 7.4.2.5 | the TBTT offset is of dubious value, since the information is unreliable and the time to obtain the information can be long | remove the neighbor report request type field, as all it contains is related to TBTT offset. |  | Declined |  | TBTT Offset has been replaced by TSF Offset. TSF Offset enables an associated STA to predict a neighbor AP's TBTT with reasonable accuracy and therefore reduce power consumption in neighbor AP scan. | [5 empty] | Neighbor | Declined | yes
950 | O'Hara | 11.7.8.1 | the utiltity of the information in the Beacon Report is dubious, at best. | delete this section. |  | Deferred |  | Joe Kwak will provide a normative and RCPI spreadsheet update. | [5 empty] | Beacon | Deferred
954 | O'Hara | 11.7.8.5 | the utility of the informaiton in the hidden station report is dubious, at best. | delete this section. |  | Declined |  | hidden stations affect 802.11 performance negatively (they are the reason for the existance of the RTS/CTS reason) - there is a need for management systems to know when these situations arise, in order that corrective action can be taken |  |  |  | 50 |  | Hidden | Declined | yes
960 | Harkins | 7.3.2.21 | The description of the Measurement Request Mode field is incomprehensible and makes interoperability impossible (which is why this is not merely an editorial comment). "The Request bit shall be set to 0 when…the Request bit is invalid."? Huh? Later on "Wh | What I think the intent is of this tortured section is that some bits mask others-- that is when one is set the other has no meaning. This is usually handled by saying "when the Enable bit is cleared the Request bit and Report bit shall be set to 0 on tra |  | Accepted |  | Enable, Request and Report bits are inherited directly from 802.11h-2003. Tried to make things clearer though revised normative text in 05/482. Resolution in 05/472r1. | [5 empty] | Req-Rpt-El | Accepted | yes
963 | Harkins | 7.3.2.21.12 | After figure k9 the text describes contents of "The Pause Time subfield". Three lines later it describes "The Pause Time field which consists of…a Pause Time subfield." | swap these two descriptions. |  | Accepted |  | Details in PERIODIC. | [5 empty] | Periodic | Accepted | yes
965 | Harkins | 7.3.2 | There is a TBD element id in Table 20 but no section 7.3.2.29 to describe it. In fact, I'm not even sure why a separate element id is needed to send a neighbor report with TSF Information. | Get rid of the TBD element id and add functionality to the neighbor report if needed. |  | Deferred |  | Neighbor Report is to be removed from association request/response. Awaiting normative text from Simon Black. | [5 empty] | Neighbor | Deferred | yes
966 | Goel | 11.7.8.5 | Only one method (out of possibly many) of detecting hidden stations is specified. | If either frame is missing out of any 2-way exchange separated by SIFS, there is potentially a hidden station. Specifically, a hidden station may exist a)if either ACK or Data is missing in a Data-ACK exchange, b) if CTS is missing in an RTS-CTS exchange |  | Declined |  | ACK only keeps the implementation simple |  |  |  | 34 |  | Hidden | Declined | yes
967 | Goel | 11.7.8.5 | Additional guidelines for minimizing false alarms of hidden stations should be specified, otherwise a hidden station will be falsely reported every time there is an unacked frame (as per the current description) | A hidden station report shall not be issued if the reporting station sees ANY transmission from the hidden station being reported i.e. sees any frame in which the TA is the hidden station's MAC address |  | Accepted |  | see hidden station resolution document |  |  |  | 136 |  | Hidden | Accepted | yes
968 | Goel | 11.8.3 | Line 34 on page 56 says "If the SSID information element is specified in the corresponding Neighbor Report Request frame …", but there is no mention of SSID IE being allowed in the Neighbor Report Request frame format in section 7.4.2.5 | Add the optional SSID IE to the Neighbor Report Request frame |  | Accepted |  | The issue is addressed by 05/0136r0. Instruct the editor to incorporate normative text in 05/0136r0 | [5 empty] | Neighbor | Accepted | no
970 | Nitsche | 7.3.2.22.5 | Table k9: RPI <= 92 | Table k9: RPI <= -92 |  | Accepted |  | Resolved in 05/0458r1 | [5 empty] | Noise | Accepted | yes
979 | Montemurro | 7.3.2.21 | It is unclear how the enable bit is used in the Measurement Request element. | Update this clause or a description in Clause 11 to clearly describe how the Enable bit is used. |  | Accepted |  | Enable, Request and Report bits are inherited directly from 802.11h-2003. Tried to make things clearer though revised normative text in 05/482. Resolution in 05/472r1. |  | Reclassified from Parallel to Req-Rpt-El per 473r1 |  |  |  | Parallel | Accepted
980 | Montemurro | 7.3.2.21.6 | It is not clear from the description how BSSID is used in the Beacon Request. What would happen if the BSSID was specified but the channel number is different. | Update the description for what the BSSID is used for in the Beacon Request, either in this Clause or Clause 11, or both. |  | Declined |  | The text is clear P53L7&8 that it is BSSID-based, not channel-based. | [5 empty] | Beacon | Declined
983 | Montemurro | 7.3.2.27 | The key scope identifier bit implies that there can be a single authenticator for a group of BSS's. However, clause 8.5 of 802.11i states that the PMK is bound to each BSSID/STA pair. The key scope identifier faciliates a method that allows the PMK to be | Remove the key scope identifier bit from the neighbour report. |  | Counter |  | Removed BSSID Info field from neighbor report (0476r0) | [5 empty] | Neighbor | Counter | yes
987 | Van Nee, Richard | 7.3.2.27 | It's not clear why TSF offset is needed in the neighbor Report element | Remove it from 11k |  | Declined |  | TSF Offset enables an associated STA to predict a neighbor AP's TBTT with reasonable accuracy and therefore reduce power consumption in neighbor AP scan. | [5 empty] | Neighbor | Declined | yes
988 | Van Nee, Richard | 7.4.2.5 | It's not clear why Neighbor TBTT offset has to be supported | Remove TSF offset report |  | Declined |  | TBTT Offset has been replaced by TSF Offset. TSF Offset enables an associated STA to predict a neighbor AP's TBTT with reasonable accuracy and therefore reduce power consumption in neighbor AP scan. | [5 empty] | Neighbor | Declined | yes
989 | Klein | 3.51 | P1:L26 - a neighbor AP may not be in range of the particular STA, thus the statement "could successfully associate from its current location" is possibly inaccurate. It's possible that the STA may not be able to successfully associate. | Change the text to something like "where a STA is likely to find and successfully associate from its current location." |  | Counter |  | Change the definition to read "Any AP with which one or more STAs of the same or different ESS may attempt to associate." | [5 empty] | Neighbor | Counter | yes
996 | Klein | 7.3.2.21 | P9:L32-36 - Seems to conflict with the rules set in 11.7.2 for staying associated to the current BSS while performing non-serving channel measurements. This same text appears many times for many of the measurement services. Mostly referred to 11.7.4 and | Service should return "not capable" or "refused" or something if the mandatory duration would cause the STA to loose it's BSS services in 11.7.2. At a minimum need a reference to 11.7.4 for all Duration Mandatory text in clause 7. |  | Deferred |  | Assigned to Simon Black |  | Reclassified from Parallel to Req-Rpt-El per 473r1 |  |  |  | STA | Deferred
998 | Klein | 7.3.2.21.6 | P13:Table k12 - Where are Passive, Active, and Beacon Table described at all in clause 7. | Need short descriptions of these modes in clause 7 or refer to clause 11 where the full descriptions are available. |  | Declined |  | We believe that sufficient description and reference is given on P13L17&18 (before table k2). | [5 empty] | Beacon | Declined
999 | Klein | 7.3.2.21.11 | P19:Table k7 - Need descriptions of Local and Remote as all the other services have in the text | Add short descriptions here in clause 7 as all other services do, and refer to clause 11 for details. |  | Accepted |  | Voted in at Cairns and available in 05/579r1 | [5 empty] | Location | Accepted | no
1001 | Klein | 7.3.2.22.5 | P23:L10 - What happens in the case that rounding causes the result to be > 255? | Describe behavior when rounding occurs either here or in clause 11. |  | Accepted |  | Resolved in 05/0458r1 | [5 empty] | Histograms | Accepted | yes
1003 | Klein | 7.3.2.22.1 | No descriptions of Local vs Remote | Please provide descriptions of local and remote. |  | Accepted |  | Voted in at Cairns and available in 05/579r1 | [5 empty] | Location | Accepted | no
1007 | Klein | 7.4.2.1 | P34:L15 - 17 - Table / Figure References are not found. | Fix | Accepted | Counter |  |  |  |  | 88 | 1513 | Kwak | Periodic | Counter | yes
1014 | Klein | 11.7.3 | P50:L19-21 - Repeat the text from 7.3.2.21.6 P13:L9-12 for periodic measurements only delaying on the first measurement and not subsequent measurements | Fix |  | Declined |  | The text on P13L9-12 describing randomization for periodic measurements has been deleted per comment #1486. Repeated measurements need no such special treatment with reagrd to start time. | [5 empty] | Periodic | Declined | yes
1027 | Klein | 11.7.8.9 | P55:L27 - What does the "next measurement request" mean in this context? Does it mean the next Received measurement request. Does it mean the next periodic measurement request. |  |  | Accepted |  | Clairifying text added to P55L27 in PERIODIC. | [5 empty] | Periodic | Accepted | yes
1028 | Klein | 11.7.8.9 | P55:L27-29 - I assume that the Measurement Pause does not cancel or pause any currently executing measurement. | Clarify |  | Accepted |  | Clairifying text added to P55L27 in PERIODIC. | [5 empty] | Periodic | Accepted | yes
1037 | Klein | 11.8.3 | P56:L31 - Shouldn't this be "accepting a Neightbor Report Request" instead of "receiving a Neighbor Report Request" | Change "receiving" to "accepting" |  | Declined |  | How should a STA respond if it does not accept a neighbor report request if we make the suggeste change? | [5 empty] | Neighbor | Declined | yes
1038 | Klein | 11.9 | P57:L7 - Shouldn't this be "accepting" instead of "receiving" | Change "receiving" to "accepting" |  | Declined |  | Response to a received link measurement request is mandatory. | [5 empty] | Link Margin | Declined
1039 | Amman | 5.2.5 | The statement is made on lines 14-15 that "stations can make measurements locally as well as request measurements from STAs". This could result in the entire network doing nothing but measurements because each STA can start request measurements of every | In addition to local measurements, constrain the requirements by: 1) In Infrastructure Mode - Only allow non-AP STAs to request measurements from an AP, and APs to only request measurements from non-AP STAs. 2) In IBSS Mode - Allow STAs to request measure |  | Declined |  | The restriction is unnecessary because any STA can refuse measurement request | [5 empty] | Neighbor | Declined | yes
1044 | Amman | 7.3.2.21 | The measurement request mode field contains a field labeled "Parallel". After reading the description of this bit this behavior seems to overly complicate the measurement requirements of this standard. | Remove the "parallel" bit, and all information related to performing parallel operations. |  | Counter |  | Tried to clarify. See 05/482. Resolution in 05/472r1. |  | Reclassified from Parallel to Req-Rpt-El per 473r1 |  |  |  | Parallel | Counter
1045 | Amman | 7.3.2.21 | Table 20a, Entry "1 0 0" - The purpose of this particular entry is not clear since the STA is simply indicating that it won't use this standard. If this is the case why didn’t the station simply indicated that it doesn't support the standard? | Mark this entry as "Reserved". |  | Accepted |  | See 05/482. Resolution in 05/472r1. | [5 empty] | STA | Accepted
1049 | Amman | 7.3.2.21 | Page 11, lines 1-3: States that "The Measurement Request field" shall be empty when the Enable bit is set to 1…", this appears to be inconsistent with the definition stated in table 20a, where the Enable bit must be set in order for a measurement. | Correct the inconsistency. |  | Accepted |  | Enable, Request and Report bits are inherited directly from 802.11h-2003. Tried to make things clearer though revised normative text in 05/482. Resolution in 05/472r1. |  | Reclassified to Req-Rpt-El per 473r1 |  |  |  | Misc | Accepted
1055 | Amman | 7.3.2.22.11 | It is not clear from this draft how a non-AP STA would have the information required to respond to this report. | Restrict the usage of this request so that non-AP STAs may request, but only APs may respond. |  | Declined |  | some STAs know physical location by other means – eg outdoor bridges w/GPS, cellphones | [5 empty] | Location | Declined | yes
1058 | Amman | 7.4.2.1 | This clause contains two "Error! Reference source not found" statements. | Correct the text to correctly reflect the desired references. |  | Counter |  |  |  |  | 88 | 1513 | Kwak | Periodic | Counter | yes
1071 | Amman | 11.8.1 | Page 56, lines 9-13: Using beacons reported from other stations does not seem like a particularly useful, or easy, task for the AP to perform given that it may not have location information for all clients, and therefore cannot determine actual geograph | Change the definition of the "Neighbor Report" to be based on who can hear the STA, not what the STA can hear. |  | Declined |  | STAs accepting beacon request should go off-channel to sniff or probe neighbor APs. The content of beacon report is therefore based on what STAs can hear. | [5 empty] | Neighbor | Declined | yes
1072 | Amman | 11.8.2 | It appears from this clause that an STA can only request information from a serving AP. This is not terribly useful in the case where an STA is attempting to initially associate with an AP, and wants to understand what other options might be available if | Add the ability for the STA to request Neighbor information while in an unassociated state. |  | Declined |  | Security concerns caused the group to remove neighbor report request/response from association request/response. | [5 empty] | Neighbor | Declined | yes
1087 | Karcz | 7.3.2.21.9 | page 17, line 18, the bin duration is counted in units of slot times. In an 11g BSS how is the case handled when the short slot bit in the capability info field of the BSS changes during a measurement? | clarify |  | Deferred |  | We are measuring time intervals, so we are proposing 10 microseconds which will be the minimum. Deferred to TGk discussion. |  |  |  | 1087 |  | Histograms | Deferred
1090 | Karcz | 11.7.8.4 | page 54, 24, "non-802.11 energy" would include FH phys even if the measuring station was an 11g station that did not support FH. | change text to cover case of unrecognized or unsupported 802.11 phys. |  | Accepted |  | Resolved in 05/0458r1 | [5 empty] | Noise | Accepted | yes
1093 | Aboulmagd | 7.3.2.21 | The sentence "The measurement token shall be set to a nonzero number that is unique among …" It is not clear if this token is globally unique or is unique between station pairs. | need to further clarify this statement. |  | Accepted |  | See 05/482 Resolution in 05/472r1. |  | Reclassified to Req-Rpt-El per 473r1 |  |  |  | Misc | Accepted
1096 | Aboulmagd | 7.3.2.27 | Figure K25 includes a single bit labeled as QoS. There is no procedure mentioned for thios bit and what it indicates. | need to elaborate on the bit and its use. |  | Declined |  | BSSID Information field in Neighbor Report will be removed from TGk draft. | [5 empty] | QoS | Declined | yes
1097 | Aboulmagd | General | The draft lacks support for QoS where resource management may be of great importance. For instance channel load and access time could be specified per 802.11e access catfgories instead of the whole channel. | if QoS support is the in the scope of the TG work then QoS support requires more attention together with the set of useful measurements. |  | Accepted |  | The issue is addressed by 05/1635r4. Instruct the editor to incorporate normative text in 05/1635r4. | [5 empty] | QoS | Accepted | yes
1104 | Black | 7.2.3.4 | P5, L6, Table 8: TGk has previously agreed that Neighbor information is only to be available after association. One reason was to allow the potential for protection when a suitable management frame security scheme comes along. Adding Neighbor reporting to | Remove neighbor reporting from the association exchange. |  | Deferred |  | Neighbor Report is to be removed from association request/response. Awaiting normative text from Simon Black. |  |  |  | 80 |  | Neighbor | Deferred | yes
1110 | Black | 7.3.2 | P8, L3: The use of two element IDs for neighbor report to accommodate the request in association leaves the draft in a confused state. In a simple neighbor report reponse does the element ID vary according to whether TSF information is included? | Remove neighbor reporting in association (see related comments by same reviewer). |  | Deferred |  | Neighbor Report is to be removed from association request/response. Awaiting normative text from Simon Black. |  |  |  | 80 |  | Neighbor | Deferred | yes
1111 | Black | 7.3.2.21 | P9, L2: The length field is not variable it is one octet … but the value is. | Change to 'The value of the length field is variable and ...' |  | Accepted |  | See 05/482. Resolution in 05/472r1. |  | Reclassified to Req-Rpt-El per 473r1 |  |  |  | Parallel | Accepted
1112 | Black | 7.3.2.21 | P9, L14: The last sentence of the parallel bit description is no longer relevant. | Remove sentence. |  | Accepted |  | See 05/482. Resolution in 05/472r1. |  | Reclassified to Req-Rpt-El per 473r1 |  |  |  | Parallel | Accepted
1113 | Black | 7.3.2.21 | P10, L2: It is not clear to me why a measurement type field in a measurement request element would identify a measurement report. | Reword as :'The Measurement Type field shall be set to a number that identifies a measurement request. Those Measurement Types that have been allocated for measurement requests are shown in Table 20b'. |  | Accepted |  | See 05/482. Resolution in 05/472r1. |  | Reclassified to Req-Rpt-El per 473r1 |  |  |  | Misc | Accepted
1116 | Black | 7.3.2.21.6 | P14, L1, Table k3: It is not obvious how the periodic measurement conditional reporting now works, since 'periodic measurements' have been replaced by 'repeated measurement frames'. If each itteration of a Beacon Measurement in a repeated measurement fram | Review periodic reporting conditions given the replacement of periodic measurements with repeated measurement frames. |  | Accepted | [5 empty] | 1485 |  | Periodic | Accepted | yes
1118 | Black | 7.3.2.21.6 | P15, L6: It is not clear if periodic conditions now relate to the new concept of repeated measurement frames (see other comments on this section by same reviewer). If each itteration is a single measurement then hysteresis no longer applies. | Review periodic reporting conditions given the replacement of periodic measurements with repeated measurement frames. |  | Accepted | [5 empty] | 1485 |  | Periodic | Accepted | yes
1121 | Black | 7.3.2.21.10 | P18, L4: Add groups covering QoS statistics to the STA statistics request. | Add QoS statistics to the STA statistics request. |  | Accepted |  | The issue is addressed by 05/1635r4. Instruct the editor to incorporate normative text in 05/1635r4. | [5 empty] | QoS | Accepted | yes
1122 | Black | 7.3.2.21.12 | P19, L6: Measurement pause is rather special - presumably it cannot be disabled! It also does not make much sense to set the parallel bit be set in the request, or in the request following it. It might also be worth adding a reference to the repeated meas | Add some additional description and constraints somewhere (probably clause 11 for the measurement pause request). Reference that here. |  | Accepted |  | Details in PERIODIC. | [5 empty] | Periodic | Accepted | yes
1123 | Black | 7.3.2.22 | P20, L8: The length field is not variable it is one octet … but the value is. | Change to 'The value of the length field is variable and ...' |  | Accepted |  | Resolution in 05/472r1. | [5 empty] | Req-Rpt-El | Accepted | no
1124 | Black | 7.3.2.22.5 | P23, L12, Table k9. RPI 0 should be RPI <= -92dBm, RPI = 1 should be -92 < RPI <= -87 | Correct table. |  | Accepted |  | Resolved in 05/0458r1 | [5 empty] | RCPI | Accepted | yes
1125 | Black | 7.3.2.22.5 | P23, L5: The specification of when to measure for the noise histogram also needs to cover active frame reception. If NAV is zero at a STA and the STA receives a frame addressed to its address, NAV will remain 0 and this frame will be counted in as noise. | Add active frame reception to NAV for the exclusion condition. |  | Accepted |  | Resolved in 05/0458r1 | [5 empty] | Noise | Accepted | yes
1131 | Black | 7.3.2.22.7 | P25, L8: What happens if the number of frames exceeds 255? I suggest that the value is capped at 255. | Borrow the text from Hidden STA report and say: 'A count of 255 shall be used to indicate frame counts of 255 or greater. A count of 0 shall not be reported.' |  | Accepted |  | Add sentence at the end of P25L8: "The value 255 shall indicate a count of 255 or more." |  |  | 1131 | 147 |  | Misc | Accepted
1134 | Black | 7.3.2.22.9 | P26, L27: This text still refers to medium sensing events and not medium sensing intervals. | Correct. |  | Accepted | [5 empty] | 1569 |  | Histograms | Accepted
1136 | Black | 7.3.2.22.9 | P27, L16: As defined here the bin densities are simply counts of the occurrence of the given intervals with a ceiling of 255. However, the use of density and the text concerning probability distribution on p27, L17 suggests a ratio of number of intervals | Clarify the last sentence to be counts rather than probablility distributions (but maybe say that distribution can be obtained given the total number of intervals). |  | Accepted |  | P27L17 Replace the last sentence with: "These counts when normalized to the total number of medium sensing intervals represents the probablility distribution of medium sensing time intervals." |  |  |  | 1136 |  | Histograms | Accepted
1137 | Black | 7.3.2.22.9 | P26, L27: What happens in a .11g scenario where the measured BSS is using a different value for aSlotTime (short, or long)? Is Bin Duration in the aSlotTime in use, or the aSlotTime of the measured BSS? | Clarify. |  | Deferred |  |  |  |  | 1087 | 1087 |  | Histograms | Deferred
1140 | Black | 7.3.2.22.10 | P27, L19: Add groups covering QoS statistics to the statistics request. | Add new groups covering QoS statistics. |  | Accepted |  | The issue is addressed by 05/1635r4. Instruct the editor to incorporate normative text in 05/1635r4. | [5 empty] | QoS | Accepted | yes
1141 | Black | 7.3.2.22.11 | P28, L7: This text states that the LCI report format shall be as described in RFC3825, however, the report defined therein contains a DHCP option code and length field that are not present here. Better to say that the LCI report format here is based on th | Modify text to state that the LCI format is based on RFC3825 and let the diagram be the definition. This might be an alternative: 'A Location Configuration Information report includes latitude, longitude and altitude information. The LCI report format is |  | Accepted |  | LB73 Location draft text in k10 | [5 empty] | Location | Accepted | yes
1142 | Black | 7.3.2.22.11 | P28, L5: The reference would be better in the second sentence of this paragraph. This might be an alternative: 'A Location Configuration Information report includes latitude, longitude and altitude information. The LCI report format is shown in figure k20 | Consider editorial improvement. |  | Accepted |  | LB73 Location draft text in k10 | [5 empty] | Location | Accepted | yes
1143 | Black | 7.3.2.22.1 | P29, L1-26: This text seems to be a partial reproduction of that in RFC3825. It seems that since RFC3825 is a normative reference the best thing here would be to directly reference without partial reproduction. | Replace this text with 'Fields within the LCI report shall be as defined in RFC3825 section 2.1'. |  | Accepted |  | LB73 Location draft text in k10 | [5 empty] | Location | Accepted | yes
1144 | Black | 7.3.2.27 | P30, L17: So what is the ID number of this frame when it is inlcuded in a neighbour report request frame - does it depend on the presence of TSF information? This seems to be a broken mechanism. | Remove neighbor report from association response. |  | Deferred |  | Neighbor Report is to be removed from association request/response. Awaiting normative text from Simon Black. |  |  |  | 80 |  | Neighbor | Deferred | yes
1146 | Black | 7.3.2.27 | P31, L2: The minimum value of the length field is zero and not 4 (for no Neighbor List Entries) | Correct value. |  | Accepted |  | Resolved by 05/0476r0 | [5 empty] | Neighbor | Accepted | yes
1147 | Black | 7.3.2.27 | There is general confusion in this section as to whether a neighbor report entry concerns a neighboring BSS (P31, L3), or a neighboring AP (P30, L19). This need to be made consistent. | Be consistent. |  | Accepted |  | Given the possibility of virtual AP, it is more appropriate to use neighboring BSS. | [5 empty] | Neighbor | Accepted | yes
1149 | Black | 7.3.2.27 | P31, L7, Figure k24: The Capabilities Unknown' field does not seem to have any definition. Why not include this within the Capabilities field as an additional bit (B4 - but see editorial comments by same reviewer) 'Unknown'. This would remove it from Figu | Add definition of capabilties unknown - consider suggested text. |  | Counter |  | Removed BSSID Info field from neighbor report (0476r0) | [5 empty] | Neighbor | Counter | yes
1151 | Black | 7.3.2.27 | P31, L15: What is the authenticator referred to here and what is a 'distinct authenticator'? Is this meant to be the 802.1X authenticator defined in 11i? Does distinct mean different? | Clarify |  | Counter |  | Removed BSSID Info field from neighbor report (0476r0) | [5 empty] | Neighbor | Counter | yes
1152 | Black | 7.3.2.27 | P32, L1, Figure k25: A couple of problems with this diagram - firstly the bit numbering does not match Figure k24. Second there are now two Block Ack bits in 11e - Delayed and Immediate. Therefore the capabilties here needs to be expanded to address this. | Correct bit numbering and change Block Ack to two bits to cover Delayed and Immediate Block Ack. |  | Declined |  | Removed BSSID Info field from neighbor report (0476r0) | [5 empty] | Neighbor | Declined | yes
1154 | Black | 7.3.2.27 | P32, L5: same issue with regulatory class here being a different and conflicting term with 11j. See same reviewers comments on 7.3.2.21.4. | Revise channel band coding to cover all PHYs and 11j. Avoid conflicting terms. |  | Accepted |  | Editor to make the change | [5 empty] | Neighbor | Accepted | yes
1161 | Black | 7.4.2.1 | P34, L10: The number of repetitions relates to all measurements in the frame as far as I understand - i.e. there are no special periodic measurement request elements. | Remove 'periodic measurement' from the sentence. |  | Accepted | [5 empty] | 1511 |  | Periodic | Accepted | yes
1162 | Black | 7.4.2.1 | P34, L13: Frame restart relates to the delay between all elements in the frame as far as I understand - i.e. there are no special periodic measurement request elements. | Remove 'set of periodic' from the first sentence. |  | Counter | [5 empty] | 1513 |  | Periodic | Counter | yes
1163 | Black | 7.4.2.1 | P34, L14: Broken figure references in this section. | Fix references. |  | Counter |  |  |  |  | 88 | 1513 | Kwak | Periodic | Counter | yes
1164 | Black | 7.4.2.1 | P34, L18: More mention of periodic measurement request elements. These references need to be removed - there are now no special periodic measurement as far as I understand. | Remove references to periodic. |  | Counter | [5 empty] | 1513 |  | Periodic | Counter | yes
1168 | Black | 7.4.2.5 | P36, L23: The Neighbor TSF Offset Type flag is a request. The definition text is not worded that way. Suggest: 'Neighbor TSF Offset Type (Bit 0) is set to 1 to request TSF offset information in neighbor list entires if available. It is set to 0 to request | Consider new definition. |  | Accepted |  | Editor to make the change accordingly | [5 empty] | Neighbor | Accepted | yes
1170 | Black | 7.4.2.5 | P37, L11: Autonomous neighbor reporting has been removed from the draft - apart from the second sentence here. | Remove to be consistent. |  | Accepted |  | The referred text should have been removed after LB71. | [5 empty] | Neighbor | Accepted | yes
1175 | Black | 10.3.24.2.2 | P43, L17: Remove status REFUSED - the draft supports no concept of refusing a neighbor report. | Remove REFUSED status. |  | Accepted |  | Editor to make the change | [5 empty] | Neighbor | Accepted | yes
1180 | Black | 11.7.5 | P50, L39: 'The execution of each request in the radio measurement category is optional'. This is not so - neighbor reports are mandatory and are in this category as far as action frames are concerned. Suggest: 'The execution of each radio measurement requ | Consider suggested improvement. |  | Accepted |  | Editor to make the change | [5 empty] | Neighbor | Accepted | yes
1189 | Black | 11.7.7 | P52, L39: This text needs to be modified to remove all references to 'periodic request elements'. In general it also needs to be made more comprehensive to cover use of the pause request, etc. | Rewrite to remove periodic and provide more information, e.g. on the use of the pause request to separate measurements. |  | Accepted | [5 empty] | 1528 |  | Periodic | Accepted | yes
1194 | Black | 11.7.8.4 | P54, L24: Condition for noise reporting now not based on CCA - but NAV (see also comments on that by same reviewer in section 7.3.2.22.5. | Rewrite this to make it consistent with 7.3.2.22.5 (see also comments on that section by same reviewer). |  | Accepted |  | Resolved in 05/0458r1 | [5 empty] | Noise | Accepted | yes
1195 | Black | 11.7.8.5 | P54, L28: Hidden station report may contain zero or more entries. No need to reitterate report entry contents. Use of doublet replaced by 'Hidden Station Entry'. | Fix up minor issues. |  | Accepted |  |  |  |  | 1195 | 1195 |  | Hidden | Accepted | yes
1196 | Black | 11.7.8.5 | P54, L31: I think this needs to be clearer in defining which STA is being reported as the hidden STA. | Clarify. |  | Accepted |  | clarified in hidden station resolution document |  |  |  | 216 |  | Hidden | Accepted | yes
1197 | Black | 11.7.8.6 | P54, L39: Still refers to medium sensing events and not intervals. | Fix. |  | Accepted |  | P54L39 change "Events" to "Intervals" | [5 empty] | Histograms | Accepted
1198 | Black | 11.7.8.8 | P55, L16: If a STA has no mechanism for knowing its location how does it answer - incapable, or does it respond with a report with an unknown location? | Clarify. |  | Accepted |  | LB73 Location draft text in k10 | [5 empty] | Location | Accepted | yes
1199 | Black | 11.7.8.9 | P54, L27: There is not only no measurement report, but it presumably cannot be disabled. Also I think its use needs to be better explained - there is nothing here about its purpose (I though that was timing between measurements in a frame). | Re-write to clarify restrictions and better describe its use. |  | Deferred | [7 empty] | Periodic | Deferred | yes
1200 | Black | 11.8.1 | P55, L41: This last sentence doesn't make sense. There is no SSID in the query - presumably the neighbor report entries are only for the ESS the reporting AP is a member of. | Clarify this sentence. |  | Counter |  | Resolved by 05/0136r0 | [5 empty] | Neighbor | Counter | yes
1204 | Black | 11.8.3 | P56, L34: There is no SSID in the neighbor report request. | Remove sentence. |  | Declined |  | Resolved by 05/0136r0 | [5 empty] | Neighbor | Declined | yes
1214 | Black | General | Measurements to support QoS operation need to be added. | Add measurements to support QoS operation. |  | Accepted |  | The issue is addressed by 05/1635r4. Instruct the editor to incorporate normative text in 05/1635r4. | [5 empty] | QoS | Accepted | yes
1215 | Black | 7.3.2.22.11 | Why is the location measurement required at Layer 2 - can this not already be provided by L3 protocols? | Consider whether the location measurement is really required at layer 2. |  | Deferred |  | The issue is relating radio measurements to physical location estimation |  |  |  | 312 |  | Location | Deferred | no
1216 | Black | 7.3.2.22.1 | P29, L21: Since there is text added here restricting the datum to WGS 84 (which I don't believe is from RFC 3825) why include all the information about the other datums? | Restrict the datum to WGS 84 and remove the information relating to the other datums. |  | Counter |  | LB73 Location draft text added "The Datum value shall be 1 (WGS 84), unless another datum is required for operation in the regulatory domain." Text added in k10. | [5 empty] | Location | Counter | yes
1217 | Black | 7.3.2.22.1 | Accuracy is specified as best effort which is good. However it might be useful to add either a target accuracy (in LCI Measure Request), or a reported accuracy (in LCI Measure Report). | Consider adding target accuracy to the request, or reported accuracy to the report. |  | Accepted |  | LB73 Location draft text in k10 | [5 empty] | Location | Accepted | yes
1220 | Black | Annex D | P80, L23: det11LCIRqstOctet = dot11LCIRqstOctet | Fix editorial |  | Accepted |  |  |  |  | 499 | 499 |  | MIB | Accepted
1240 | Olson | 7.3.2.21 p9 l14 | The reference to periodic measurements and the parallel bit no longer applies now that periodic measurements have been moved to the frame level. | Strike the sentence that begins with, "For periodic measurements, the…..". |  | Accepted |  | Resolution in 05/472r1. |  |  |  | 1485 |  | Periodic | Accepted | yes
1241 | Olson | 7.3.2.21 | In table 20b the Measurement Pause Request is assigned type number 11 but no corresponding report number in table 20c was allocated. The only problem with this is that the text in this section says that the Measurement Type field in the request can be po | Either reserve value 11 in table 20c or remove the language in this section to only refer the measurement request type for populating the Measurement Type field. |  | Accepted |  | Renumber as 255 and set this number as reserved in the table 20c. See 05/482. Resolution in 05/472r1. |  | Reclassified to Req-Rpt-El per 473r1 |  |  |  | Misc | Accepted
1243 | Olson | 7.3.2.21.6 p12 l10 | The reference to periodic measurements no longer applies now that periodic measurements have been moved to the frame level. | Strike the sentence that begins with, "For periodic measurements, the…..". |  | Accepted |  | Incorrect page reference. Should be P13. |  |  |  | 1485 |  | Periodic | Accepted | yes
1246 | Olson | 7.3.2.22.7 | Description of "Number of Frames" should indicate what to do if the total number of frames received exceeds 255. | Add additional sentence in the description saying, "If the total number of frames received exceeds 255 the measuring STA shall return a value of 255." |  | Accepted |  | Add sentence at the end of P25L8: "The value 255 shall indicate a count of 255 or more." |  |  | 1131 | 147 |  | Misc | Accepted
1247 | Olson | 7.3.2.22.9 | It is my understanding that for an 11g radio the slot time can vary between 9us and 20us depending on whether all 11g STAs in the BSS or a mix of 11g and 11b STAs. If true how can one understand the bin duration since it is measured in slot times? | Please clarify usage in this case. |  | Deferred |  |  |  |  | 1087 | 1087 |  | Histograms | Deferred
1248 | Olson | 7.3.2.27 | In the Neighbor Report element description there is no description of the Capabilities Unknown bit. | Insert a description of this bit. |  | Counter |  | Removed BSSID Info field from neighbor report (0476r0) | [5 empty] | Neighbor | Counter | yes
1249 | Olson | 7.3.2 | Since the TSF is made optional by examining the TSF information flag in the neighbor element is the extra ID type needed to indicate Neighbor Report w/ TSF Information? | Remove the entry "Neighbor Report w/ TSF Information" from table 20. |  | Deferred |  | Neighbor Report is to be removed from association request/response. Awaiting normative text from Simon Black. |  |  |  | 80 |  | Neighbor | Deferred | yes
1250 | Olson | 7.4.2.1 pp34 l10 | This line seems to indicate that some measurements are periodic and others are not. I believe all measurements will be performed during each repetition. | Strike the word "periodic" in this line. |  | Accepted | [5 empty] | 1511 |  | Periodic | Accepted | yes
1251 | Olson | 7.4.2.1 p34 l13 | This line seems to indicate that some measurements are periodic and others are not. I believe all measurements will be performed during each repetition. | Strike the word "periodic" for all occurences in this paragraph.. |  | Counter | [5 empty] | 1513 |  | Periodic | Counter | yes
1252 | Olson | 7.4.2.1 | The table describing the Time Unit field is missing. | Insert table. |  | Counter | [5 empty] | 1513 |  | Periodic | Counter | yes
1257 | Olson | 10.3.2.2.2 | There is some extra text not needed in the description for PowerConstraint. | Remove the following text from the description of PowerConstraint: "is true and when". |  | Accepted |  |  |  |  | 321 | 321 |  | Editorial | Accepted
1261 | Olson | 10.3.25.1.2 | In the description of DialogToken there is a type with the word "set" when it should be "sent". | Replace "set" with "sent". |  | Accepted |  | P47 Table Row2 Column4 change "set" to "sent" |  |  | 1089 | 1089 |  | Editorial | Accepted
1266 | Olson | 11.7.6 p51 l25 | This sentence about periodic measurements is no longer needed since repeated measurements was moved up to the measurement frame level. | Strike this sentence. |  | Accepted | [5 empty] | 1526 |  | Periodic | Accepted | yes
1268 | Olson | 11.7.7 p53 l2 | This sentence here would seem to indicate that some measurements are periodic and others are not. This is not the case. | Strike the word "periodic" so the senence reads, "After completing the processing of all the Measurement Request elements in the…." | Deferred | Counter |  |  |  |  | 1529 | 1528 | Kwak | Periodic | Counter | yes
1271 | Olson | 11.8.2 | Why have to types of Neighbor List element types, one with TBTT info and one without. The element itself already has the ability to make it optional. How about just a single type and the AP can simply always return it if TBTT is supported. If a client | Remove all the text about the Neighbor Report w/ Neighbor TSF Information. |  | Deferred |  | Neighbor Report is to be removed from association request/response. Awaiting normative text from Simon Black. |  |  |  | 80 |  | Neighbor | Deferred | yes
1280 | Olson | Annex D | dot11RRMRequestTable needs to be updated to handle repeated measurements that have been added at the Measurement Request frame level. This may require some restructuring of how the MIB handles measurement requests. | Fix it. |  | Accepted | [5 empty] | 1555 |  | Periodic | Accepted | yes
1282 | Olson | Annex D | In dot11RRMRequestTable remove the references to the old periodic measurements. | Strike the lines with the following elements: dot11RRMRqstMeasPeriodUnit, dot11RRMRqstMeasurementPeriod, dot11RRMRqstMeasIntervalUnit, and dot11RRMRqstMeasurementInterval. |  | Accepted | [5 empty] | 1556 |  | Periodic | Accepted | yes
1285 | Olson | Annex D | dot11RRMRequestTable is missing entries for the new Measurement Pause. | Add the following entries: dot11RRMPauseTimeUnits and dot11RRMPauseTime. |  | Accepted | [5 empty] | 1555 |  | Periodic | Accepted | yes
1287 | Olson | Annex D | dot11RRMRqstChanNumber description should indicate to also ignore the channel number for the LCI Request and the Measurement Pause. | Add required text. |  | Accepted |  | Replace 2nd sentence of description with "This attribute is ignored if dot11RRMRequestType = 9 (STA Statistics Request), 10 (LCI Request), or 255 (Measurement Pause)." | [5 empty] | Location | Accepted | no
1288 | Olson | Annex D | dot11RRMRqstRegulatoryClass description should indicate to also ignore the regulatory class for the LCI Request and the Measurement Pause. | Add required text. |  | Accepted |  | Replace 2nd sentence of description with "This attribute is ignored if dot11RRMRequestType = 9 (STA Statistics Request), 10 (LCI Request), or 255 (Measurement Pause)." | [5 empty] | Location | Accepted | no
1289 | Olson | Annex D | dot11RRMRqstRndInterval description should indicate to also ignore the random interval for the LCI Request and the Measurement Pause. | Add required text. |  | Accepted |  | Replace 2nd sentence of description with "This attribute is ignored if dot11RRMRequestType = 9 (STA Statistics Request), 10 (LCI Request), or 255 (Measurement Pause)." | [5 empty] | Location | Accepted | no
1314 | Hepworth | 7.3.2.27 | The key scope identifier bit could be used to contravene the 802.11i model by allowing the PMK to be use across multiple BSSIDs. | Fix or remove key scope identifier bit |  | Counter |  | Removed BSSID Info field from neighbor report (0476r0) | [5 empty] | Neighbor | Counter | yes
1317 | Takagi | 7.3.2.22.8 | I would like to know in which case this hidden station report mechanism is better than RTS/CTS? If this mechanism is used to decide turning off RTS/CTS, it may be dengerous. | Remove the hidden station report mechanism or explain the reason why this mechanism is useful and not to be abused. |  | Declined |  | hidden stations affect 802.11 performance negatively (they are the reason for the existance of the RTS/CTS reason) - there is a need for management systems to know when these situations arise, in order that corrective action can be taken |  |  |  | 50 |  | Hidden | Declined | yes
1324 | He | 7.2.3.4, page5, table7 | Why piggy-back the neighbor report in association request? It should be done in 11k specific frame. | Delete order 10 in Table 7. |  | Deferred |  | Neighbor Report is to be removed from association request/response. Awaiting normative text from Simon Black. |  |  |  | 80 |  | Neighbor | Deferred | yes
1325 | He | 7.2.3.5, page5, table8 | Why piggy-back the neighbor report in association response? It should be done in 11k specific frame. Same with RCPI | Delete order 7 and 8 in table8 |  | Deferred |  | Neighbor Report is to be removed from association request/response. Awaiting normative text from Simon Black. |  |  |  | 80 |  | Neighbor | Deferred | yes
1327 | He | 7.3.2, page8, table20 | Why do we need a new element for Neighbor Report w/TSF Information | Delete the entry of "Neighbor Report w/TSF Information". |  | Deferred |  | Neighbor Report is to be removed from association request/response. Awaiting normative text from Simon Black. |  |  |  | 80 |  | Neighbor | Deferred | yes
1328 | He | 7.3.2.12, page8, line5 | Neighbor report should not be piggy-back in Association/Reassociation Request/Response frames. It should be done in 11k specific frames. So the changes are not needed. | Delete the changes of this section. |  | Deferred |  | Neighbor Report is to be removed from association request/response. Awaiting normative text from Simon Black. |  |  |  | 80 |  | Neighbor | Deferred | yes
1342 | Durand | 11.7.8.5 | The algorithm to detect a hidden STA seems dubious: it's much more likely that the detector STA will see the ACK (sent at basic rate) rather than the data frame itself (potentially sent at a higher rate) | clarify the algorithm and definition of a hidden station |  | Accepted |  | clarified in hidden station resolution document |  |  |  | 216 |  | Hidden | Accepted | yes
1343 | Durand | 11.7.8.5 | Hidden station reports are likely to be of dubious use because they are not very reliable (a STA could be hidden in one place and "reappear" I you move a few feet). At the same time it is likely to generate a lot of additional traffic if both the detector | Take a good look at why we may want the report and balance that against loss of bandwidth. My opinion is that it should go altogether. |  | Declined |  | hidden stations affect 802.11 performance negatively (they are the reason for the existance of the RTS/CTS reason) - there is a need for management systems to know when these situations arise, in order that corrective action can be taken |  |  |  | 50 |  | Hidden | Declined | yes
1348 | Moreton | 3.51 | An AP is a neighbour even if there are no STAs (does a tree falling in the middle of a wood make a sound?) | Change definition to "An AP is said to be a neighbour of an AP if the BSAs of the two APs overlap." |  | Counter |  | Change the definition to read "Any AP with which one or more STAs of the same or different ESS may attempt to associate." | [5 empty] | Neighbor | Counter | yes
1350 | Moreton | 5.4 | "Two of the services are used for radio management" shouldn't it be one? | See comment. |  | Accepted |  |  |  |  | 1101 | 1424 |  | Misc | Accepted
1356 | Moreton | 7.2.3.4 | What's the point of being given the TSF of neighbouring APs at association time? By the time you come to use it it will be hopelessly out of date due to clock drift. | Remove the TSF option. |  | Declined |  | TSF Offset enables an associated STA to predict a neighbor AP's TBTT with reasonable accuracy and therefore reduce power consumption in neighbor AP scan. The strict accuracy requirements imposed by the draft helps mitigate the impact of clock drift. | [5 empty] | Neighbor | Declined | yes
1357 | Moreton | 7.2.3.6 | It seems inconsistant that a reassociation request can't request a neighbour list when an association can. Are you only allowed one roam in your lifetime, ever? | Actually I think the neighbour list should be removed from the Association - I don't see why a STA shouldn't probe for it - overloading the Association with two much information slows it down. |  | Deferred |  | Neighbor Report is to be removed from association request/response. Awaiting normative text from Simon Black. |  |  |  | 80 |  | Neighbor | Deferred | yes
1359 | Moreton | 7.3.2.21 | The encoding of the "duration mandatory" bit seems a bit strange as it makes the duration of existing spectrum management measuremenst optional. | Turn it into a "duration optional" bit. |  | Deferred |  | Assigned to Simon Black |  | Reclassified to Req-Rpt-El per 473r1 |  |  |  | Misc | Deferred
1361 | Moreton | 7.3.2.21.6 | After the descriptionof the BSSID field there is a paragraph describing how to behave for a couple of scan mode settings that seems completely out of place (especially as it doesn't cover all scan mode settings). | Move it somewhere else… |  | Counter |  | The paragraph has been deleted. |  |  |  | 1115 |  | Beacon | Counter
1364 | Moreton | 7.3.2.21.6 | How does the reporting condition relate to the duration mandatory flag? Which takes precedence? | Please clarify. |  | Declined |  | Reporting condition does not relate to the measurement duration or the duration mandatory flag. | [5 empty] | Beacon | Declined
1367 | Moreton | 7.3.2.22.6 | It would appear that this report is sent as soon as the beacon is received (though I can't find any explicit comment to that effect). How does that square with a mandatory measurement duration? | Please clarify. |  | Declined |  | We cannot deduce why you reached that conclusion from the referenced clause. Please clarify. | [5 empty] | Beacon | Declined
1368 | Moreton | 11.7.8.5 | Can find definition of what makes a STA a "potential hidden STA", but not what makes it an actual hidden STA. | Define what causes a STA to be labelled as a hidden STA. |  | Accepted |  | Definition added |  |  |  | 43 |  | Hidden | Accepted | yes
1369 | Moreton | 11.7.8.5 | Ignoring retransmissions is not enough, because often the STA will already have been labelled as a potential hidden STA due to non-receipt of the equivalent ACK. However requiring a STA to tie up retransmissions with previously failed transmissions is as | Remove this report because there will be too many false alarms. |  | Accepted |  | see hidden station resolution document |  |  |  | 136 |  | Hidden | Accepted | yes
1371 | Moreton | 7.3.2.22.9 | "To compute Bin i density, Bi, 0 ≤ i < N, the STA initializes all Bin values to zero." - if you read this carefully, it means at most one bin will ever have a non-zero value in it. | replace with "The bin density values to be placed in the different bin density fields are calculated as follows. At the start of the measurement period all Bin density values are set to zero." |  | Counter |  | P27L10 change the first sentence to "The station initializes all bin values to zero and then computes Bin i density, Bi, 0<i<N as follows." | [5 empty] | Histograms | Counter
1372 | Moreton | 7.3.2.21.9 | "Medium Sensing Time" seems a poor choice of name, as the time in question is the length of time that the medium is in a particular state, not the time during which it is sensed (which is much longer). | Replace with "Medium State Interval". |  | Declined |  | It was the concensus of the review team that the suggested name was no more eloquent than that already in the draft. | [5 empty] | Histograms | Declined
1379 | Moreton | 7.3.2.22.11 | The contents of the altitude type field appear to be described twice. | Remove one of the descriptions. |  | Accepted |  | LB73 Location draft text in k10 | [5 empty] | Location | Accepted | yes
1380 | Moreton | 7.3.2.22.11 | If only one value of datum is allowed, it's a waste of space to mention the other two. | Remove the non-WGS84 datums. |  | Counter |  | LB73 Location draft text added "The Datum value shall be 1 (WGS 84), unless another datum is required for operation in the regulatory domain." Text added in k10. | [5 empty] | Location | Counter | yes
1387 | Moreton | 7.3.2.27 | As the PHY type alreadyindicates the band, why do you need the "regulatory class" field. | Remove the "regulatory class" field. |  | Declined |  | Regulatory Class and PHY Type mean different things | [5 empty] | Neighbor | Declined | yes
1403 | Moreton | 11.8.1 | Great! A purpose section for neighbour reports. | Can we have similar sections for the other reports? |  | Declined |  | It's not a comment | [5 empty] | Neighbor | Declined | yes
1405 | Moreton | 11.8.3 | What is the Beacon Report referred to in the first and third bullet? It's not mentioned earlier in the clause. | Please clarify. |  | Accepted |  | Editor to add normative text into appropriate section to explain how Beacon Report is used in Neighbor Report generation. | [5 empty] | Neighbor | Accepted | yes
1408 | Moreton | 11.9 | In "An AP in a BSS or a STA in an IBSS shall autonomously" does the word autonomously actually add any meaning? How is it different from other elements the AP includes? | Either clarify, or delete "autonomously". |  | Accepted |  | Delete "autonomously" on P57L11 | [5 empty] | Link Margin | Accepted
1409 | Gohda | 11.7.8.5 | There are many reasons that missing ACK is caused. I don't know how much this information is useful. | Remove all of reference to Hidden Station Request/Report from 11k draft. |  | Accepted |  | see hidden station resolution document |  |  |  | 136 |  | Hidden | Accepted | yes
1416 | Tsoulogiannis | 7.3.2.22 | Late bit definition - There didn't appear to be an absolute reference time in the request therefore, how can the STA know if it received the request after the "start" time of the measurement. | Please add more explanation of when exactly this bit is set or a forward reference that may explain this. |  | Accepted |  | Resolution in 05/472r1. | [5 empty] | STA | Accepted
1418 | Tsoulogiannis | 7.3.2.21.9 | Table k6 defines several thresholds by enumerating -dBm values. This would require an implementation to allocate arrays or calculate the actual threshold. | Express the threshold as a signed byte value so that it can be used directly when comparing against measured values. |  | Declined |  | You have a valid point, but the point is an implementation issue. Since RPI and RCPI do not have the same units of measure, it is clearer to present the power threshhold in terms of dBM. | [5 empty] | Histograms | Declined
1419 | Tsoulogiannis | 7.3.2.21.9 | Bin Offset: This name is confusing and there is no description here on what it is. The forward reference does not actually contain a valid definition of this field either. Understanding of what it is only comes once you understand the whole Bin Concept | Change this field name to Bin Threshold. Define as proposed by Soomro in LB71 comments "The Bin Threshold, expressed in microseconds, specifies the minimum medium sensing interval; any medium sensing interval smaller than the Bin Offset is ignored and |  | Counter |  | The proposal from Soomro is wrong in the suggested remedy. Change "bin offset" to "bin threshhold" in definitiion and at P26L25, P26L26, P16L22 figure k7, P17L15, P18L1, P26L9, figure k18, P27L5, P80L19, P85L33, P85L38, P98L51, P100L11, P100L16. | [5 empty] | Histograms | Counter
1420 | Tsoulogiannis | 7.3.2.21.9 | Bin Duration: This name is confusing and inaccurate. | Change this field name to Bin Resolution. Define as: " Bin Resolution expressed in slot times specifies the resolution of the histogram created by the bins." |  | Counter |  | Change "bin duration" to "bin width" |  |  |  | 1569 |  | Histograms | Counter
1426 | Hillman | 7.3.2.21.11 | Local and remote are not defined here, the first place they are used I believe. | define them in this clause | Deferred | Accepted |  | LB73 Location draft text |  |  |  |  | Ecclesine | Location | Accepted | yes
1429 | Soomro | Annex D | Delay is an important parameter to measure QoS service being achieved in a QBSS. There is no MIB in the protocol which measures and keeps track of this parameter. | Add MIB parameter for a QSTA to keep track of delays encountered by a TC or a TS in a QSTA. See doc:11-05-0164 |  | Accepted |  | The issue is addressed by 05/1635r4. Instruct the editor to incorporate normative text in 05/1635r4. | [5 empty] | QoS | Accepted | yes
1430 | Soomro | 7.3.2.27 | The Neighbor report does not provide information to a STA about a particular administrative policy in neighboring APs. Also, a neighbor report does not help STA in determining which of the APs in a neighbor report are most likely candidates to which a suc | Add AP priority field in Neighbor Report. See doc: 11-05-0163 |  | Declined |  | Many factors may contribute to the ranking of neighbor APs and the ultimate decision should be left to the STA. Further more, the commenter may take this issue to TGv. | [5 empty] | Neighbor | Declined | yes
1441 | Chindapol | 7.3.2.27 | The key scope identifier bit implies that there can be a single authenticator for a group of BSS's. However, clause 8.5 of 802.11i states that the PMK is bound to each BSSID/STA pair. The key scope identifier faciliates a method that allows the PMK to be | Fix the key scope identifier bit |  | Counter |  | Removed BSSID Info field from neighbor report (0476r0) | [5 empty] | Neighbor | Counter | yes
1444 | Malek | 7.3.2.21.6 | The reporting condition aspect of the beacon request is too complicated. | Remove it or simplify it. |  | Deferred |  | Joe Kwak will provide a normative and RCPI spreadsheet update. | [5 empty] | Beacon | Deferred
1445 | Malek | 7.3.2.21.9 | Separate CCA Idle and CC busy histograms in the medium sensing time histograms are not required. | Remove it or simplify it. |  | Declined | [5 empty] | 44 |  | Histograms | Declined
1446 | Malek | 7.3.2.21.11 | This seems out of the scope of 11k and should be handeled at a higher level protocol. | Remove it. |  | Deferred | [5 empty] | 312 |  | Location | Deferred | no
1447 | Gardner | 11.7.8.8 | The inclusion of the LCI request has not been justified. If the LCI request is included in 11k, it should be made optional and not mandatory. | Remove it from 11k |  | Deferred | [5 empty] | 589 |  | Location | Deferred | no
1448 | Rudolf | General | There is currently no adequate link quality measure in the sense of a Signal-to-Noise Ratio or Signal-to-Interference Ratio. We have RCPI / RSSI in the 11k draft as signal power measurement which is good. But in order to maximise benefits from RRM in WLA | Standardize some form of signal quality measurement from STAs and APs alongside the RCPI/RSSI in 11k. Most vendors have implemented some form of proprietary SNR measurement in chipsets today, so feasibility should not be the issue. Also, there have been e |  | Deferred |  |  |  | A paper will be submitted to address this issue. Assigned to Kwak. |  |  |  | QoS | Deferred | yes
1451 | Rudolf | 7.3.2.21/22.10 | TGk needs a measure of overall AP load (some form of AP service load based on access delay) for network management and to assist roaming STA to make better handoff decision based on a loading metric for the target AP's 11e access categories. An extended | Incorporate a neighbor AP information on BSS load into 11k extending the 11e QBSS load. Please see 11-04-0632-01-000k or 11-05-0021-01-000k for proposed change. |  | Deferred |  |  |  | A paper will be submitted to address this issue. Assigned to Kwak. |  |  |  | QoS | Deferred | yes
1454 | Rudolf | 7.3.2.21.6 | There are too many Beacon Request reporting conditions in table k3. Think it would make more sense to have a reduced set of some 2-3 reporting conditions per RSSI and per RCPI (overall some 4-6) or alternatively, some of them optional. | Make 0 and 1-6 mandatory, keep 7-10 as optional and allow a STA to indicate its capability to the AP such that these optional reporting conditions can be used for STAs that provide this possibility. |  | Deferred |  | Joe Kwak will provide a normative and RCPI spreadsheet update. | [5 empty] | Beacon | Deferred
1458 | Rudolf | General | 11k needs some QoS stream measurement, similar to Emily Qi's proposal in 11-04-1637-02-00k. | See contribution 11-04-1637-02-00k for a proposed change. |  | Accepted |  | The issue is addressed by 05/1635r4. Instruct the editor to incorporate normative text in 05/1635r4. | [5 empty] | QoS | Accepted | yes
1459 | Bahr | 7.3.2.22.9 | P27 L1-2, 9: The field "Total Number of Medium Sensing Intervals" is not well described. It is not clear, what is contained in the 4 octects and what's the exact relation to table k10 "Definition of Medium Sensing Interval". Furthermore, there is no defin | Clarify "Total Number of Medium Sensing Intervals" in more detail. Give sufficient and complete definition of this field, e.g. figure describing the 4 octets. Clarify the relation to table k10. |  | Counter |  | P27L1 Replace first sentence with: "The Total Number of Medium Sensing Intervals indicates the total number of medium sensing intervals of the requested subtype counted during the measurement, a number in the range zero to 65,535." Change P26L9 Figure k | [5 empty] | Histograms | Counter
1464 | Bahr | 7.3.2.22.5 | P23 L9/10: unit of measurement duration is missing and confusion with brackets (mix up between brackets for arithmetic ordering and square brackets for parameter(unit). | change to … ceiling (255 * [duration receiving at RPI value (microseconds)] / (1024 * [Measurement Duration (TU)])). |  | Accepted |  | Resolved in 05/0458r1 | [5 empty] | Histograms | Accepted | yes
1483 | Kwak | 7.3.2.21 GENERAL | TGk needs a measurement to extensively measure parameters of an identified TS, expecially delay and jitter timing measurements. | Need to add QOS stream measurement of some kind, similar to Emily Qi's proposal in 04/1637r2. |  | Accepted |  | The issue is addressed by 05/1635r4. Instruct the editor to incorporate normative text in 05/1635r4. Resolution in 05/472r1. | [5 empty] | QoS | Accepted | yes
1484 | Kwak | 7.3.2.21 | Parallel bit is described in a way that requires two pass processing to determine which requests should be processed in parallel. Changing definition of Parallel bit to refer to following request instead of previous request permits single pass processing | P9LL9-13 CHANGE "A value of 0 shall mean that the measurement shall start after the previous measurement request completed subject to the rules in 11.7.2 and any specified randomization interval. A value of 1 shall mean the measurement shall start at the |  | Accepted |  | See 05/482. Resolution in 05/472r1. |  | Reclassified to Req-Rpt-El per 473r1 |  |  |  | Parallel | Accepted
1485 | Kwak | 7.3.2.21 | Periodic measurements have been deleted. Delete old references. | P9L14: Delete sentence beginning with "For a periodic…" |  | Accepted |  | See 05/482. Resolution in 05/472r1. |  | Reclassified to Req-Rpt-El per 473r1 |  | 1485 |  | Periodic | Accepted | yes
1486 | Kwak | 7.3.2.21.6 | Periodic measurements have been deleted. Delete old references. | P13L10: Delete sentence beginning with "For periodic measurements…" |  | Accepted |  | Details in PERIODIC |  |  |  | 1485 |  | Periodic | Accepted | yes
1487 | Kwak | 7.3.2.21.6 | Periodic measurements have been deleted. Delete old references. | P14 Tablek3: Change column header to "Condition Description for Repeated Measurements". |  | Accepted |  | Details in PERIODIC |  |  |  | 1485 |  | Periodic | Accepted | yes
1495 | Kwak | 7.3.2.21.10 | P19TableK6: TGk needs a measure of overall AP loadiing for network management and to assist STA roaming and handoff. BSS Load concept presented at last few meetings described an AP loading approach using Tge EDCF priority access. Need to measure BSS loa | Add new Stats Group for BSS Load. Joe Kwak to provide details in revision of 11-045-0012-00-000k-BSS_Load_norm_text.doc at May meeting. |  | Deferred |  |  |  | A paper will be submitted to address this issue. Assigned to Kwak. |  |  |  | QoS | Deferred | yes
1496 | Kwak | 7.3.2.21.11 | Need a brief description of request parameter here to clarify meaning of "subject" in table. | P19L4: Add new paragraph under Tablek7: "Local LCI Measurement Request is used by requesting STA to obtain its own location by asking "Where am I?". Remote LCI Measurement Request is used by requesting STA to obtain location of reporting STA by asking " |  | Accepted | [7 empty] | Location | Accepted | no
1498 | Kwak | 7.3.2.22.4 | Formula for calculating load value should be simplified to facilitate computation. | P22L11: change "Ceiling(255" to "Integer(256" |  | Accepted | [7 empty] | Histograms | Accepted
1499 | Kwak | 7.3.2.22.5 | Formula for calculating density values should be simplified to facilitate computation. | P23L9: change "Ceiling(255" to "Integer(256" |  | Accepted | [7 empty] | Histograms | Accepted
1508 | Kwak | 7.3.2.27 | TSF offset info changes constantly with time drift. Any posted offset value has an expiration time based on max drift rates. Current approach gaurantees accuracy only at the time of info transmission. Info will be inaccurate at some time delta t after r | P32 Figk27: Add two fields to TSF Information, one field for "TBTT Window Size" and another for "Expiry Time". Details on sizing and definitions for thes new fields to be provided by Joe Kwak at the May meeting. |  | Deferred |  | Joe to rework on the submission and deferred to the July meeting. | [5 empty] | Neighbor | Deferred | yes
1511 | Kwak | 7.4.2.1 | Frame Restart Delay is not needed at frame level. Measurement Pause may be used as the last request element in the frame to accomplish same thing. Simplify by deleting Frame Restart Delay. | P34 Figk29: Delete Frame Restart Delay field from figure. |  | Accepted |  | Details in PERIODIC |  |  |  | 1511 |  | Periodic | Accepted | yes
1512 | Kwak | 7.4.2.1 | Periodic measurements have been deleted. Delete old references. | P34L10: Change "the periodic" to "all the". |  | Accepted |  | Details in PERIODIC |  |  |  | 1511 |  | Periodic | Accepted | yes
1513 | Kwak | 7.4.2.1 | Frame Restart Delay is not needed at frame level. Measurement Pause may be used as the last request element in the frame to accomplish same thing. Simplify by deleting Frame Restart Delay. | P34LL13-20: Delete paragraph. P35L1: Delete Figk30. |  | Accepted |  | Details in PERIODIC |  |  |  | 1513 |  | Periodic | Accepted | yes
1514 | Kwak | 7.4.2.5 | MLME interface defines 2 Neighbor Report Types: BASIC and TBTT_OFFSET. BASIC type needs to be defined here. | P36L20: Add new sentence to end of line, "A Neighbor Report Request Type field value with all bits set to 0 is used to request a basic Neighbor Report which does not include any supplemental neighbor information." |  | Declined |  | What happens if one of the reserved bits is used in the future? | [5 empty] | Neighbor | Declined | yes
1526 | Kwak | 11.7.6 | Periodic measurements have been deleted. Delete old references. | P51L25 & L26: Delete this sentence. Merge sentence at P51L27 into the paragraph above it. |  | Accepted |  | Details in PERIODIC |  |  |  | 1526 |  | Periodic | Accepted | yes
1528 | Kwak | 11.7.7 | Frame Restart Delay is not needed at frame level. Measurement Pause may be used as the last request element in the frame to accomplish same thing. Delete Frame Restart Delay and simplify paragraph procedure wording. | P52L39 thru P53L4: Replace paragraph with, "Measurement Request frames contain a field specifying the number of repetitions for the Measurement Request frame. If the Measurement Request frame includes a non-zero value for the Number of Repetitions, the |  | Accepted |  | Details in PERIODIC |  |  |  | 1528 |  | Periodic | Accepted | yes
1530 | Kwak | 11.7.8.4 | "Non-802.11 energy" is not defined and is inconsistent with description of Noise Histogram report which uses term "virtual CS indicates channel is idle". | P54L24&25: Replace these lines with "Measurement category shall include measured RPI values only when NAV is equal to 0, that is when virtual CS indicates the channel is idle." |  | Accepted |  | Resolved in 05/0458r1 | [5 empty] | Noise | Accepted | yes
1532 | Kwak | 11.7.8.5 | Use correct terms consistent with the Hidden Station Report. | P54L28: Change start of sentence to "Each Hidden Station Report element contains one or more Hidden Station entries, each…." |  | Accepted |  | fixed | [5 empty] | Hidden | Accepted | yes
1533 | Kwak | 11.7.8.5 | Clumsy wording which needs clarification in second paragraph. | P54L31: Replace paragraph with, "A measuring STA detects a potential hidden station by counting received frames for which an acknowledgement is required but is not received. A STA shall not count retransmissions of any frame which has already been coun |  | Accepted |  | Definition added |  |  |  | 43 |  | Hidden | Accepted | yes
1539 | Kwak | 11.7.8.8 | When location is unknown, text indicates that resolution bits should be set to 0 without specifying state of other bits in LCI Report element. Better to set all bits to 0. | P55L24: Change to "Measurement Report frame shall set all bits to 0. |  | Declined |  | Since accuracy is an issue, and reports can indicate physical location information available, even if not to requested accuracy. | [5 empty] | Location | Declined | yes
1555 | Kwak | Annex D | RRMRequest Table is out of sync with draft text: 1. Token in MIB should actually be Dialog Token, Measurement Token is missing from MIB. 2. Need to add Number of Repetitions, Pause Time, Pause Unit. | Details to be provided by Joe Kwak at May meeting. |  | Counter |  | Details in PERIODIC |  |  |  | 1555 |  | Periodic | Counter | yes
1556 | Kwak | Annex D | RRMRqstMeasPeriod and RRMRqstMeasInterval are no longer needed in the MIB. Delete them and fix item numbering. | Details to be provided by Joe Kwak at May meeting. |  | Accepted |  | Details in PERIODIC |  |  |  | 1556 |  | Periodic | Accepted | yes
1559 | Kwak | 7.3.2.22.5 | Figurek12 does not agree with Tablek9 | P22Figurek12: Add 1 octet for "RPI 8 Density" at the right end of the frame format. |  | Accepted |  | Resolved in 05/0458r1 | [5 empty] | Noise | Accepted | yes
1560 | Kwak | 7.3.2.22.5 | At Jan meeting we revised the PHY interface to add a noise measurment interface. The RPI interface is used to measure noise, the RCPI measurement is used to measure power of received frames. | P23L4 & P23L6: Change "RCPI" to "RPI". P23L7: Delete sentence "The RCPI measurements….". |  | Accepted |  | Resolved in 05/0458r1 | [5 empty] | RPI | Accepted | yes
1561 | Kwak | 7.3.2.22.5 | There are nine RPI levels. | P23L8: Change "eight possible RPI values" to "nine possible RPI levels". |  | Accepted |  | Resolved in 05/0458r1 | [5 empty] | Noise | Accepted | yes
1562 | Kwak | 7.3.2.22.5 | Clarify and correct density calculation. Density is normalized to measurement period which is not equal to meaurement duration since RPI values are not collected when NAV=1. | P23L9: Change "[Duration receiving at RPI value (microseconds) / (1024 * Measurement Duration)]" to " [Time receiving at RPI level (microseconds) / ((1024 * Measurement Duration) - NAVBUSY)]". P23L10: Add new sentence after period, "NAVBUSY is the total |  | Accepted |  | Resolved in 05/0458r1 | [5 empty] | Histograms | Accepted | yes
1563 | Kwak | 7.3.2.22.5 | Clarify Tablek9 | P23 Tablek9: Change header for column 1 from "RPI" to "RPI Level" |  | Accepted |  | Resolved in 05/0458r1 | [5 empty] | Histograms | Accepted | yes
1564 | Kwak | 7.3.2.22.5 | Correct Table | P23 Tablek9 Col2Row2: Change "92" to "-92" |  | Accepted |  | Resolved in 05/0458r1 | [5 empty] | Histograms | Accepted | yes
1565 | Kwak | 7.3.2.22.5 | Correct Table | P23 Tablek9 Col2Row3: Change "RPI" to "-92<RPI"" |  | Accepted |  | Resolved in 05/0458r1 | [5 empty] | Histograms | Accepted | yes
1566 | Kwak | 7.2.3.1 | Beacon Should contain BSS loading parameter based on access delay. TGk needs a measure of overall AP loadiing for network management and to assist STA roaming and handoff. BSS Load concept presented at last few meetings described an AP loading approach u | P4 Table5: Add BSS Load as row in table. Joe Kwak to provide details in revision of 11-045-0012-00-000k-BSS_Load_norm_text.doc at May meeting. |  | Deferred |  |  |  | A paper will be submitted to address this issue. Assigned to Kwak. |  |  |  | QoS | Deferred | yes
1567 | Kwak | 7.2.3.9 | Probe Response should contain BSS loading parameter based on access delay. TGk needs a measure of overall AP loadiing for network management and to assist STA roaming and handoff. BSS Load concept presented at last few meetings described an AP loading ap | P6 Table12: Add BSS Load as row in table. Joe Kwak to provide details in revision of 11-045-0012-00-000k-BSS_Load_norm_text.doc at May meeting. |  | Deferred |  |  |  | A paper will be submitted to address this issue. Assigned to Kwak. |  |  |  | QoS | Deferred | yes
1568 | Kwak | 7.3.2.21.9 | Bin Duration time definition needs better wording and the unit is poorly chosen. Slot time varies across all PHYs as a function of channel BW, PHY Type and configured coverage class (range). Slot times may vary from 9usec to 80usec. Better to useobject | P17L18: Replace first sentence with "The Bin Width indicates the width of each bin in the series of bins used to count time intervals. Bin Width is defined using 10usec units. For instance if a series of three bins is to be set up with a Bin Width set |  | Accepted | [7 empty] | Histograms | Accepted
1569 | Kwak | 7.3.2.22.9 | Bin Duration time definition needs better wording and the unit is poorly chosen. Slot time varies across all PHYs as a function of channel BW, PHY Type and configured coverage class (range). Slot times may vary from 9usec to 80usec. Better to useobject | P26L27: Replace first sentence with "The Bin Width indicates the width of each bin in the series of bins used to count time intervals. Bin Width is defined using 10usec units. For instance if a series of three bins is to be set up with a Bin Width set |  | Accepted |  | Replace first sentence with "The Bin Width indicates the width of each bin in the series of bins used to count time intervals. Bin Width is defined using 10usec units. For instance if a series of three bins is to be set up with a Bin Width set to 2 and | [5 empty] | Histograms | Accepted
1570 | Kwak | 7.3.2.22.11 | Make section title consistent with others. | P28L4 Change to "Location Configuration Information Report". |  | Accepted |  | title is consistent with subsequent clauses, editor to correct 7.3.2.22.x titles | [5 empty] | Location | Accepted | yes
1571 | Kwak | 7.3.2.21.9 | Description for Number of Bins is wring | P17L19 Replace with "The Number of Bins indicates the total number of bins in the Medium Sensing Time Histogram." |  | Accepted | [7 empty] | Histograms | Accepted
1572 | Kwak | 7.3.2.22.9 | Use consistent wording and capitalization. | P26L29: Replace with "The Number of Bins indicates the total number of bins in the Medium Sensing Time Histogram." |  | Accepted | [7 empty] | Histograms | Accepted
1573 | Kwak | 7.3.2.21.9 | Add sentence to clarify use of Received Power Threshold. | P17L14: Add sentence "A Medium Sensing Interval begins when the received power crosses above the Received Power Threshold and ends when the received power falls below the Received Power Threshold." |  | Accepted | [7 empty] | Histograms | Accepted
1574 | Kwak | 7.3.2.21.9 | Use corrected names for the frame fields. | P16 Figurek7: Change "RPI Threshold" to "Received Power Threshold" and change "Bin Duration" to "Bin Width". |  | Accepted | [7 empty] | Histograms | Accepted
1575 | Kwak | 7.3.2.22.9 | Use corrected names for the frame fields. | P22 Figurek18: Change "RPI Threshold" to "Received Power Threshold" and change "Bin Duration" to "Bin Width". Finally, change "Density" to "Count" in 3 places. P27L10 change "Bin i density" to "Bin i Count". P27L6: Change "duration" to "count". |  | Counter |  | P26 Figurek18: Change "RPI Threshold" to "Received Power Threshold" and change "Bin Duration" to "Bin Width". Finally, change "Density" to "Count" in 3 places. P27L10 change "Bin i density" to "Bin i Count". P27L6: Change "duration" to "width". | [5 empty] | Histograms | Counter
1576 | Kwak | 7.3.2.22.10 | P28 TableK11: TGk needs a measure of overall AP loadiing for network management and to assist STA roaming and handoff. BSS Load concept presented at last few meetings described an AP loading approach using Tge EDCF priority access. Need to measure BSS l | Add new Stats Group for BSS Load. Joe Kwak to provide details in revision of 11-045-0012-00-000k-BSS_Load_norm_text.doc at May meeting. |  | Deferred |  |  |  | A paper will be submitted to address this issue. Assigned to Kwak. |  |  |  | QoS | Deferred | yes
1580 | Jalfon | 7.3.2.21.9 | an integer number of bins unnecessarily complicates the specification | encode the number of bins in exponential form in the request. Rename field in the request "eNumberOfBins", shorten field to 4 bits wide, and define the number of bins to be 2^eNumberOfBins |  | Declined |  | It is unclear that the proposed modification would to lead to any simplification. | [5 empty] | Histograms | Declined
1581 | Jalfon | 7.3.2.22.9 | the medium sensing time histogram represents the distribution of medium sensing time intervals, not the probability of this distribution | remove the word "probability" |  | Counter | [5 empty] | 1136 |  | Histograms | Counter
1589 | Jalfon | 11.7.8.9 | the functionality of "Measurement Pause" can be accomplished by other means defined in the draft. | remove measurement pause definition and all references |  | Counter | [5 empty] | 1511 |  | Periodic | Counter | yes
1590 | Jalfon | 7.3.2.22.8 | the current definition reports collisions (frames that were received correctly by the measuring station but were not received correctly by the destination) as hidden stations. Frames sent to stations out of range are also reported as hidden stations | modify the last paragraph of 7.3.2.22.8 to read: "Number of frames is a count of ACK frames received by the measuring STA which were addressed to a STA in any BSS from a transmitting STA and for which the measuring STA did not receive an the corresponding |  | Accepted |  | see hidden station resolution document |  |  |  | 136 |  | Hidden | Accepted | yes
1591 | Levy | General | There is currently no measurement of the AP service load. AP service load information is useful for assuring that STA accociates with the AP which can provide them the best service quality. | Please see 11-04-0632-01-000k or 11-05-0021-01-000k for proposed change |  | Deferred |  |  |  | A paper will be submitted to address this issue. Assigned to Kwak. |  |  |  | QoS | Deferred | yes
1592 | Levy | General | There is currently no adequate PSNI or link quality measure. To maximize BSS and STA effiency and throughput it is critical that link quality be know as it is a measure that can be used to compare various service options. Power measurments alone are no | Add a PSNI or link quality measure such as previously proposed in: 11-03-0682-00-0000k, 11-03-0886-00-0000k, or 11-04-0110-01-0000k |  | Deferred |  |  |  | A paper will be submitted to address this issue. Assigned to Kwak. |  |  |  | QoS | Deferred | yes
1597 | Levy | General | 11k needs some QoS stream measurement, similar to Emily Qi's proposal in 11-04-1637-02-00k. | See contribution 11-04-1637-02-00k for a proposed change. |  | Accepted |  | The issue is addressed by 05/1635r4. Instruct the editor to incorporate normative text in 05/1635r4. | [5 empty] | QoS | Accepted | yes
1599 | Audeh | 7.3.2.22.5 | Table k9, RPI 1 column I believe is -92 < RPI <= -87. | Make change. |  | Accepted |  | Resolved in 05/0458r1 | [5 empty] | Histograms | Accepted | yes
1603 | Ecclesine |  | Approved Amendment J to IEEE Std. 802.11™, 1999 Edition defines Regulatory Classes in Annex I and J, and Behavior limits in Annex I refer to mandatory requirements of Regulatory Domains, like Dynamic Frequency Selection in the 5 GHz band. One part of DFS | Change Annex I and Annex J to specify measurements that are required to meet regulatory requirements, and give such measurements precedence over others. |  | Deferred | [7 empty] | Location | Deferred | no
1604 | Ecclesine | 7.3.2.22.11 | The LCI report captures location information, but does not provide heading or direction, which is useful with directional antenna systems and operations that attempt to project where the station is going to be in the future, like 802.11r, 802.11s and 802. | Commentor will submit a new measurement report of Azimuth type, Azimuth resolution and Azimuth to support this. |  | Deferred | [7 empty] | Location | Deferred | no
Note on L1: This must be a comment number - without text
Note on H1: Actual Comment Resolution
Note on I1: Actual Comment Resolution
Note on M1: This must be a comment number - without text