## Master
ID | Commenter | Clause | Pg | Ln | E or T | Yes or No | Comment | Suggested Remedy | Resolution | Comment Resolution | Same As | Editor Status | Editor Notes | Assigned To | Category | Resolution Document | Addressed AT | New
255 | Adachi | 11.1.3.2.1 | 58 | 15-18 | E | N | Not all the STAs have to respond to probe request in IBSS. The word "shall" may be misinterpreted as whenever a STA receives a probe request with DS Parameter Set IE present and if the condition matches, it shall always respond to it. | Change the sentence to express the right situation. | Declined | The intent of the sentence is clear and through straw polls, represent the consensus of the TG, which is that a STA with dot11RadioMeasurementEnabled=true, receiving a probe request containing the DS Parameter Set whose Current Channel field matches the channel in use by the STA receiving the probe request shall respond to the probe request with a probe response. |  |  |  | Simpson | Clause 11.1
774 | Moreton | 11.1.3.2.1 | 58 | 19 | E | Y | Painful experience has shown that equirements using the word "only" in are almost always ambiguous especially if preceded by "may". | Restate avoiding the use of "only". | Declined | The use of the word "only if" is well understood and also used in this same clause in 802.11-1999 (R2003). A requirement stating "…shall respond only if condition A…" is shorthand for a compound requirement which need not be written. The compound equivalent requirement is "...shall respond if conditon A and shall not respond if condition not A." |  |  |  | Simpson | Clause 11.1
775 | Moreton | 11.1.3.2.1 | 58 | 19 | T | Y | Currently a legacy STA might respond to a probe request including the DS Parameter Set (on the basis of ignore the IEs you don't understand). This clause would make such behaviour retrospectively illegal, and an ammendment should avoid doing that. (Or maybe it's a classic example of the ambiguity of "only"????) | Restate as "A STA where dot11RadioMeasurementEnabled is false may choose not to respond if the received Probe Request contains a DS Parameter Set information element containing a channel number different from the channel in use by the STA." | Counter | The TG generally agrees with the commenter, but proposes a different resolution, which is to delete the indicated sentence as unnecessary and as shown in doc. 1209r3 |  |  |  | Simpson | Clause 11.1 | doc. IEEE 802.11-05/1209r3
776 | Moreton | 11.1.3.2.1 | 58 | 16 | E | Y | Two examples of "probe request" in lower case. A case sensitive search showed 22 examples in total. | Frame names should be in upper case. | Declined | Both 802.11-1999 (R2003) and 802.11-REVma use the term probe request in this clause without writing them in uppercase. Since it is not clear when to use upper case vs. not, the TG chose to keep the style of the base draft. |  |  |  | Simpson | Clause 11.1
777 | Moreton | 11.1.3.2.1 | 58 | 14 | T | Y | If a wildcard SSID is included, then it seems perverse for off channel APs not to respond. I think the changes to this clause are really the wrong way of fixing what is a genuine problem - that probe requests are required to be sent with broadcast addresses. And because they're the wrong way of fixing the problem they have undesirable effects. | Remove the current DS parameter set based modifications. Adding a mechanism for directed scanning would be nice… | Declined | TG straw polls on this issue shows a majority decision to mandate the behaviour inidicated in this clause for STA with dot11RadioMeasurementEnabled=true |  |  |  | Simpson | Clause 11.1
778 | Moreton | 11.1.3.2.1 | 59 | 7 | T | Y | Requiring IEs to be duplicated is a bit silly. | Allow a responder to put them in either location. | Counter | TG agrees with the commeter. The text has been deleted as inidcated in doc 1209r3. By deleting this text, the probe request should follow behavior mandated by the base standard and it's revisions. |  |  |  | Simpson | Clause 11.1 | doc. IEEE 802.11-05/1209r3
1441 | Lefkowitz | 11.1.3.2.1 | 58 | 15 | T | Y | "If the DS Parameter Set information element is present in the probe request, a STA where dot11RadioMeasurementEnabled is true shall respond only if the channel number from the DS Parameter Set element matches the channel in use by the STA. " Why is this behavior mandatory? | Give the reponder the option of returning the returning the response if the channel is not correct via configuration option, or remove the whole thing, including adding the DS parameter set to the probe request, or any part thereof. | Declined | TG straw polls on this issue shows a majority decision to mandate the behaviour inidicated in this clause for STA with dot11RadioMeasurementEnabled=true |  |  |  | Simpson | Clause 11.1
1442 | Lefkowitz | 11.1.3.2.1 | 59 | 7 | T | Y | "When a probe response frame is returned in response to a probe request frame which contains Requested information elements, any of the requested elements which appear as individual items in the ordering list of Table 12 shall appear both in their individual ordered location as specified in Table 12 and in the ordered location reserved for the list of requested elements, where the requested elements appear in increasing numerical element ID order. " This statement does not appear to be within the scope of the draft amendment. Since there is no extra frames besides the DS parameter set there is no reason for this text that I can see as it pertains to TGk. | Provide justification as to why this paragraph must be added to 11.1.3.2.1. Note that TGg ran into trouble with the rates IE because there were particular expectations implied in the 1997 draft that were along these lines. | Declined | The text clarifies the operation of probe request containing a Request element as asked for by comment #198 in doc 05/0191r70. The Probe Request/Response mechanism is used for several of Tgk measurments, therefore it is important that it's operation is clearly understood. |  |  |  | Simpson | Clause 11.1
1558 | Sanwalka | 11.1.3.2.1 | 58 | 18 | E | N | I don't think "channel in use by the STA" is the correct terminology here. Use is a very loose term | How about "channel of the BSS that the STA is part of"? | Counter | As an alternate resolution the text "channel matches the channel in use at the STA receiving the probe request", will be used, which is more general way of stating the same thing. |  |  |  | Simpson | Clause 11.1 | doc. IEEE 802.11-05/1209r3
1559 | Sanwalka | 11.1.3.2.1 | 58 | 18 | T | Y | Just turning the shall into a may does not work. | Fix it. | Counter | The TG generally agress with the commenter, but proposes a different resolution, which is to delete the indicated sentence as unnecessary and as shown in doc. 1209r3 |  |  |  | Simpson | Clause 11.1 | doc. IEEE 802.11-05/1209r3
Note on C1: This column can be modified to strip out conflicting clauses
Note on D1: Do not edit this column. It is copied exactly from the submission worksheet.
Note on E1: Do not edit this column. It is copied exactly from the submission worksheet.
Note on F1: Do not edit this column. It copied exactly from the submission worksheet.
Note on G1: Do not edit this column. It copied exactly from the submission worksheet. Part of No Vote Yes - means it was part of "no" vote No - means it was not part of "no" vote
Note on H1: Do not edit this column. It is copied exactly from the submission worksheet.
Note on I1: Do not edit this column. It is copied exactly from the submission worksheet.
Note on J1: Resolution to Comment Accepted - Tech Comm - means voted on by the group - Ed. Comm - means the comment was approved Declined - Tech Comm - means voted on by the group - Ed. Comm - means the comment was declined by the group Counter - Tech Comm - means voted on by the group - Ed. Comm - means the comment was countered by the group Deferred - deferred needs group approval
Note on K1: Describe how the group or individual came to the resolution status.
Note on L1: This must be a comment number - without text
Note on P1: Should be broken down by clause or clauses
Note on Q1: Enter document # or Will of the Group
Note on R1: This column represents the meetinng which the comment was resolved, but not voted on.
Note on S1: Is this a new comment - meaning did we address it in the last meeting, telcon, etc. This column needs to be cleared when the spreadsheet is opened. Possible values 1. Yes - we addressed the comment during the meeting, call, etc. 2. No - we did not address it, but it has been addressed in the paste. 3. Blank - has not been addressed.