## Sheet1
ID | Commenter | Clause | Pg | Ln | E or T | Yes or No | Comment | Suggested Remedy | Resolution | Comment Resolution | Same As | Editor Status | Editor Notes | Assigned To | Category | Resolution Document | Addressed AT | New
425 | Maufer | 7.4.5.3 | 44 | 12 | E | N | clarification request | After "1 mW", add " (dBm)" before the period at the end of the sentence. dBm is used frequently throughout this document, so it's unclear to me why the term is being avoided here. | Counter | Reference to section 7.3.1.22 added. |  |  |  | Olson | Clause 7.4 | 11-05/1231r3
796 | Nitsche | 7.4.5.3 | 44 | 12 | T | N | "decibels relative to 1 mW" is a bit confusing | Use dBm instead. | Counter | See resolution for comment 425 | 796 |  |  | Olson | Clause 7.4 | 11-05/1231r3
797 | Nitsche | 7.4.5.3 | 44 | 16 | T | N | "in units of decibels" is a bit confusing | Use dBm instead. | Counter | Reference to section 7.3.1.21 added | 796 |  |  | Olson | Clause 7.4 | 11-05/1231r3
1283 | Black | 7.4.5.3 | 44 | 11 | T | Y | Why not reference the two defined fixed fields for Transmit Power (use Transmit Power Used in 7.3.1.22) and Max Transmit Power (use 7.3.1.21). That would remove some duplication in the draft. As an aside consider adding the tolerance for the transmit power value to the Transmit Power Used definition in 7.3.1.22. | Replace the text here with references to the fixed fields already defined. Consider adding the tolerance to the field definition of Transmit Power Used. | Accepted |  |  |  |  | Olson | Clause 7.4 | 11-05/1231r3
366 | Amman | 7.4.5.4 | 44 | 27 | E | N | Grammar. | Add the word "in" between the phrase "…as described" and "7.3.2.18". | Accepted |  |  |  |  | Olson | Clause 7.4 | 11-05/1231r3
367 | Amman | 7.4.5.4 | 45 | 2,4 | T | Y | The references to clause 7.3.2.29 on these lines are incorrect. | Replace the references to 7.3.2.29 in both cases with 7.3.2.30. | Accepted |  |  |  |  | Olson | Clause 7.4 | 11-05/1231r3
743 | Jokela | 7.4.5.4 | 45 | 2 | E | N | "Antenna ID is defined in 7.3.2.29." | Correct: "Antenna ID is defined in 7.3.2.30". | Accepted |  | 367 |  |  | Olson | Clause 7.4 | 11-05/1231r3
1379 | Chris Durand | 7.4.5.4 | 44 | 27 | E | N | Grammar. | Add the word "in" between the phrase "…as described" and "7.3.2.18". | Accepted |  | 366 |  |  | Olson | Clause 7.4 | 11-05/1231r3
1380 | Chris Durand | 7.4.5.4 | 45 | 2,4 | T | Y | The references to clause 7.3.2.29 on these lines are incorrect. | Replace the references to 7.3.2.29 in both cases with 7.3.2.30. | Accepted | See comment 367 for resolution | 367 |  |  | Olson | Clause 7.4 | 11-05/1231r3
1517 | Kwak | 7.4.5.4 | 44 | 21 | T | N | Add RCPI and RSNI to Link Measurement Report frame. These IEs are used in other frames where the measured metrics can provide link quality info. They should certainly be included in this frame whose main purpose is to measure link quality. | P44 Figk45: Add two new fields to the right of Transmit Antenna ID: RCPI, and RSNI, each 1 octet in length. Add two new paragraphs immediately after P45L4: first: "RCPI indicates the received channel power of the received Link Measurement Request frame in dBm, as defined in the the RCPI measurement clause for the indicated PHY type." 2nd paragraph: "RSNI indicates the received signal to noise indication for the received Link Measurement Request frame in dB as described in 7.3.2.31." | Accepted |  |  |  |  | Olson | Clause 7.4 | 11-05/1231r3
Note on C1: This column can be modified to strip out conflicting clauses
Note on D1: Do not edit this column. It is copied exactly from the submission worksheet.
Note on E1: Do not edit this column. It is copied exactly from the submission worksheet.
Note on F1: Do not edit this column. It copied exactly from the submission worksheet.
Note on G1: Do not edit this column. It copied exactly from the submission worksheet. Part of No Vote Yes - means it was part of "no" vote No - means it was not part of "no" vote
Note on H1: Do not edit this column. It is copied exactly from the submission worksheet.
Note on I1: Do not edit this column. It is copied exactly from the submission worksheet.
Note on J1: Resolution to Comment Accepted - Tech Comm - means voted on by the group - Ed. Comm - means the comment was approved Declined - Tech Comm - means voted on by the group - Ed. Comm - means the comment was declined by the group Counter - Tech Comm - means voted on by the group - Ed. Comm - means the comment was countered by the group Deferred - deferred needs group approval
Note on K1: Describe how the group or individual came to the resolution status.
Note on L1: This must be a comment number - without text
Note on P1: Should be broken down by clause or clauses
Note on Q1: Enter document # or Will of the Group
Note on R1: This column represents the meetinng which the comment was resolved, but not voted on.
Note on S1: Is this a new comment - meaning did we address it in the last meeting, telcon, etc. This column needs to be cleared when the spreadsheet is opened. Possible values 1. Yes - we addressed the comment during the meeting, call, etc. 2. No - we did not address it, but it has been addressed in the paste. 3. Blank - has not been addressed.