## Title
IEEE P802.11 Wireless LANs
Submission
Designator: | doc.: IEEE 802.11-06/0018r2
Venue Date: | January 2006
First Author: | Wayne Fisher, Editor TGp
Subject: | P802.11p D0.25 Comments
Full Date: | 2006-01-19
Author(s): | Wayne Fisher
ARINC Inc
2551 Riva Road, Annapolis, MD
Phone: (410) 266-4958
E-mail: wfisher@arinc.com
Abstract:
This document contains all of the comments received for TGp Drafts D0.25 REV -: Includes status of comments as of 01/10/06. Rev 1: Includes R. Soranno's Comments (1/16/06) and additional WKF Notes. REV 2: Includes resolution of comments through 1/18/06.
Notice: This document has been prepared to assist IEEE 802.11. It is offered as a basis for discussion and is not binding on the contributing individual(s) or organization(s). The material in this document is subject to change in form and content after further study. The contributor(s) reserve(s) the right to add, amend or withdraw material contained herein. Release: The contributor grants a free, irrevocable license to the IEEE to incorporate material contained in this contribution, and any modifications thereof, in the creation of an IEEE Standards publication; to copyright in the IEEE’s name any IEEE Standards publication even though it may include portions of this contribution; and at the IEEE’s sole discretion to permit others to reproduce in whole or in part the resulting IEEE Standards publication. The contributor also acknowledges and accepts that this contribution may be made public by IEEE 802.11. Patent Policy and Procedures: The contributor is familiar with the IEEE 802 Patent Policy and Procedures <http:// ieee802.org/guides/bylaws/sb-bylaws.pdf>, including the statement "IEEE standards may include the known use of patent(s), including patent applications, provided the IEEE receives assurance from the patent holder or applicant with respect to patents essential for compliance with both mandatory and optional portions of the standard." Early disclosure to the Working Group of patent information that might be relevant to the standard is essential to reduce the possibility for delays in the development process and increase the likelihood that the draft publication will be approved for publication. Please notify the Chair <stuart.kerry@philips.com> as early as possible, in written or electronic form, if patented technology (or technology under patent application) might be incorporated into a draft standard being developed within the IEEE 802.11 Working Group. If you have questions, contact the IEEE Patent Committee Administrator at <patcom@ieee.org>.

## D0.25-Comments
Instructions:
1. Fill in Project # & Draft #.
2. Each column has instructions. Hold your mouse over the column title for details.
3. Complete form.
4. Save form on your hard drive. Format for saving this file should include the document number and last name of balloter (ex. P 802.11p D0.24_Smith.xls)
5. Please forward your comments to: wfisher@arinc.com
P 802.11p D0.25
Name | Comment Number | Page | Sub-clause | Line Number | Type of Comment | Comment | Proposed Change | Resolution (for ballot resolution use only - comments that are in any color other than white have not yet been resolved by the TG/WG) | Comment Recirculated? (Y/N/NA) (for ballot resolution use only) | WKF NOTES: | R Soranno's Comments | Closed ?(for sort)
Note: Jerry's Comments brought forward. Received for D0.24.
Landt, Jerry | Landt/1 | 3 | 5.1.2 | 12 | Ed. | Change flavor of wording to meld with existing 802.11, .11p is not 'changing existing operations, it is adding enhancements | change 'modifications' to 'enhancements' | Closed. Withdrawn by J. Landt. |  | Accept. |  | Closed
Landt, Jerry | Landt/2 | 3 | 5.1.2 | 22 | Ed. | Change flavor of wording to meld with existing 802.11 | replace 'The normal process cannot be used when' to 'Some critical applications require that' | Closed. Withdrawn by J. Landt. |  | Closed. With the updates in draft D0.25, Accepted by Jerry Landt via E-mail dated 12/13/05. |  | Closed
Landt, Jerry | Landt/3 | 3 | 5.1.2 | 23-24 | Ed. | Change flavor of wording to meld with existing 802.11 | replace ''Changes are required ' to 'Wave adds capability' | Closed. Withdrawn by J. Landt. |  | Accept. |  | Closed
Landt, Jerry | Landt/4 | 3 | 5.1.2 | 25 | Ed. | Change flavor of wording to meld with existing 802.11 | replace 'special' with 'added' | Closed. Withdrawn by J. Landt. |  | Accept. |  | Closed
Landt, Jerry | Landt/5 | 4 | 5.2.6 | p1 | Ed. | 'fixed unit' not defined, other terminology in figure loose, ie is a 'portable unit' a type of OBU (see definition of OBU at 3.52) | Use terminology in the text, ie, fixed station, RSU, OBU, MS, etc. | Closed. Withdrawn by J. Landt. |  | Accept. |  | Closed
Landt, Jerry | Landt/6 | 5 | 5.2.6 | p2 | Ed. | The most probable vehicle to vehicle WBSS will be with vehicles moving on the roadway | Consider moving WBSS3 to vehicles on the roadway | Closed. Withdrawn by J. Landt. |  | Accept. |  | Closed
Landt, Jerry | Landt/7 | 10 | 7.4.5.1 | 3 | Ed. | No table number or title | Give the table a number and title | Closed. Withdrawn by J. Landt. |  | Closed. With the updates in draft D0.25, Accepted by Jerry Landt via E-mail dated 12/13/05. |  | Closed
Landt, Jerry | Landt/8 | 10 | 7.4.5.1 | 8 | Ed. | No figure number | Give the figure a figure number and replace 'shown below' with figure number | Closed. Withdrawn by J. Landt. |  | Closed. With the updates in draft D0.25, Accepted by Jerry Landt via E-mail dated 12/13/05. |  | Closed
Landt, Jerry | Landt/9 | 11 | 9.14 | 7 | Ed. | 'Care must be taken . . ' is unenforceable | Delete 'Care must be taken to avoid control channel congestion.' This is an application function? | Closed. Withdrawn by J. Landt. |  | Closed. With the updates in draft D0.25, Accepted by Jerry Landt via E-mail dated 12/13/05. |  | Closed
Landt, Jerry | Landt/10 | 11 | 9.14 | 14 | Ed. | 'table below' not numbered | Give the table a number and replace 'table below' with the table number | Closed. Withdrawn by J. Landt. |  | Closed. With the updates in draft D0.25, Accepted by Jerry Landt via E-mail dated 12/13/05. |  | Closed
Landt, Jerry | Landt/11 | 11 | 9.14 | 16 | Ed. | 'table shown in 7.3.2.14' should point to a table number | replace 'table shown' by the table number | Closed. Withdrawn by J. Landt. |  | Closed. With the updates in draft D0.25, Accepted by Jerry Landt via E-mail dated 12/13/05. |  | Closed
Landt, Jerry | Landt12 | 11 | 9.14 | 19 | Ed. | if one moniors 'continuously', then one can never go to a service channel. Also a vehicle with two radios may have one station that never goes to the control channel? | replace 'continuously' with 'regularly' | Closed. Withdrawn by J. Landt. |  | Closed. With the updates in draft D0.25, Accepted by Jerry Landt via E-mail dated 12/13/05. |  | Closed
Landt, Jerry | Landt/13 | 12 | 10.3.24.1.1 | 8 | Ed. | spelling | change 'reques' to 'request' | Closed. Withdrawn by J. Landt. |  | Closed. With the updates in draft D0.25, Accepted by Jerry Landt via E-mail dated 12/13/05. |  | Closed
Landt, Jerry | Landt/14 | 12 | 10.3.24.1.2 | 21 | Ed. | No table number or title | Give the table a number and title and replace 'table below' with the table number | Closed. Withdrawn by J. Landt. |  | Closed. With the updates in draft D0.25, Accepted by Jerry Landt via E-mail dated 12/13/05. |  | Closed
Landt, Jerry | Landt/15 | 13 | 10.3.24.2.2 | 12 | Ed. | No table number or title | Give the table a number and title | Closed. Withdrawn by J. Landt. |  | Closed. With the updates in draft D0.25, Accepted by Jerry Landt via E-mail dated 12/13/05. |  | Closed
Landt, Jerry | Landt/16 | 14 | 10.3.24.3.2 | 15 | Ed. | No table number or title | Give the table a number and title and replace 'table below' with the table number | Closed. Withdrawn by J. Landt. |  | Closed. With the updates in draft D0.25, Accepted by Jerry Landt via E-mail dated 12/13/05. |  | Closed
Landt, Jerry | Landt/17 | 20 | 20.2.3.2 | 2 | Ed. | the limits should have 'less than or equal to' or 'greater than or equal to' | the limits should be 'less than or equal to -60 dBm' and 'greater than or equal to -30 dBm' Also, if given as a table , need a table number and title. .11k draft just places the numbers (and formaula) in the text without using the table format. This would be ok also. | Closed. Withdrawn by J. Landt. |  | Closed. With the updates in draft D0.25, Accepted by Jerry Landt via E-mail dated 12/13/05. |  | Closed
Landt, Jerry | Landt/18 | 31 | 20.3.10.1 | 8 | Ed. | the table is only for 10 MHz channels | state that the table is only for 10 MHz channels. Consider the format of 802.11ma, p463, table 109 as an alternative | Closed. Withdrawn by J. Landt. |  | Discuss. [See also: RS-30] There is a 3 dB decrease in sensitivity when changing to 20 MHz channel operation. Recommend - Add a footnote to p8 and p9 stating this. |  | Closed
Landt, Jerry | Landt/19 | 32 | 20.3.10.6 | 13 | Ed. | TBD, note and reference to 'GTRI' need fixing | replace these references with the actual data when available | Closed. Withdrawn by J. Landt. |  | (Accept) Still Open. Discuss. Expect inputs from Mary Ann Ingram/GTech and Broady relating to the "Channel Model", etc. [See also Soranno/38] |  | Closed
Landt, Jerry | Landt/20 | 38 | A.4.4.4 | 8 | Ed. | 'random MAC address' is found nowhere in this document nor in the full 802.11 document except this one place. | replace 'random' with 'locally administered' | Closed. Withdrawn by J. Landt. |  | Accept. OR Recommend: Delete A.4.4.4. Now N/A. This is now addressed in the Upper Layer standards. |  | Closed
Landt, Jerry | Landt/21 | 39 | A.4.8 | OF5.1.8 | Ed. | typo - see p8, p9, 802.11ma | replace '-67' wilth '-68' | Closed. Withdrawn by J. Landt. |  | Accept. AND Recommend: in A.5.1.6 Change -70 to -73. |  | Closed
Landt, Jerry | Landt/22 | 39 | A.4.8 | OF5.2.2 | Ed. | In OF 5.2.2, 5.3.2, 9.3.7a-d, the term used is 'DSRC' | since this is a 'WAVE' specification, consider replacing 'DSRC' with 'WAVE' | Closed. Withdrawn by J. Landt. |  | Closed. With the updates in draft D0.25, Accepted by Jerry Landt via E-mail dated 12/13/05. |  | Closed
Landt, Jerry | Landt/23 | 49 | K.6 | 23 | Ed. | TBD | replace 'TBD' with data or algorithm when defined | Closed. Withdrawn by J. Landt. |  | Closed. With the updates in draft D0.25, Accepted by Jerry Landt via E-mail dated 12/13/05. |  | Closed
Note: Jason's Comments brought forward. Received during Nov. Session for D0.24. | [11 empty] | Closed
Jason Liu | jliu/1 | 10 | 9 |  |  | State that WAVE operations described in 9.14 have the precedence over other subclauses in the case that a conflict arises. | state accordingly | Closed. |  | Accepted. Included in Intro. To Clause 9 and Clause 11. Addressed during Nov Session with Andy Myles. |  | Closed
Jason Liu | jliu/2 | 14 | 11 |  |  | State that WAVE management described in 9.14 has the precedence over other subclauses in the case that a conflict arises. | state accordingly | Closed. |  | Accepted. Included in Intro. To Clause 9 and Clause 11. Addressed during Nov Session with Andy Myles. |  | Closed
Jason Liu | jliu/3 |  | All |  |  | Which 802.11 baseline document is used for reference? | Recomment to use IEEE 802.11REV/MA/D4.0 and IEEE 802.11e/D13.0 | Closed. |  | No Change. Documents that apply are identified on top, front page. Doc must be "published" by the time we go to Sponsor Ballot. |  | Closed
Jason Liu | jliu/4 | 11 | 10.3.9.1 | 31 |  | The requirment of 2TU is too stringent | change to 25 TU. Based on preliminary analysis. | Closed. Comment Rejected. |  | Open. Need discussion, consensus. 12/13/05 Teleconference: ACTION: Jason. Provide details, explanation, justification. |  | Closed
Jason Liu | jliu/5 | 12 | 10.3.24.1.2 | 21 |  | the parameters are defined in 103.2.2.2, instead of 10.3.10.1.2 | Change accordingly | Closed. |  | Open. Editorial. Minor change. 12/13/05 Teleconference: Accept. |  | Closed
Jason Liu | jliu/6 | 14 | 10.3.24.3.2 | 15 |  | the parameters are defined in 103.2.2.2, instead of 10.3.10.1.2 | Change accordingly | Closed. |  | Open. Editorial. Minor change. 12/13/05 Teleconference: Accept. |  | Closed
Jason Liu | jliu/7 | 19 | 20.2.3 | Table p1 |  | Is the intention to replace RSSI with WRSS completely or is WRSS an addition to RSSI? | Change accordingly | Open. Action Item Jzhu. Provide Inputs related to RSSI in WAVE. |  | No Change. Discuss. WRSS is in addition to RSSI. Details of RSSI not part of P802.11p. 12/13/05 Teleconference: ADD RSSI parameters (from Table 98, Clause 17.2.3) |  | Closed
Jason Liu | jliu/8 | 53 | K.3 & K.4 |  |  | public saftey priorities are described, what about other apps like safety of life? | Information is incomplete. Either provide full information or move to 1609. | Closed. Accept delete K.3 and K.4 |  | Open. Need revised text. 12/13/05 Teleconference: Delete K.3 & K.4. |  | Closed
Jason Liu | jliu/9 | 54 | K.5 & K.6 |  |  | These two subclauses address the same issue "control channel congestion". | Recommend to combine into one subclause | OPEN> Further Discussions | 2006-01-17 | Open. Action Item #52 (Lothar Stibor) 12/13/05 Teleconference: Move K.5 to P1609. |  | Closed
Soranno, Robert | RS/1 | i | - | 1-4 | E | This is not what I meant in my comments to D.24. Copy what they're using in 802.11r. | See 802.11r. Draft Ammendment to IEEE Standard 802.11, 2005 (based on 802.11ma D4.0). 802.11e-2005, 802.11k-D3.0 | Closed |  | Accept. Will update to latest (a la .11r) |  | Closed
Soranno, Robert | RS/2 | 1 | - | 9-11 | E | Same as above |  | Closed |  | Accept. |  | Closed
Soranno, Robert | RS/3 | 4 | 5.2.6 | 4 | E | misspelling of word "connecting" |  | Closed |  | Accept. |  | Closed
Soranno, Robert | RS/4 | 7 | 7.3.1.4 | 8 | E | capitalize "add" | "Add" | Closed |  | Accept. |  | Closed
Soranno, Robert | RS/5 | 15 | 11.7 | all | E | Paragraph rewritten to my satisfaction during meeting | Action Item #50 is closed. | Closed |  | Accept. Action Item #50 Closed. |  | Closed
Soranno, Robert | RS/6 | 16 | 11.7.3 | 5 | E | Delete "on the active" | "…strength at the antenna…" | Closed |  | Accept. Redundant in statement. |  | Closed
Soranno, Robert | RS/7 | 28 | 20.3.9.2 | 4 | E | change "will" to "shall" | "…shall be accomplished" | Closed |  | Accept. |  | Closed
Soranno, Robert | RS/8 | 33 | 20.3.10.6 | 15-24 | T | I choose the latter minus the first sentence which is repetitive. By now in the standard, everyone knows WAVE operates in a mobile environment! |  | Closed. Accept new Clause 20.3.10.6 text. (1/18/06) |  | Open. Action Item #51 (Lee) Still needs discussion, resolution. |  | Closed
Soranno, Robert | RS/9 | 46 | Annex D | 12 - 15 | E | Be consistant. Use + in front of upper temperature limits for all four ranges |  | Closed |  | Accept. |  | Closed
Soranno, Robert | RS/10 | 51 | K.9 | 35 | E | delete "(primary allocation)" at beginning of line, and add "(co-primary allocations)" after Earth Stations | and Fixed Satellite Service Earth Stations (co-primary allocations)…" | Closed.Use the term "co-primary" |  | Accept. |  | Closed
Kain, Carl | Kain/1 | 15 | 11.7 |  | E/T | Do not understand what "the joining process is a locally internal activity means. | Clarify and possibly restate. | Closed. Incorporate changes to 11.7. as defined in document. |  | From Jliu E-mail 1-3-06: A simple clarification may be switching the two sentences and then read as "The request to join shall be issued on the Control Channel. The joining process is a locally internal activity." | I agree with Carl. Some explanation needs to be provided on what "locally internal" is. The order of the sentances does not make a difference to me. | Closed
Kain, Carl | Kain/2 | 25 | 20.3.8.3.3 | 7 | T | Text states Ch.172 and 184 shalll be reserved for safety realated applications | No channels are reserved at this time. Suggest deleting statement. | Closed. Remove statement. |  | Accept. | Agree | Closed
Kain, Carl | Kain/3 | 32 | 20.3.20.3.2 | 16 and 24 | E | line 16 uses term "compliant OFDM PHY" and line 24 calls it "conformed OFDM Phy". Are these supposed to be the same or different? | review, and decide if conformed or compliant are correct terms. If they are supposed to be the same, pick the best of the two. | Closed. Accept "compliant" |  | Accept. Use "compliant" | Agree, replace "conformed" with "compliant" on line 24 | Closed
Kain, Carl | Kain/4 | 32 | 20.3.10.3 | 18 | E | Section says non-adjacent. Table says alternate adjacent. Are these the same? | If these refer to the same thing, give them both the same label. I prefer non-adjacent. | Closed. Use "nonadjacent" |  | Accept. Change "alternate adjacent" to "non-adjacent" | Agree. Use alternate adjacent to conform with ma. | Closed
Kain, Carl | Kain/5 | 32 | 20.3.10.3 | 25 | E | is there a missing reference (table p13 for a category 2 station)? | previous section has provisions for cat. 1 and 2 station. This section has provision for cat. 1 only. Is this correct or should reference table for cat. 2 be added? | Closed. Insert" for a Category 1 station and Table p13 for a Category 2 station" to the second paragraph. |  | for a Category 1 station and Table p13 for a Category 2 station. | Believe that instead of stating "Table p12" is should read "the corresponding table" or something to that effect | Closed
Kain, Carl | Kain/6 | 49 | K.2 | 21 | T | DSRC is not a primary user | Change to co-primary | Closed. Use term "co-primary" |  | Accept. "Co-primary" | Agree, co-primary is the corrent terminology | Closed
Kain, Carl | Kain/7 | 49 | K.3 | 25 | T | Channel 172 and 184 are not reserved at this time. | delete until FCC docket documents change. | Closed. (K.3 deleted) |  | Accept. | Agree | Closed
Kain, Carl | Kain/8 | 13 | 10.3.24.1.2 | 1 | T | To eliminate some confusion and better describe the actual MAC addressing. | Change "Peer MAC address" to "Destination MAC address". Change "The address of the peer MAC entity to which the WAVE announcement shall be set" to "Specifies the desired destination MAC address (either unicast or multicast)" | Closed. Incorporated Jason's text. |  | (From CKain/JLiu E-mail 1/3/06) On page 13 (in section 10.3.2.4.1.2 ) there is a table on the top of the page that describes two of the parameters in the MLME.WAVEANNOUNCEMENT primitive. The parameter in question is "peer MAC address", and the description is "address of the peer MAC entity to which the WAVE announcement will be set". Who is the peer entity? I guess I'm not sure why there is a MAC address in an announcement primitive. Also, in the description, was the last word supposed to be "set" or "sent"? I know in 802.11 there is a broadcast MAC address that can be sent in a beacon. I guess I am not clear which MAC address was being referred to in an 802.11 p WAVE announcement request (peer implies there are two stations or a station and an RSU forming a WBSS, but the RSU wouldn't know any of the other MAC addresses when it is just announcing the available services). Also, is the description worded correctly (set versus sent)? | Agree, some discussion is necessary involving Jason and others familiar with the 802.11 MAC capabilities and limitations | Closed
Wells, Bryan | Wells/1 | 49 | K.4 | 5 | T | What is the purpose of having 4 Access Categories, but only allowing 2 to be used on 172 and 184? | Remove K.4 | Closed. Agreed to remove. |  | Open. Discuss. Consider incorporating in upper layer standard(s). | No comment | Closed
Wells, Bryan | Wells/2 | 50 | K.5 |  | T | Why restrain the system unnecessarily? | Remove K.5. | Closed. Defer to Lothar's Inputs (Document 0135/r1) |  | Open. Discuss. Consider incorporating in upper layer standard(s). | Is there any backgroud info supporting this table? | Closed
Wells, Bryan | Wells/3 | 50 | K.5 |  | T | No distniction between private vs. public transmissions at the MAC/PHY? | Remove K.5. | Closed. Defer to Lothar's Inputs (Document 0135/r1) |  | Open. Discuss. Consider incorporating in upper layer standard(s). | Agree. Priority has to be set in upper layers and shouldn't be referenced here. | Closed
Wells, Bryan | Wells/4 |  |  |  |  | All comments are based on the expectation that 802.11p should be completely decoupled from all upper-layer standards. Removing the interrelationship between the individual layers in the standards will 1) provide a clear distinction of responsibility for each layer; 2) improve maintainability (i.e., changing something in an upper layer will not break the lower layer); and 3) ease interoperability and compatibility between various suppliers. The following comments are submitted to further these goals. | 802.11p should specify only the lower MAC and PHY to support the North American WAVE requirements. 802.11p should provide interfaces to layers that have responsibilities outside the scope of 802.11p (including upper MAC and higher layers). The service needs of the upper layer standards should be considered in creating those interfaces. Proposed text included as an attachment. (See 802.11p Wells-1 Text.doc) | HOLD. Review later. (Jason and Bryan discuss, provide feedback) |  | See Bwells' text doc. | A separate document with a flow diagram showing the other standards and the correlation to the lower layers would be a good tool in assisting in the review of this standard and the precedence it will set.
Wells, Bryan | Wells/5 | 10 | 7.4.5.1 | 6 | T | It is not clear how the TSF is to be used for WAVE Announcement Frames. Clause 11.1.2 of 802.11-REVma/D4.0 clearly describes the method of setting the timestamp value of beacons and probe responses. Similar description is needed for the timestamp in WAVE Announcement Frames. | Describe TSF functionality and use for WAVE Announcement Frames. | Add Clause describing TSF as it applies to WAVE (Jason and Bryan to provide inputs) |  | Open. Discuss. Need "Proposed text". | Agree. Without beacons, some other method must be provided for TSF initialization and synchronization. It is important that we address this topic.
Wells, Bryan | Wells/6 | 14 | 10.3.24.3.2 | 19-20 | T | BSSID is not defined in 802.11p or 802.11-REVma/D4.0 (10.3.10.1.2), as indicated. BSSID for Infrastructure and IBSS networks is defined in 802.11-REVma/4.0 (7.1.3.3.3), however these definitions do not apply to WAVE networks. | Define BSSID for WAVE networks in 802.11p and reference the appropriate (new) sub-clause (10.2.10.1.2.x). Note: WAVE BSSID may be similar to IBSS, but the standard must indicate if that is the case. | Add statement relating to WAVE BSSID to Clause 7.1.3.3.3 (Bryan and Jason will provide input) |  | Open. Discuss. Need "Proposed text". | Section 7.1.3.3. of REVma indicates that a broadcast of the BSSID field shall only be used in the appropriate field in management frames of type probe request. It appears that we are deviating from that definition in 802.11p and must provide some justification, as Byran indicates.
Wells, Bryan | Wells/7 | 14 | 10.3.24.3.2 | 4 | T | Timestamp is not defined in 802.11p or 802.11-REVma/D4.0 (10.3.10.1.2), as indicated. Timestamp is defined in 802.11-REVma/D4.0 (11.1), but only with respect to the TSF for Infrastructure and IBSS networks. | Define timestamp for TSF as necessary for use with a WAVE BSS. (Similar to Wells/1) | Add Clause describing TSF as it applies to WAVE (Jason and Bryan to provide inputs) |  | Open. Discuss. Need "Proposed text". | I believe that once we define how the TSF is initialized, it should function as described in REVma.
Wells, Bryan | Wells/8 | 14 | 10.3.24.3.2 | 5 | T | Local time is not defined in 802.11p or 802.11-REVma/D4.0 (10.3.10.1.2), as indicated. Local time is defined in 802.11-REVma/D4.0 (10.3.2.2.2), but as a parameter of the BSSDescription, and in the context of the MLME-SCAN function. | Define the Local time parameter for a MLME-WAVEANNOUNCEMENT.indication. | Add Clause describing TSF as it applies to WAVE (Jason and Bryan to provide inputs) |  | Open. Discuss. Need "Proposed text". | True. Local time is not transmitted in REVma, but is used to initialize the TSF (see Section 7..3.1.10). It appears that if we transmit just our timestamp without Local time, this may assist in resolving the problem
Wells, Bryan | Wells/9 | 14 | 11 | 23a | T | Clause 11.1.1 of 802.11-REVma/D4.0 describes the TSF for Infrastructure and IBSS networks. A WAVE BSS will use the TSF different than both of the above. | Draft clause 11.1.1.3 TSF for WAVE BSS to describe the TSF for WAVE BSS networks. (Similar to DENSO/1) | Add Clause describing TSF as it applies to WAVE (Jason and Bryan to provide inputs) |  | Open. Discuss. Need "Proposed text". | Agree.
Wells, Bryan | Wells/10 | 15 | 11.7.1 | 12 | T | Sub-clause 11.1.3 only describes BSSID for infrastructure and IBSS networks. | Add BSSID description for WAVE networks. (Similar to DENSO/7) | Add Clause describing TSF as it applies to WAVE (Jason and Bryan to provide inputs) |  | Open. Discuss. Need "Proposed text". | Other than the restriction imposed by Section 7.1.3.3.3 of REVma, I do not see a problem.
Wells, Bryan | Wells/11 | 15 | 11.7 | 16-17 | T | "The joining process is a locally internal activity> The request to join shall be issue on the control channel." This statement contradicts itself and also contradicts Figure 67g which does not show the join being sent over-the-air. D0.25 does not seem to address previous comment RS/26. The standard should not say what the user is doing. It does not appear that a join request needed to be sent OTA. | This should be clarified. 1) Remove most of 11.7.2. Keep: "The MLME shall send an MLME-WAVEANNOUNCEMENT.indication to the SME." 2) Ensure that the JOIN parameters support switching to the CCH and adopting the relevent parameters, and switching to the SCHs and adopting the relevent parameters. LAL to provide specific text. | Closed. |  | Open. Discuss. Need "Proposed text". | See response to Kain /1. | Closed
Wells, Bryan | Wells/12 | 15 | 11.7 |  | T | The specification states that when the user joins a WBSS, it adopts the BSSID field (and other fields) specified in the request. Should the specification also indicate the desired BSSID field while operating on the control channel? | Consider setting the BSSID field to 0 while operating on the CCH. | Closed. Comment Withdrawn by Bryan. |  | Open. Discuss. Need "Proposed text". | I do not see a problem in applying either convention. | Closed
Wells, Bryan | Wells/13 | 11 | 9.14 | 2005-12-17 | T | Clause is contradictory. Specifying multi-channel operation conflicts with 11.7 and the 5th paragraph of 9.14. Also, this statement may be problematic for much of the 802.11 community, since various multi-channel 802.11 literature suggests dedicated control channel is inefficient. | Remove 2nd & 3rd paragraphs and the first sentence of the 5th paragraph. | Change paragraphs to reflect a more general description of WAVE start-up operation. (Broady and Bryan will provide inputs.) |  | Open. Discuss. Note. "Multi-channel operations are now presented in P1609.4. (May need to revisit 9.14 text in this draft. ??) | I do not see a problem with the current wording.
Stibor, Lothar | Stibor/1 | 18 | 20.1 | 9-12 | E | Not specified, from which document(s) clause 17 should be taken | Add corresponding source documents (a/h/i/j/REVma) | Closed. Latest .11ma and .11k are our reference documents. |  | Accept. Will update to latest (a la .11r) | I believe that since we're writing to be a part of REVma, there is no need for justification. | Closed
Stibor, Lothar | Stibor/2 | 18 | 20.1 | 28-31 | T | Missing requirement for 1000 byte PSDUs for vehicle-to-vehicle communication | Add 10% PER requirement for 1000 byte PSDUs. | Closed. Update v-v to 200 bytes (from 64 ) |  | Discuss. Note, at high speeds there are too many errors if using large data packets - based on testing. | Agree | Closed
Stibor, Lothar | Stibor/3 | 25 | 20.3.8.3 | 1 | E | Not specified, from which document(s) clause 17 should be taken | Add corresponding source documents (a/h/i/j/REVma) | Closed. Latest .11ma and .11k are our reference documents. |  | Accept. Will update to latest (a la .11r) | See comments from previous meeting. Document is supposed to reflect that all references are being made to REVma/D4.0 | Closed
Stibor, Lothar | Stibor/4 | 25 | 20.3.8.3 | 6 | T | "Most communications will be initiated on the control channel." | All communications … or explain which communications are not initiated on the control channel. | Closed. Statement deleted. |  | Discuss. At present it is anticipated that all communications will be initiated on the Control Channel; however, different agencies/authorities may develop other implementations. Not Defined at this time. | Agree - all | Closed
Stibor, Lothar | Stibor/5 | 25 | 20.3.8.6 | 21 | T | As we assume <4us air propagation time instead of <<1us, the slot time should be enlarged accordingly | Set slot time to 16us for WAVE | Closed. Accept 16 us. |  | Discuss. ~Accept. (Jason. ???) |  | Closed
Stibor, Lothar | Stibor/6 | 32 | 20.3.10.1 | 4 | E | Abbreviation NF not defined | Do not use abbreviation for noise figure here | Closed. Accept "noise figure" |  | Accept. | Agree. Write out noise figure | Closed
Stibor, Lothar | Stibor/7 | 37 | 20.4.4 | 7-11 | E | no table | Include complete table with added / changed values for WAVE | Closed. Add full table of parameters for WAVE OFDM PHY Characteristics. |  | Discuss. SeeTable 111 in Clause 17.4.4 of P802.11ma D4.0. Clause 20.4.4 only identifies the differences for WAVE. | Agree. Show the changes | Closed
Stibor, Lothar | Stibor/8 | 37 | 20.4.4 | 11 | T | "aCHSwitchTime, with a value of <=2 TU." 2 TU is a very long time. Is there a justification for this value? | Insert a calculation / prediction for this value from the underlying parameters | Closed. Keep 2 TU. |  | (Jason) Discuss. Provide updates. | See Liu/4 | Closed
Stibor, Lothar | Stibor/9 | 49 | K.1 | 13 | E | Abbreviation CFR not defined | use "code of federal regulations" here | Closed. Use "Code of Federal Regulations". |  | Accept. | CFR is the actual title. So, use Code of Federal Regulations CFR Title 47. | Closed
Stibor, Lothar | Stibor/10 | 49 | K.3 | 25 | T | conflict in channel 172/184 usage: here: "public safety", "safety related" in 20.3.8.8.3 | Resolve conflict | Closed. K.3 Deleted |  | Discuss. (Carl +) Resolve. (See also CK/2 and CK/7.) | Should include safety of life in priority assignments with safety of life having highest priority. | Closed
Stibor, Lothar | Stibor/11 | 51 | K.8.1. … K.8.3.3 | 3, 11, 16, 24, 26, 28 | E | Wrong format for paragraph headers |  | Closed. Follow latest Style and Formats. |  | Accept. | ? | Closed
Stibor, Lothar | Stibor/12 | 52ff | L | 1ff | T | The model proposed here is for the "Expressway". How do we model other environments? |  | Closed. Add to Annex L a description of the models being evaluated:Expressway (roadside to vehicle, v to v) and Urban Canyou (roadside to vehicle and v to v) |  | Open. Discuss Mary Ann Ingram's ongoing efforts. See new DOC: 06-0157. MAI will also be providing model parameters for the "Urban Canyon case". | See revision at meeting | Closed
Stibor, Lothar | Stibor/13 | 52ff | L | 1ff | T | The data collected is from vehicle-to-vehicle communication, with a low relative speed. How does this data apply to vehicle-to-roadside comunication with high relative speed? |  | Closed. V-V closing will be addressed. |  | Open. Provide cases MAI will be addressing. | See revision at meeting | Closed
Stibor, Lothar | Stibor/14 | 52ff | L | 1ff | T | No pathloss formula is defined here for the vehicular channel. The draft proposes communication distances of up to 1000m. How shall this be measured? Pathloss is needed to convert power to range. |  | Closed. Lothar will contact Mary Ann to address this issue. |  | Open. Discuss. NOTE, The test is not specifically about range (signal strength). The doppler and multipath (motion) effects will be evaluated using an input signal of about 15 dB above the sensitivity for the various data rates and modulations. | See revision at meeting | Closed
Stibor, Lothar | Stibor/15 | 52ff | L | 1ff | T | For higher layer evaluation BER/PER tables as a function of received energy are needed. Those should be added here, so simulation results for the MAC and higher layer (1609) development are comparable. |  | Closed. Lothar will contact Mary Ann to address this issue. |  | See note above. (Stibor/14) | See revision at meeting | Closed
Stibor, Lothar | Stibor/16 | 52ff | L | 1ff | T | Will there be measurements with 5.9 GHz hardware, so the channel model is based on "real" measurements? |  | Closed. Mary Ann will be using "DSRC" Ver 1 radios for her evaluations. |  | Yes, MAI now has DSRC prototypes for her testing and model development. | See revision at meeting | Closed
Stibor, Lothar | Stibor/17 | 52ff | L | 1ff | T | At the channel model presentation in November 2005 the PER für 1000 byte packets was calculated to be about 90%. This was put into perspective during the phone conference. How will this be addressed in the draft? |  | Closed. There was a error in Mary Ann's evaluation of the data being used in developing the model This has been resolved. |  | Discuss. MAI is reviewing their test results. (There was some misunderstanding about "error rates" and "success rates". ) | See revision at meeting | Closed
Fisher, Wayne (011806 | Fisher/1 | All | All | - | E | Document style and format of frontmatter does not follow latest submitted documents. | Update document to the latest IEEE Style and Format. (a la TGr doc) | Closed. Update the document to reflect the latest IEEE Style and Format. |  | Accept. (My task.) |  | Closed
Note on A9: Put your name here, last name first.
Note on B9: Please sequentially identify each of your comments using the following format: LASTNAME/#
Note on C9: Please put down whether you disapproved (neg) or approved (aff) this draft project. This column should be the SAME for every comment, regardless of the type of comment you make.
Note on D9: Insert the page number of the draft to which your comment applies.
Note on E9: Insert the subclause (paragraph) number in the draft to which your comment applies.
Note on F9: Insert the line number from the page of the draft to which your comment applies. (If your document does not have line numbers, leave this column blank.)
Note on G9: State whether your comment is technical or editorial. Regardless of the type of comment, all comments must be addressed by the Sponsor.
Note on H9: Enter your specific comment here. Include some perspective on what would be needed to satisfy your concern.
Note on I9: Enter your proposed change to the draft project here. Be as specific as possible, giving exact text if you can.
Note on J9: To be filled out by the Sponsor. (for ballot resolution use only)
Note on K9: To be filled out by the Sponsor. For ballot resolution use only