## Title
IEEE P802.11 Wireless LANs
Submission
Designator: | doc.: IEEE 802.11-06/0048r0
Venue Date: | January 2006
First Author: | Peter Ecclesine, Cisco
Subject: | LB78 LCI-Azimuth Comment Resolution
Full Date: | 2006-14-1
Author(s): | Peter Ecclesine
Cisco Systems
170 W. Tasman Dr., San Jose, CA, 95134-1706
Phone: 408-527-0815
Fax: 408-526-7864
email: petere@cisco.com
Abstract:
The spreadsheet contains the LCI-Azimuth comment resolutions from LB78.
Notice: This document has been prepared to assist IEEE 802.11. It is offered as a basis for discussion and is not binding on the contributing individual(s) or organization(s). The material in this document is subject to change in form and content after further study. The contributor(s) reserve(s) the right to add, amend or withdraw material contained herein.
Release: The contributor grants a free, irrevocable license to the IEEE to incorporate material contained in this contribution, and any modifications thereof, in the creation of an IEEE Standards publication; to copyright in the IEEE’s name any IEEE Standards publication even though it may include portions of this contribution; and at the IEEE’s sole discretion to permit others to reproduce in whole or in part the resulting IEEE Standards publication. The contributor also acknowledges and accepts that this contribution may be made public by IEEE 802.11.
Patent Policy and Procedures: The contributor is familiar with the IEEE 802 Patent Policy and Procedures <http:// ieee802.org/guides/bylaws/sb-bylaws.pdf>, including the statement "IEEE standards may include the known use of patent(s), including patent applications, provided the IEEE receives assurance from the patent holder or applicant with respect to patents essential for compliance with both mandatory and optional portions of the standard." Early disclosure to the Working Group of patent information that might be relevant to the standard is essential to reduce the possibility for delays in the development process and increase the likelihood that the draft publication will be approved for publication. Please notify the Chair <stuart.kerry@philips.com> as early as possible, in written or electronic form, if patented technology (or technology under patent application) might be incorporated into a draft standard being developed within the IEEE 802.11 Working Group. If you have questions, contact the IEEE Patent Committee Administrator at <patcom@ieee.org>.

## Master
ID | Commenter | Clause | Pg | Ln | E or T | Yes or No | Comment | Suggested Remedy | Resolution | Comment Resolution | Same As | Editor Status | Editor Notes | Assigned To | Category | Resolution Document | Addressed AT | New | XLS Refer.
8 | Stephens | 7.3.2.22.11 | 33 |  | T | N | It is not clear whether the intention is to define a structure or refer to the LCI structure defined in RCF3825. If the former, there is not sufficient information here to define the structure, e.g. bit and octet numbering, endianness of the fields. If the endianness is different, you have to define how the bits/octets referred to in 3825 map onto the octet ordering in the .11 frame. | Mark the figure k27 as informative. | Counter | Normative text added and figure k27 redrawn to show little-endianess of report and fields per conventions defined in 7.1.1 |  |  |  | Ecclesine | Clause 7.3.2.21-22-11 | 06/0047r1
83 | Edney | 7.3.2.22.11 | 32 | 4 | E | N | This entire clause is inconsistent with the format of other Reports in this section. Even the title is inconsistent. Other reports have the fields listed and then described. This section seems sloppy and out of place | Modify the text of this clause to be consistent with other clauses in this section | Accepted |  |  |  |  | Ecclesine | Clause 7.3.2.21-22-11 | 06/0047r1
157 | Thrasher | 7.3.2.22.11 | 33 | 1 | E | N | Figure k27 does not include any indication of low/high order octets or bits. |  | Accepted | Normative text added and figure k27 redrawn to show little-endianess of report and fields per conventions defined in 7.1.1 |  |  |  | Ecclesine | Clause 7.3.2.21-22-11 | 06/0047r1
328 | Amman | 7.3.2.21.11 | 21 | 3-4 | T | Y | The text is attempting to define the terms "local" and "remote" in the context of the LCI measurement. Unfortunately these definitions do not provide sufficient information to determine in what context the location information is reported (i.e. is it with respect to the "local" or the "remote"). | If these are truly definitions of these statements then they should be in clause 3. Add text to provide enough context to understand what the context of the measurement is (i.e. with regard to the "local" or the "remote"). | Accepted | LCI Subject Local and LCI Subject Remote definitions added to Clause 3, and text added here and to 11.11.9.8 | 328 |  |  | Ecclesine | Clause 7.3.2.21-22-11 | 06/0047r1
350 | Amman | 7.3.2.22.11 | 33 | 0 | T | Y | The table describing the location configuration information does not specify bit or byte order. Since this is referring to information contained within an RFC it isn't clear if the ordering needs to match the RFC, or should be different. | Add the necessary labeling to understand the bit/byte ordering of the data within this structure. | Accepted | Normative text added and figure k27 redrawn to show little-endianess of report and fields per conventions defined in 7.1.1 | 157 |  |  | Ecclesine | Clause 7.3.2.21-22-11 | 06/0047r1
472 | Myles | 7.3.2.21.11 | 20 | 22 | T | Y | The fields in Figure k12 define "accuracy" and the fields in Figure k27 define "resolution" However, it is not clear what the relationship is between accuracy and resolution. | Explain the relationship between accuracy and resolution. If they are the same concept make them the same name | Accepted | References to 'Accuracy" changed to "Requested Resolution" here and 11.11.9.8 |  |  |  | Ecclesine | Clause 7.3.2.21-22-11 | 06/0047r1
473 | Myles | 7.3.2.21.11 | 21 | 5-10 | T | Y | The three fields in this request are defined to have values that are "undefined and reserved" Is there any need to say they are both undefined and reserved? | Specify the undefined fields as simply "reserved" | Accepted |  |  |  |  | Ecclesine | Clause 7.3.2.21-22-11 | 06/0047r1
618 | Marshall | Annex J.1 | 140 | 3 | T | N | Are these changes to Annex J within the PAR for Radio Resource Measurement? | If not, submit these changes to 11m. | Counter | There are regulatory domains where active scanning is not allowed. The information in Regulatory Classes condition MLME-SCAN.confirm for active scanning measurements in all regulatory domains. |  |  |  | Ecclesine | Annex I-J
619 | Marshall | Annex J.1 | 140 | 3 | E | Y | Consufing editor's instructions, as there is already a row in Table J.1 with Regulatory Class 4. | Perhaps the new row should be "6" | Accepted |  |  |  |  | Ecclesine | Annex I-J | 06/0047r1
620 | Marshall | Annex J.1 | 140 | 3 | E | Y | Incorrect identification of text to change | Underline "4" in Regulatory Class | Accepted |  |  |  |  | Ecclesine | Annex I-J | 06/0047r1
621 | Marshall | Annex J.1 | 140 | 3 | E | Y | Incorrect identification of text to change | Add a strikethrough "4" infront of the underlined "5" | Accepted |  |  |  |  | Ecclesine | Annex I-J | 06/0047r1
622 | Marshall | Annex J.2 | 140 | 5 | E | Y | Incorrect identification of text to change | Underline "4" in Regulatory Class | Accepted |  |  |  |  | Ecclesine | Annex I-J | 06/0047r1
623 | Marshall | Annex J.2 | 140 | 5 | E | Y | Incorrect identification of text to change | Add a strikethrough "4" infront of the underlined "5" | Accepted |  |  |  |  | Ecclesine | Annex I-J | 06/0047r1
624 | Marshall | Annex J.3 | 141 | 1 | E | Y | Incorrect identification of text to change | Underline "21" in Regulatory Class | Accepted |  |  |  |  | Ecclesine | Annex I-J | 06/0047r1
625 | Marshall | Annex J.3 | 141 | 1 | E | Y | Incorrect identification of text to change | Add a strikethrough "21" in front of the underlined "23" | Accepted |  |  |  |  | Ecclesine | Annex I-J | 06/0047r1
755 | Jokela | 11.11.9.8 | 69 | 28-34 | T | N | The accuracy of the reported location can be "best effort" and "If the STA has no information about the physical location of the ‘Local’ requestor, then it shall set the Incapable bit." How the different STAs define whether they have no information of the local requestor or not? Can it be "best effort" that the STA reports its own location as a local? | Clarify the accuracy. | Accepted | Clarifying text added |  |  |  | Ecclesine | Clause 11.11.9.8 | 06/0047r1
885 | Calhoun | 11.11.9.8 | 69 | 23 | E | N | The last two sentences of this paragraph are so vague that I think we would be better off just moving the NOTE section as part of this paragraph. | merge NOTE text into paragraph to replace last two sentences. | Accepted |  |  |  |  | Ecclesine | Clause 11.11.9.8 | 06/0047r1
919 | Chaplin | 7.3.2.22.11 | 33 | Table k27 | T | Y | The bit specifications in this table are inconsistent. I see "10 LSB bits" (which, BTW, is redundant; the "B" in "LSB stands for "bits"), "MSB octet", "middle 16-bits", "16 MSB bits" (again the redundancy), and so forth. | "lowest 10 bits", "highest 8 bits", "middle 16 bits", "highest 16 bits", respectively. | Accepted | Normative text added and figure k27 redrawn to show little-endianess of report and fields per conventions defined in 7.1.1 |  |  |  | Ecclesine | Clause 7.3.2.21-22-11 | 06/0047r1
955 | Engwer | Annex J.1 | 140 | 3 | E | Y | In Table J.1, the new material is listed as regulatory class '4', but this class is already assigned (see 802.11ma-D5.0). | Check regulatory class assignment with 802.11 ANA rep. | Accepted |  | 619 |  |  | Ecclesine | Annex I-J | 06/0047r1
999 | Ecclesine | 7.3.2.21.11 | 20 |  | T | N | Latitude. Longitude and Altitude fields are about Resolution requested, not 'Accuracy'. The describing text in RFC 3825 makes it clear that what is being requested is a report with a number of valid bits. | Change 'Accuracy' to 'Resolution' and 'accuracy' to resolution' in 7.3.2.11 and 11.11.9.8 | Accepted |  | 472 |  |  | Ecclesine | Clause 7.3.2.21-22-11 | 06/0047r1
1000 | Ecclesine | 7.3.2.21.11 | 20 |  | T | Y | Text to report Location and Azimuth together will be useful in outdoor applications near regulatory borders or incumbent protection zones. | Document 802.11-05-1113r0 Attached gives draft text. Instruct the editor to change the draft accordingly | Counter | 11-05/1113r0 text merged with other LCI-Azimuth comment resoultion text |  |  |  | Ecclesine | Clause 7.3.2.21-22-11 | 06/0047r1
1010 | Ecclesine | Annex I.1 | 138 |  | T | Y | The first paragraph presently refers to the Clause 17 OFDM PHY, not the other radio PHYs | Replace the first paragraph with "This annex and Annex J provide information and specifications for operation in many regulatory domains." | Accepted |  |  |  |  | Ecclesine | Annex I-J | 06/0047r1
1011 | Ecclesine | Annex I.6 | 138 |  | T | N | Table I.6 should have an additional row for 5.725-5.850 GHz 15.247 rules corresponding to Table I.2, Emissions Limit set 4 | Add row to Table I.6 at bottom: 5.725-5.850, 1000 with antenna gain per FCC 47 CFR 15.247 (b)(4)(ii)(iii), em-dash | Accepted |  |  |  |  | Ecclesine | Annex I-J | 06/0047r1
1012 | Ecclesine | Annex J.1 | 140 |  | T | N | Table J.1 Regulatory Class 5 should have all 15.247 channels allowed | Change the channel set to: 149, 153, 157, 161, 165 | Accepted |  | 1012 |  |  | Ecclesine | Annex I-J | 06/0047r1
1058 | Olson | 7.3.2.22.11 | 32 |  | T | Y | Location request violates Geopriv rules (rfc3693) in the following ways: a) LCI sent unencrypted--so an eavesdropper can determine another user's location (more interesting in mesh or outdoor deployments rather than enterprise deployments). b) It does not support viewing/re-transmission rules to ensure privacy. c) There is no authentication mechanism to validate location was correctly passed on to ultimate user. d) There is no timestamp | Update LCI to meet rfc3693 rules or remove LCI. | Declined | 802.11 TGw is acting to protect management frames, and is expected to be approved before TGk completes. The LCI Azimuth IE in beacons can be used to advertize location in lightly-licensed bands to enable mobile operation under control of registered base stations. This application requires no authentication nor measurement timestamp. |  |  |  | Ecclesine | Clause 7.3.2.21-22-11
1059 | Olson | 7.3.2.22.11 | 32 |  | T | Y | AP can refuse to provide location--this would lead STA to not have e911 service (when it otherwise expects the service); Additionally the AP has no way to know when there's an emergency call. | Add text in section 11.11.9.8 that indicates an AP must return an LCI Report with the rufused bit set to 1 if it cannot provide location service. In section 7.3.2.21.11 table k5 add in a new location subject of "Local-emergency" that is used to indicate the location request is for e911. | Declined | Clarifying text about the 'Incapable' bit has been added. Tgu and TGv are working on E-911 requirements. |  |  |  | Ecclesine | Clause 7.3.2.21-22-11
1134 | Olson | 7.3.2.21.11 | 20 |  | T | N | Latitude. Longitude and Altitude fields are about Resolution requested, not 'Accuracy'. The describing text in RFC 3825 makes it clear that what is being requested is a report with a number of valid bits. | Change 'Accuracy' to 'Resolution' and 'accuracy' to resolution' in 7.3.2.11 and 11.11.9.8 | Accepted |  | 472 |  |  | Ecclesine | Clause 7.3.2.21-22-11 | 06/0047r1
1135 | Olson | 7.3.2.21.11 | 20 |  | T | Y | Text to report Location and Azimuth together will be useful in outdoor applications near regulatory borders or incumbent protection zones. | Document 802.11-05-1113r0 Attached gives draft text. Instruct the editor to change the draft accordingly | Counter | 11-05/1113r0 text merged with other LCI-Azimuth comment resoultion text | 1000 |  |  | Ecclesine | Clause 7.3.2.21-22-11 | 06/0047r1
1139 | Olson | Annex I.1 | 138 |  | T | Y | The first paragraph presently refers to the Clause 17 OFDM PHY, not the other radio PHYs | Replace the first paragraph with "This annex and Annex J provide information and specifications for operation in many regulatory domains." | Accepted |  | 1010 |  |  | Ecclesine | Annex I-J | 06/0047r1
1140 | Olson | Annex I.6 | 138 |  | T | N | Table I.6 should have an additional row for 5.725-5.850 GHz 15.247 rules corresponding to Table I.2, Emissions Limit set 4 | Add row to Table I.6 at bottom: 5.725-5.850, 1000 with antenna gain per FCC 47 CFR 15.247 (b)(4)(ii)(iii), em-dash | Accepted |  | 1011 |  |  | Ecclesine | Annex I-J | 06/0047r1
1141 | Olson | Annex J.1 | 140 |  | T | N | Table J.1 Regulatory Class 5 should have all 15.247 channels allowed | Change the channel set to: 149, 153, 157, 161, 165 | Accepted |  | 1012 |  |  | Ecclesine | Annex I-J | 06/0047r1
1250 | Black | 7.3.2.21.11 | 21 | 3 | E | N | I think it would be useful to either add a reference here to the note on P69L26, or duplicate that note here to help understanding on local and remote. | Consider adding reference or note. | Accepted | NOTE added |  |  |  | Ecclesine | Clause 7.3.2.21-22-11 | 06/0047r1
1251 | Black | 7.3.2.21.11 | 21 | 5 | T | Y | I think it would be useful to have an introductory sentence for the accuracy field descriptions. Also, for the accuracy field descriptions I think it would be better to say 'requested for' rather than 'requested in'. Also attention needs to be given to using capital initials for defined field names. | Add the following sentence before the Latitude Accuracy field definition. 'Latitude Accuracy, Longitude Accuracy and Altitude Accuracy fields allow the requesting STA to specify an accuracy threshold for the requested LCI information.' Change 'requested in' to 'requested for' (3 -places) Check defined field names have Initial Capitals. | Counter | Clarifying text was added to explain 'Latitude Requested Resolutiion'. 'requested in' changed to 'requested for'. | 472 |  |  | Ecclesine | Clause 7.3.2.21-22-11 | 06/0047r1
1266 | Black | 7.3.2.22.11 | 33 | 1 | E | N | Figure k27 needs to be redrafted in a form consistent with the rest of the draft. It would also be more consistent to move the second sentence onwards from the paragraph starting on P32L5 to after the figure (we usually have a figure and then describe the fields). | Editorial work required. | Accepted | Normative text added and figure k27 redrawn to show little-endianess of report and fields per conventions defined in 7.1.1, figure moved before descriptions | 83 |  |  | Ecclesine | Clause 7.3.2.21-22-11 | 06/0047r1
1305 | Black | 11.11.9.8 | 69 | 19 | T | Y | Several issues with LCI Report in 11.11.9.8: 1) A LCI Request can be refused. Therefore, in common with other measurement text here, the words 'If a STA accepts …' needs to be added to the start of 11.11.9.8. 2) Some text needs to be added here to cover the requested accuracy functionality as several things are left unspecified. For example, my belief is that the requested accuracy is a threshold, i.e. the full available accuracy is returned if it is better than that requested - the request is a reporting threshold. 3) 'is not specified' should be'outside the scope of this standard' on P69L33 4) I didn't understand what the second sentence of the note on P69L36-37 was trying to say. Maybe this could be clarified. | 1) Use 'If a STA accepts' in place of 'A STA receiving a' 2) Add description of how the accuracy in the LCI request works. 3) Change 'is not specified' to 'is outside the scope of this standard' 4) Consider clarifying the note on P69L35-37 | Accepted | Remedies 1, 3, 4 incorporated, 'Requested Resoultion' replaced 'Accuracy' in LCI Request | 755 |  |  | Ecclesine | Clause 11.11.9.8 | 06/0047r1
1341 | Chris Durand | 7.3.2.21.11 | 21 | 3-4 | T | Y | The text is attempting to define the terms "local" and "remote" in the context of the LCI measurement. Unfortunately these definitions do not provide sufficient information to determine in what context the location information is reported (i.e. is it with respect to the "local" or the "remote"). | If these are truly definitions of these statements then they should be in clause 3. Add text to provide enough context to understand what the context of the measurement is (i.e. with regard to the "local" or the "remote"). | Accepted | LCI Subject Local and LCI Subject Remote definitions added to Clause 3, and text added here and to 11.11.9.8 | 328 |  |  | Ecclesine | Clause 7.3.2.21-22-11 | 06/0047r1
1363 | Chris Durand | 7.3.2.22.11 | 33 | 0 | T | Y | The table describing the location configuration information does not specify bit or byte order. Since this is referring to information contained within an RFC it isn't clear if the ordering needs to match the RFC, or should be different. | Add the necessary labeling to understand the bit/byte ordering of the data within this structure. | Accepted | Normative text added and figure k27 redrawn to show little-endianess of report and fields per conventions defined in 7.1.1 | 157 |  |  | Ecclesine | Clause 7.3.2.21-22-11
1421 | Lefkowitz | 7.3.2.21.11 | 20 | 21 | T | Y | Since E911 service has determined that the location of the AP is good enough for WLAN, what is the justification of having latitude and longitude transmitted over the air? | Remove Lat and long from location request, or provide an accuracy of 1000 feet, or take out location from TGk specification. | Declined | The IEEE 802 Contention-Based Protocol effort, in 11-05/1039r3 points to an Objective to address operation near National Borders per 47.CFR 90.1337 |  |  |  | Ecclesine | Clause 7.3.2.21-22-11
1422 | Lefkowitz | 7.3.2.21.11 | 21 | 5 | T | Y | What is "the fixed-point value of Latitude."? | Provide explanatation or reference. If the max value is not self explanatory after this explain why it was chosen. | Accepted | Clarifying NOTE added |  |  |  | Ecclesine | Clause 7.3.2.21-22-11
1423 | Lefkowitz | 7.3.2.21.11 | 21 | 7 | T | Y | What is "the fixed-point value of Laungitude."? | Provide explanatation or reference. If the max value is not self explanatory after this explain why it was chosen. | Accepted | Clarifying NOTE added |  |  |  | Ecclesine | Clause 7.3.2.21-22-11
1424 | Lefkowitz | 7.3.2.21.11 | 21 | 9 | T | Y | "Altitude accuracy is the number of valid bits requested in the Altitude. Values above 30 (decimal) are undefined and reserved. " Please explain what this means and/or how I can find out what this means | Provide explanatation or reference. If the max value is not self explanatory after this explain why it was chosen. | Accepted | Clarifying NOTE added |  |  |  | Ecclesine | Clause 7.3.2.21-22-11
1431 | Lefkowitz | 7.3.2.22.11 | 32 | 6 | T | Y | "IETF RFC 3825, “Dynamic Host Configuration Protocol Option for Coordinate-based Location Configuration Information” " has nothing to do with IEEE802.11 | Remove reference provide pertanent information in this document, or remove LCI command, | Declined | In resolving LB78 comments, the draft text proposed is "This structure and information fields are little-endian, per conventions defined in 7.1.1, and are based on the LCI format described in IETF RFC 3825, “Dynamic Host Configuration Protocol Option for Coordinate-based Location Configuration Information”. " This clarifies that it is the LCI and field formats that are being referred to. |  |  |  | Ecclesine | Clause 7.3.2.21-22-11
1459 | Lefkowitz | 11.11.9.8 | 69 | 22 | T | Y | "An LCI request may indicate a location request for the local STA or the remote STA by setting the LCI request Location Subject octet to indicate a Local or Remote request respectively. For a Local Request, the reporting STA shall send a LCI Report that indicates the location of the requesting STA. For a Remote Request, the reporting STA shall send a LCI Report that indicates the location of the reporting STA. " The LCI information goes over the air in a management frame which is unencrypted, and probably will be unencrypted in a public network even after TGw finishes. There are many dangerous scenarios that come to mind using this feature (possibly without the person who's location is ascertained). This is a security issue on many levels. As I understand it, the E911 requirements are only for the location of the AP. THere is no need for this in a Standard other than to facilitate a vendor's invention. | Remove LCI | Declined | The IEEE 802 Contention-Based Protocol effort, in 11-05/1039r3 points to an Objective to address operation near National Borders per 47.CFR 90.1337. E-911 requirements are being addressed in TGu and TGv. | 1421 |  |  | Ecclesine | Clause 11.11.9.8
1564
1565
1566
1567
1568
1569
1570
1571
1572
1573
1574
1575
1576
1577
1578
1579
1580
1581
1582
1583
1584
1585
1586
1587
1588
1589
1590
1591
1592
1593
1594
1595
1596
1597
1598
1599
1600
1601
1602
1603
1604
1605
1606
1607
1608
1609
1610
1611
1612
1613
1614
1615
1616
1617
1618
1619
1620
1621
1622
1623
1624
1625
1626
1627
1628
1629
1630
1631
1632
1633
1634
1635
1636
1637
1638
1639
1640
1641
1642
1643
1644
1645
1646
1647
1648
1649
1650
1651
1652
1653
1654
1655
1656
1657
1658
1659
1660
1661
1662
1663
1664
1665
1666
1667
1668
1669
1670
1671
1672
1673
1674
1675
1676
1677
1678
1679
1680
1681
1682
1683
1684
1685
1686
1687
1688
1689
1690
1691
1692
1693
1694
1695
1696
1697
1698
1699
1700
1701
1702
1703
1704
1705
1706
1707
1708
1709
1710
1711
1712
1713
1714
1715
1716
1717
1718
1719
1720
1721
1722
1723
1724
1725
1726
1727
1728
1729
1730
1731
1732
1733
1734
1735
1736
1737
1738
1739
1740
1741
1742
1743
1744
1745
1746
1747
1748
1749
1750
1751
1752
1753
1754
1755
1756
1757
1758
1759
1760
1761
1762
1763
1764
1765
1766
1767
1768
1769
1770
1771
1772
1773
1774
1775
1776
1777
1778
1779
1780
1781
1782
1783
1784
1785
1786
1787
1788
1789
1790
1791
1792
1793
1794
1795
1796
1797
1798
1799
1800
1801
1802
1803
1804
1805
1806
1807
1808
1809
1810
1811
1812
1813
1814
1815
1816
1817
1818
1819
1820
1821
1822
1823
1824
1825
1826
1827
1828
1829
1830
1831
1832
1833
1834
1835
1836
1837
1838
1839
1840
1841
1842
1843
1844
1845
1846
1847
1848
1849
1850
1851
1852
1853
1854
1855
1856
1857
1858
1859
1860
1861
1862
1863
1864
1865
1866
1867
1868
1869
1870
1871
1872
1873
1874
1875
1876
1877
1878
1879
1880
1881
1882
1883
1884
1885
1886
1887
1888
1889
1890
1891
1892
1893
1894
1895
1896
1897
1898
1899
1900
1901
1902
1903
1904
1905
1906
1907
1908
1909
1910
1911
1912
1913
1914
1915
1916
1917
1918
1919
1920
1921
1922
1923
1924
1925
1926
1927
1928
1929
1930
1931
1932
1933
1934
1935
1936
1937
1938
1939
1940
1941
1942
1943
1944
1945
1946
1947
1948
1949
1950
1951
1952
1953
1954
1955
1956
1957
1958
1959
1960
1961
1962
1963
1964
1965
1966
1967
1968
1969
1970
1971
1972
1973
1974
1975
1976
1977
1978
1979
1980
1981
1982
1983
1984
1985
1986
1987
1988
1989
1990
1991
1992
1993
1994
1995
1996
1997
1998
1999
2000
Note on C1: This column can be modified to strip out conflicting clauses
Note on D1: Do not edit this column. It is copied exactly from the submission worksheet.
Note on E1: Do not edit this column. It is copied exactly from the submission worksheet.
Note on F1: Do not edit this column. It copied exactly from the submission worksheet.
Note on G1: Do not edit this column. It copied exactly from the submission worksheet. Part of No Vote Yes - means it was part of "no" vote No - means it was not part of "no" vote
Note on H1: Do not edit this column. It is copied exactly from the submission worksheet.
Note on I1: Do not edit this column. It is copied exactly from the submission worksheet.
Note on J1: Resolution to Comment Accepted - Tech Comm - means voted on by the group - Ed. Comm - means the comment was approved Declined - Tech Comm - means voted on by the group - Ed. Comm - means the comment was declined by the group Counter - Tech Comm - means voted on by the group - Ed. Comm - means the comment was countered by the group Deferred - deferred needs group approval
Note on K1: Describe how the group or individual came to the resolution status.
Note on L1: This must be a comment number - without text
Note on P1: Should be broken down by clause or clauses
Note on Q1: Enter document # or Will of the Group
Note on R1: This column represents the meetinng which the comment was resolved, but not voted on.
Note on S1: Is this a new comment - meaning did we address it in the last meeting, telcon, etc. This column needs to be cleared when the spreadsheet is opened. Possible values 1. Yes - we addressed the comment during the meeting, call, etc. 2. No - we did not address it, but it has been addressed in the paste. 3. Blank - has not been addressed.
Note on T1: Record (xls) when it is the comments were resolved in (xls) w/o (doc)

## OverView
Category | Total | Accepted | Declined | Counter | Deferred | Blank | Work Remaining | Editor To Do | Editor Done | Category Owner | Notes
Clause 0 | 0 | 0 | 0 | 0 | 0 | 0 | 0 | 0 | 0 | Paine
Reference | 0 | 0 | 0 | 0 | 0 | 0 | 0 | 0 | 0 | Barber | Error! References
General | 0 | 0 | 0 | 0 | 0 | 0 | 0 | 0 | 0 | Paine
Clause 3 | 0 | 0 | 0 | 0 | 0 | 0 | 0 | 0 | 0 | Paine | Definitions
Clause 4-5 | 0 | 0 | 0 | 0 | 0 | 0 | 0 | 0 | 0 | Paine | Abbrev. & Services
Clause 7.1 | 0 | 0 | 0 | 0 | 0 | 0 | 0 | 0 | 0 | Olson
Clause 7.2 | 0 | 0 | 0 | 0 | 0 | 0 | 0 | 0 | 0 | Olson | Format Frme Types
Clause 7.2.3.10 | 0 | 0 | 0 | 0 | 0 | 0 | 0 | 0 | 0 | Simpson | Pilot frame
Clause 7.3.1 | 0 | 0 | 0 | 0 | 0 | 0 | 0 | 0 | 0 | Olson | Mgmt frame flds
Clause 7.3.2 ANA | 0 | 0 | 0 | 0 | 0 | 0 | 0 | 0 | 0 | Paine | ANA
Clause 7.3.2.18 | 0 | 0 | 0 | 0 | 0 | 0 | 0 | 0 | 0 | Olson | TPC Report Element
Clause 7.3.2.20 ANT | 0 | 0 | 0 | 0 | 0 | 0 | 0 | 0 | 0 | Durand | Antenna
Clause 7.3.2.21-22-4 | 0 | 0 | 0 | 0 | 0 | 0 | 0 | 0 | 0 | Kwak | Channel Load
Clause 7.3.2.21-22-5 | 0 | 0 | 0 | 0 | 0 | 0 | 0 | 0 | 0 | Kwak | Noise Histogram
Clause 7.3.2.21-22-6 | 0 | 0 | 0 | 0 | 0 | 0 | 0 | 0 | 0 | Kwak | Beacon Report
Clause 7.3.2.21-22-7 | 0 | 0 | 0 | 0 | 0 | 0 | 0 | 0 | 0 | Matta | Frame Report
Clause 7.3.2.21-22-10 | 0 | 0 | 0 | 0 | 0 | 0 | 0 | 0 | 0 | Kwak | STA Statistics
Clause 7.3.2.21-22-11 | 24 | 16 | 4 | 4 | 0 | 0 | 0 | 0 | 0 | Ecclesine | LCI
Clause 7.3.2.21-22-13 | 0 | 0 | 0 | 0 | 0 | 0 | 0 | 0 | 0 | Black | QoS Metrics
Clause 7.3.2.21-22 | 0 | 0 | 0 | 0 | 0 | 0 | 0 | 0 | 0 | Black | Generic catchall
Clause 7.3.2.26 | 0 | 0 | 0 | 0 | 0 | 0 | 0 | 0 | 0 | Kwak | Channel Report
Clause 7.3.2.27 | 0 | 0 | 0 | 0 | 0 | 0 | 0 | 0 | 0 | Lefkowitz | Neighbor Report
Clause 7.3.2.28 | 0 | 0 | 0 | 0 | 0 | 0 | 0 | 0 | 0 | Kwak | RCPI
Clause 7.3.2.29 | 0 | 0 | 0 | 0 | 0 | 0 | 0 | 0 | 0 | Kwak | BSS Load
Clause 7.3.2.30 | 0 | 0 | 0 | 0 | 0 | 0 | 0 | 0 | 0 | Kwak | Antenna Information
Clause 7.3.2.31 | 0 | 0 | 0 | 0 | 0 | 0 | 0 | 0 | 0 | Kwak | RSN
Clause 7.4 | 0 | 0 | 0 | 0 | 0 | 0 | 0 | 0 | 0 | Olson | Action frame format
Clause 10 | 0 | 0 | 0 | 0 | 0 | 0 | 0 | 0 | 0 | Black | Layer Management
Clause 11.1 | 0 | 0 | 0 | 0 | 0 | 0 | 0 | 0 | 0 | Simpson | Scanning
Clause 11.9 | 0 | 0 | 0 | 0 | 0 | 0 | 0 | 0 | 0 | Olson | TPC
Clause 11.11 | 0 | 0 | 0 | 0 | 0 | 0 | 0 | 0 | 0 | Black | Generic catchall
Clause 11.11.9.1 | 0 | 0 | 0 | 0 | 0 | 0 | 0 | 0 | 0 | Kwak | Beacon Report
Clause 11.11.9.2 | 0 | 0 | 0 | 0 | 0 | 0 | 0 | 0 | 0 | Matta | Frame Report
Clause 11.11.9.4 | 0 | 0 | 0 | 0 | 0 | 0 | 0 | 0 | 0 | Kwak | Noise Histogram
Clause 11.11.9.7 | 0 | 0 | 0 | 0 | 0 | 0 | 0 | 0 | 0 | Kwak | STA Statistics
Clause 11.11.9.8 | 4 | 3 | 1 | 0 | 0 | 0 | 0 | 0 | 0 | Ecclesine | LCI
Clause 11.12.1-3 | 0 | 0 | 0 | 0 | 0 | 0 | 0 | 0 | 0 | Lefkowitz | Neighbor Report
Clause 11.13 | 0 | 0 | 0 | 0 | 0 | 0 | 0 | 0 | 0 | Kwak | Link Measurement
Clause 11.14 | 0 | 0 | 0 | 0 | 0 | 0 | 0 | 0 | 0 | Simpson | Pilot frame
Clause 12 | 0 | 0 | 0 | 0 | 0 | 0 | 0 | 0 | 0 | Kwak | PHY Spec
Clause 15 | 0 | 0 | 0 | 0 | 0 | 0 | 0 | 0 | 0 | Kwak | DSSS
Clause 17 | 0 | 0 | 0 | 0 | 0 | 0 | 0 | 0 | 0 | Kwak | OFDM
Clause 18 | 0 | 0 | 0 | 0 | 0 | 0 | 0 | 0 | 0 | Kwak | HR DSSS
Annex A | 0 | 0 | 0 | 0 | 0 | 0 | 0 | 0 | 0 | Black | PICs
Annex D | 0 | 0 | 0 | 0 | 0 | 0 | 0 | 0 | 0 | Gray | MIB
Annex I-J | 15 | 14 | 0 | 1 | 0 | 0 | 0 | 0 | 0 | Ecclesine | Regulatory
Total: | 43 | 33 | 5 | 5 | 0 | 0 | 0 | 0 | 0
Comment Break Down | Count |  |  |  |  | Assignee | Total
Total | 43 |  |  |  |  | Barber | 0
Technical | 30 |  |  |  |  | Black | 0
Editorial | 13 |  | Precentage |  |  | Ecclesine | 43
Accepted | 33 |  | Complete |  |  | Durand | 0
Counter | 5 |  | 100% |  |  | Gray | 0
Declined | 5 |  |  |  |  | Kwak | 0
Deferred | 0 |  |  |  |  | Lefkowitz | 0
Duplicates | 16 |  |  |  |  | Matta | 0
Editor To Do | 0 |  |  |  |  | Olson | 0
Editor Done | 0 |  |  |  |  | Paine | 0
Blank | 437 |  |  |  |  | Simpson | 0
[6 empty] | Total: | 43
Process to following when merging LB78 comments
Copy columns A-G starting at Row number 9 through all populated rows
Do not copy rows, but just cells desired
Paste into master spreadsheet
Place pointer in Column C on the proper row (row 2 for first paste)
Navigate to Edit->Paste Special "text"
This will preserve the formatting, conditional coloring, etc.
Update the "Revisions" worksheet
Record the submitter and total comments
Update the "Author" column
Update the "Date" column
Save file as next revision
Process to follow when updating master spreadsheet
Filter/Sort on "New Column" and change everything to "No"
As modifications are made to each row
Update the "Resolution Document" column if necessary
Update the "New" column
Update the "Addressed At" if the comment was resolved
Update the "Title" worksheet updating the revision number of the document
Update the "Revisions" worksheet
Record the exact meeting
Register each comment addressed
Update the "Author" column
Update the "Date" column
Save file as next revision

## Revisions
Rev Number | Meeting | Comments Addressed and/or Notes | Author | Date | To do: | Draft Versioin
0 | 10-28-Telcon | Set up new spreadsheet | Richard | 2005-10-28 |  | D3.0
1 | 10-28-Telcon | Added Adrian Stephens comments 2-8, Soranno 9-23, Landt 24-53 | Richard | 2005-10-28 |  | D3.0
2 | 11-10-Telcon | Added more comments | Richard | 2005-11-10 |  | D3.0
3 | 11-12-Telcon | Added more comments | Richard | 2005-11-12 |  | D3.0
4 | Vancouver | Formatting, Assigned blank (E/T) comments | Richard | 2005-11-13 |  | D3.0
5 | Vancouver | Fixed invalid Clause, PG#, and LN# - Added Assign. Col. | Paul | 2005-11-14 |  | D3.0
6 | Vancouver | Added Column "Editor Comments" Assign Categories Changed comments #194 to "N" in y/n column had "E" Changed comment #92 to "N" in y/n column had "." Changed comment #1043 to "N" in y/n column had "" Changed comment #969 to "N" in y/n column had "" Changed comment #881 to "Y" in y/n column had "" Changed comments #865 & #866 to "N" in y/no column "" Change comment #98 to "N" in y/n column had "" Changed comments #74, 75, and 75 to 7.3.2.. from 7.2.3.. Changed comment #880 to "N" in y/n column had "" No Duplicates | Paul | 2005-11-14 |  | D3.0
7 | Vancouver | Assigned all of the incorrect references to Simon Barber No Category duplication identified Fixed Blanks Added totals for category leads | Paul | 2005-11-14 | Identify the unassigned comments Merge in category same as comments | D3.0
8 | Vancouver | Added Floyd Simpson's duplicates Group 1: 284, 381, 389, 828, 841, 60, 126, 167, 207 Group 2: 386, 835, 901, 120, 161, 201, 278 Group 3: 838, 58, 123, 164, 204, 281, 379, 387 Group 4: 388, 840, 59, 125, 166, 206, 283 Group 5: 390, 842, 127, 168, 208, 285, 382 Group 6: 391, 392, 393, 829, 830, 831, 843, 844, 845, 878, 879, 169, 170, 171, 209, 210, 211, 243, 286, 287, 288, 383, 384, 385 Group 7: 380, 822, 839, 124, 165, 205, 282 | Paul | 2005-11-14 | As specified in email | D3.0
9 | Vancouver | Added Peter's duplicates 999 - 1134, 1000 - 1135, 1010 - 1139, 1011 - 1140, 1012 - 1141 Added Tim's duplicates Clause 7.1 - 120 same as: 142, 161, 201, 278, 386, 820, 835, 901 Clause 7.2.3.1 - 298 same as: 1030, 1310 Clause 7.2.3.5- 1223 same as: 452 Clause 7.2.3.7 - 515 same as: 1226, 1225 same as: 453 Clause 7.2.3.8 - 1311 same as: 1031, 299 Clause 7.2.3.9 - 6 same as: 1014 Clause 7.3.1.19 - 99 same as: 104 Clause 7.3.1.20 - 303 same as: 851, 1316 Clause 7.3.1.22 - 304 same as: 1317 Clause 7.3.1.23 - 270 same as: 699, 1411, 1412 Clause 7.4.5.1 - 364 same as:1377 Clause 7.4.5.2 - 365 same as 1378 Clause 7.4.5.3 - 796 same as: 797 Clause 7.4.5.4 - 366 same as: 1379, 367 same as: 1380 Clause 7.4.5.5- 368 same as: 1381,369 same as: 1382, 1284 Tim's Misnumbered comments 74, 75, 76 should be 7.3.2.21 instead of 7.2.3.21 1255 should be 7.3.2.21.13 instead of 7.2.3.21.13 1267 should be 7.3.2.22.12 instead of 7.2.3.22.12 1268, 1269 should be 7.3.2.22.13 instead of 7.2.3.22.13 13 should be 7.3.2.29 instead of 7.2.3.29 | Paul | 2005-11-14 | Blank Categories 7.0 7.3.2 7.3.2.17 7.3.2.20 7.3.2.9 7.3.4.21.13 9.10 10.3.11 10.3.12.1.2 10.3.12.3.2 10.3.14.1.2 10.3.14.3.1 10.3.14.3.2 10.3.17 10.3.17.1.1 10.3.17.1.2 10.3.17.2.2 10.3.2.2.2 10.3.24 10.3.24.1.2 10.3.24.2.2 10.3.24.3.2 10.3.24.4.2 10.3.25 11.12.1 11.12.2 11.12.3 11.2.3 | D3.0
10 | Vancouver | Blank Comments - 7.0 – reassigned to 7.3.2.21 (Black) - 7.3.2 ANA – Paine - 9.10 – Paine - 10 – Simon Black - 7.3.2.17 – renumbered to 7.3.2.27 (Marty) - 7.3.2.20 – assigned to Roger - 7.3.2.9 – renumbered to 7.2.3.9 (Tim) - 7.3.2.4.21.13 – 7.3.2.21.13 (Black) - 11.12.1 – Marty - 11.12.2 – Marty - 11.12.3 - Marty - 11.2.3 – Change to 11.12.3 (Marty) Comment Reassignment: - 7.3.2.21.11 – Peter - 7.3.2.22.11 – Peter - 7.3.2.21.4 – Joe - 11.11.9.4 – Joe - 7.3.2.21.10 – Joe - 7.3.2.22.10 – Joe - 7.3.2.21.13 – Simon - 7.3.2.22.13 – Simon - 7.3.2.22.7 – Matta - 7.3.2.21.7 – Matta - 11.11.9.2 - Matta - 7.3.2.21.5 –Joe - 7.3.2.22.5 - Joe - 7.3.2.22.4 – Joe Channel Load | Paul | 2005-11-15 |  | D3.0
11 | Vancouver | Updated Duplicates from Simpson 120 - 300,1313, and 1410 9 - 99, 104 Added Marty's LB comments 1413 - 1476 Added Joe Kwak's LB comments 1477 - 1535 Added Meylan's LB comments 1536 - 1541 Added Bjerke's LB comments 1542 - 1552 | Paul | 2005-11-15 | Need to assign categories for all new comments | D3.0
12 | Vancouver | Categorized all new comments | Paul | 2005-11-15 | Need to split some of Simon's responsibility | D3.0
13 | Vancouver | Comment recat. Comments From 7.3.2.22.9 to 7.3.2.22.7 490 491 1054 1427 1428 Analysis of Simon's workload Many "same as" comments | Paul | 2005-11-15 |  | D3.0
14 | Vancouver | Added Sanwalka's LB comments 1553 - 1562 | Paul | 2005-11-15 |  | D3.0
15 | Vancouver | Re-assigned clauses 12, 15, 17, and 18 to Kwak Per Floyd's request reassigned comment 1303 to 11.11.9.4 | Paul | 2005-11-15 | Ensure everyone is comfortable with their assignments | D3.0
16 | Vancouver | Assigned categories to Sanwalka's comments Split out Beacon and assigned to Joe Kwak Migrate Clause 9 comment to General Category Update Chris Durand's comments to distinguish between Roger's Combined Annex I&J into single category Combined Clause 4&5 into single category | Paul | 2005-11-15 | Update Tim's Comments | D3.0
17 | Vancouver | Added Joe Kwak's forgotten comment Migrate all Clause 5 comments to Clause 4&5 | Paul | 2005-11-16 | Update Tim's Comments | D3.0
18 | Vancouver | Updated Tim's and Floyd's comments | Paul | 2005-11-16 | Update Simon Barbers "Broken References" resolutions. | D3.0
19 | Vancouver | Assigned Comment #180 to Clause 7.3.2.21-22-6 (Kwak) Incorporated Simon Barber's comment resolutions 1214r0 Added new column to track spreadsheet references Added summaries for Editor (To Do and Done) | Paul | 2005-11-16 |  | D3.1
20 | Vancouver | Updated duplciates for (MIB) | Paul | 2005-11-17 |  | D3.1
21 | Vancouver | Added totals | Paul | 2005-11-17 |  | D3.1
22 | 12-22-Telcon | Updated Marty's comments 1405, 356, 579, 737 - re-assigned these to Simon (Broken Reference) | Paul | 2005-12-22 | Get status from Simon if he fixed these comments in D3.1 | D3.1
23
24
25
26
27
28
29
30
31
32
33
34
35
36
37
38
39
40
41
42
43
44
45
46
47
48
49
50

## References
References:
Meetings which Resolve LB79 Comments
10-06-Telcon
10-13-Telcon
10-20-Telcon
10-27-Telcon
11-03-Telcon
11-10-Telcon
Vancouver
11-24-Telcon
12-01-Telcon
12-08-Telcon
12-15-Telcon
12-22-Telcon
12-29-Telcon
01-05-Telcon
01-12-Telcon
Hawaii
Ad-hoc1
Ad-hoc2
Nancy's comment #194 (N or Y) had an "E" changed ot "N"