## Sheet1
ID | Commenter | Clause | Pg | Ln | E or T | Yes or No | Comment | Suggested Remedy | Resolution | Comment Resolution | Same As | Editor Status | Editor Notes | Assigned To | Category | Resolution Document | Addressed AT | New
238 | Emeott | 11.13 | 72 |  | T | Y | The description of what a STA does upon receiving a Link Measurement Request is confusing because it does not include a reference to the TCP Report element that a link measurement report must include | Change the first paragraph of 11.13 to read "A STA may use a Link Measurement Request frame to request another STA to respond with a Link Measurement Report frame containing a TPC Report element. A STA receiving a Link Mesaurement Request frame shall include the power used to transmit the response in the Transmit Power field of the TPC Report element and the estimated link margin in the Link Margin field of the TPC Report element." | Accepted | Power used to transmit the response frame and corresponding Link Margin are reported using a TPC Report element |  |  |  | Kwak | Clause 11.13 | 11-06/151r0
957 | Engwer | 11.13 | 72 | 11 | T | Y | Using incessant RF pinging to gauge the quality of the air is self defeating and doesn't scale. Consider a room full of, say 1500 STAs (e.g. at IEEE 802 plenary meetings), and all 1500 STAs doing this RF pinging - even just wrt their current AP. Suggest removing this feature from 11k, or at least mitigating its use somehow so that the RF pinging itself doesn't adversely affect the peformance of the network. Suggestions: a) use already existing frames that *need* to be exchanged between the STAs and add the LINKMEASUREMENT info appropriately, b) use a scaleable architecture, e.g. appending this information to beacons ensures that all associated (and unassociated) STAs within listening range can obtain the LINKMEASURE info - with only a one-times-per-AP load added to the network, c) limit the duty cycle at which such requests can be sent to mobile STAs - for two reasons to preserve available air bandwidth for real data laden transmissions and to avoid excessive power consumption by the mobile STAs. | Remove the Link Measurement capability. | Declined | The argument of RRM degrading performance can be made for any .11k request. Link Measurement Request is not an exception |  |  |  | Kwak | Clause 11.13
1092 | Olson | 11.13 | 72 | 16 | T | Y | If an AP will return zero in the link marging, and the TPC value found in the beacon, why even bother supporting this | Change text so AP doesn't reply to this message. Have stations use the beacon information | Counter | Delete this paragraph. This detail is already in .11ma, sec 7.3.2.18 TPC Report Element |  |  |  | Kwak | Clause 11.13 | 11-06/151r0
1104 | Olson | 11.13 | 72 | 15 | T | N | Indicate that the Link Margin is in the TPC Report element. | add the following text at the end of the last sentence on line 15…." in the TPC Report element." | Counter | no longer an issue since this paragraph is deleted |  |  |  | Kwak | Clause 11.13 | 11-06/151r0
1105 | Olson | 11.13 | 72 | 16-18 | T | N | This text seems awkward here. | Maybe the text could be moved to the section with the TPC Element description. | Counter | no longer an issue since this paragraph is deleted |  |  |  | Kwak | Clause 11.13 | 11-06/151r0
Note on C1: This column can be modified to strip out conflicting clauses
Note on D1: Do not edit this column. It is copied exactly from the submission worksheet.
Note on E1: Do not edit this column. It is copied exactly from the submission worksheet.
Note on F1: Do not edit this column. It copied exactly from the submission worksheet.
Note on G1: Do not edit this column. It copied exactly from the submission worksheet. Part of No Vote Yes - means it was part of "no" vote No - means it was not part of "no" vote
Note on H1: Do not edit this column. It is copied exactly from the submission worksheet.
Note on I1: Do not edit this column. It is copied exactly from the submission worksheet.
Note on J1: Resolution to Comment Accepted - Tech Comm - means voted on by the group - Ed. Comm - means the comment was approved Declined - Tech Comm - means voted on by the group - Ed. Comm - means the comment was declined by the group Counter - Tech Comm - means voted on by the group - Ed. Comm - means the comment was countered by the group Deferred - deferred needs group approval
Note on K1: Describe how the group or individual came to the resolution status.
Note on L1: This must be a comment number - without text
Note on P1: Should be broken down by clause or clauses
Note on Q1: Enter document # or Will of the Group
Note on R1: This column represents the meetinng which the comment was resolved, but not voted on.
Note on S1: Is this a new comment - meaning did we address it in the last meeting, telcon, etc. This column needs to be cleared when the spreadsheet is opened. Possible values 1. Yes - we addressed the comment during the meeting, call, etc. 2. No - we did not address it, but it has been addressed in the paste. 3. Blank - has not been addressed.