## Title
IEEE P802.11 Wireless LANs
Submission
Designator: | doc.: IEEE 802.11-06/0232-00
Venue Date: | January 2006
First Author: | Bill Marshall, TGr Editor
Subject: | P802.11r D1.1 Checkup
Full Date: | 2006-01-23
Author(s): | Bill Marshall
ATT Labs Research
Florham Park, New Jersey
Phone: (973) 360-8718
Fax: (973) 360-8871
email: wtm@research.att.com
Abstract:
Letter Ballot 79 was a vote to submit the contents of document IEEE 802.11 "r" Draft 1.0 to Sponsor Ballot, and ran for 40 days
starting 26 November 2005, and ending on 4 January 2006. The Task Group met during the week of 16 January to 20 January to
resolve comments resulting from that Letter Ballot, and Draft 1.1 was produced incorporating those resolutions.
Editor requests:
(1) an editorial review of Draft 1.1 to make sure the resolved comments were correctly implemented in that Draft
(2) a technical review of Draft 1.1 (making sure no resolved comment introduced any "bugs" in other portions of the draft)
This document is a template for Task Group members to submit their review. On the "Comments" page, columns A-F
are essential to identify the mistake, and columns G&H would be helpful.
Notice: This document has been prepared to assist IEEE 802.11. It is offered as a basis for discussion and is not binding on the contributing individual(s) or organization(s). The material in this document is subject to change in form and content after further study. The contributor(s) reserve(s) the right to add, amend or withdraw material contained herein.
Release: The contributor grants a free, irrevocable license to the IEEE to incorporate material contained in this contribution, and any modifications thereof, in the creation of an IEEE Standards publication; to copyright in the IEEE’s name any IEEE Standards publication even though it may include portions of this contribution; and at the IEEE’s sole discretion to permit others to reproduce in whole or in part the resulting IEEE Standards publication. The contributor also acknowledges and accepts that this contribution may be made public by IEEE 802.11.
Patent Policy and Procedures: The contributor is familiar with the IEEE 802 Patent Policy and Procedures <http:// ieee802.org/guides/bylaws/sb-bylaws.pdf>, including the statement "IEEE standards may include the known use of patent(s), including patent applications, provided the IEEE receives assurance from the patent holder or applicant with respect to patents essential for compliance with both mandatory and optional portions of the standard." Early disclosure to the Working Group of patent information that might be relevant to the standard is essential to reduce the possibility for delays in the development process and increase the likelihood that the draft publication will be approved for publication. Please notify the Chair <stuart.kerry@philips.com> as early as possible, in written or electronic form, if patented technology (or technology under patent application) might be incorporated into a draft standard being developed within the IEEE 802.11 Working Group. If you have questions, contact the IEEE Patent Committee Administrator at <patcom@ieee.org>.

## Comments
P802.11r D1.1 Checkup
Submitter | D1.1 Clause Number | D1.1 Pg.Ln | Type of Comment T/E | Comment | Proposed Change | Comment Number(s) in LB79 that this might be assigned to | Revised Resolution to LB79 comment(s) | Status
Bill | General | 0 | T | Incorect comment resolution | Comment suggests consistently using "resource" instead of "QoS resource." That was accepted, but it shouldn't apply where the text is specific to QoS. Fix comment resolution. | 297 | Accepted in principle. Intent is that RIC be a general purpose mechanism for requesting resources. Changed throughout to "resource", except where the text is specific to resources related to QoS. (previous resolution, as part of group #10) Accepted in principle. Intent is that RIC be a general purpose mechanism for requesting resources. Changed throughout to "resource" | Bill
Bill | General | 0 | E | typo in comment resolution | when mid-sentence, (re)association. When at the beginning of a sentence, (Re)association. | 915 | Accepted. (Re)Association, (Re)association, (re)-association, (Re)-Association, (Re)-association all changed to (re)association when mid-sentence, and (Re)association at beginning of sentence. (previous resolution, as part of group #4) Accepted. (Re)Association, (Re)association, (re)-association, (Re)-Association, (Re)-association all changed to (Re)association when mid-sentence, and (Re)association at beginning of sentence. | Bill
Bill | Introduction | 0.14 | E | Intro text originally came from 8A.1; text in 8A.1 has been updated, and that updated text should update the introduction as well | Replace from line 14 ("Determination of the need…") through line 32 with 8A.1 page 48 lines 12-32. | 742 | Add to the resolution of #742 instructions to update the Introduction as well. | Bill
Bill | Introduction | 0.21 | E | Inconsistent use of (re)association | Make all uses consistent: (re)association | 299 | n/c | done
Bill | Introduction | 0.27 | E | Inconsistent use of (re)association | Make all uses consistent: (re)association | 299 | n/c | done
Bill | Introduction | 0.35 | E | Change "Fast Transition" to "Fast BSS Transition" missed | Change "Fast Transition" to "Fast BSS Transition" | 795 | n/c | done
Bill | Introduction | 0.35 | E | Draft ("Fast BSS Transition (FT)-enabled") doesn't match comment resolution ("Fast Transition (FT)-enabled") | Fix comment resolution | 740 | Accepted. Changed "FT-enabled to "Fast BSS Transition (FT)-enabled" (previous resolution, as part of group #8) Accepted. (where the requested change was to "Fast Transition (FT)-enabled") | Track
Bill | Introduction | 0.44 | E | Comment applies to Introduction as well as 5.4.8.2, and change should be applied there as well | Fix the comment resolution | 54 | Accepted in principle. Problem is that it may be slow, not impossible. Text here and in Introduction changed to "one where the TAP is willing to provision QoS resources at re-association time." (previous resolution, as part of group #3) Accepted in principle. Problem is that it may be slow, not impossible. Text changed to "one where the TAP is willing to provision QoS resources at re-association time." | Bill
Bill | Introduction | 0.44 | E | Inconsistent use of (re)association | Make all uses consistent: (re)association | 299 | n/c | done
Bill | Introduction | 0.51 | E | Inconsistent capitalization of Probe Response | Use Probe Response, except in clause and figure titles. One change in draft introductory text, and change comment resolution to except the titles. | 1122 | Accepted, except in Clause and Figure titles where IEEE style manual requires lower case. (previous resolution, as part of group #8) Accepted | done
Bill | Introduction | 0.51 | E | Inconsistent capitalization of Beacon | Change to "Beacon" | 1123 | n/c | done
Bill | 3.121 | 4.01 | E | FTIE definition was dropped, but comment resolution says it was just changed. | Fix comment resolution | 154 | Accepted in principle. Text deleted by comment #528. (previous resolution, as part of group #4) Accepted (proposed change was "Replace with: "An Information Element for use in Fast Tarnsition enabled systems which carries resource reservation and security policy information.") | Track
Bill | 3 | 4.01 | E | Editor's Note about numbering of definitions will soon not match the comment resolution | Fix comment resolution to make it more general and not include text of the Editor's Note. | 625 | Accepted. Definition numbers will be adjusted, and an Editor's Note added to give the numbering information. (previous resolution, as part of group #8) Accepted in principle. 11ma ends with 3.121; 11e adds 3.51-3.94 (which will become 3.122-3.165); 11k adds 3.95-3.106 (which will become 3.166-3.178). Definition numbers started here with 3.179. Editor's note added with the numbering information. | Track
Bill | 3.184 | 4.35 | E | Draft (AP) doesn't match comment resolution (TAP) | Fix comment resolution | 160 | Accepted. Changed to "via the RRB in the current AP" (previous resolution, as part of group #4) Accepted. Changed to "via the RRB in the current TAP" | Track
Bill | 3.185 | 4.42 | E | Draft (STA) doesn't match comment resolution (TSTA) | Fix comment resolution | 305 | Accepted. Changed to "The top level key of the FT key hierarchy; the PMK-R0 key is known to both the STA and the R0 key holder and is used to derive PMK-R1 keys" (previous resolution, as part of Group #4) Accepted (comment was: Since this is a "key", I am suggesting nit changes to read as follows: "The top level key of the FT key hierarchy; the PMK-R0 key is shared between a TSTA and the R0 key holder and is used to derive PMK-R1 keys" | Track
Bill | 3.187 | 4.49 | E | Draft (STA) doesn't match comment resolution (TSTA) | Fix comment resolution | 306 | Accepted Changed to "The second level key of the FT key hierarchy; the PMK-R1 key is known to both the STA and the R1 key holder and is used to derive the PTK" (previous resolution, as part of Group #4) Accepted (comment was: Since this is a "key", I am suggesting nit changes to read as follows: "The second level key of the FT key hierarchy; the PMK-R1 key is shared between a TSTA and the R1 key holder and is used to derive PTKs" | Track
Bill | 3.190 | 4.55 | E | Draft (identify) doesn't match comment resolution (reference) | Fix comment resolution | 1092 | Accepted. Changed from "The 16 octet…" to "A 16 octet" and from "name and reference PMK" to "identify the PMK" (previous resolution, as part of group #8) Accepted (suggested change was: Change from "The 16 octet…" to "A 16 octet" and from "reference PMK" to "reference the PMK" | Track
Bill | 4 | 5.17 | E | Add an acronym for MDC | Add "MDC Mobility Domain Controller" | ?
Bill | 4 | 5.52 | E | Time Interval IE was renamed to "Timeout Interval" IE; comment resolutions didn't get updated | Fix the comment resolutions | 658 | Accepted. Acronym added for TIE being Timeout Interval Information Element. (previous resolution, as part of group #8) Accepted. Acronym added for TIE being Time Interval Information Element. | Track
Bill | 5.4.8 | 6.13 | E | Editor's Note about numbering of clauses may soon not match the comment resolution | Fix comment resolution to make it more general and not include text of the Editor's Note. | 628 | Accepted. Editor's note added to explain numbering. (previous resolution, as part of group #8) Accepted. Editor's note added to explain numbering. 11e added two clauses, 5.4.5 and 5.4.6. 11k added one clause, 5.4.6 (which will become 5.4.7). Next clause is 5.4.8. | Track
Bill | 5.4.8.1 | 6.29 | E | Remember to delete the temporary text before going to recirc | delete from 6.29 to 7.22 | n/a |  | done
Bill | 5.4.8.1 | 6.37 | E | Draft doesn't match comment resolution, Spelling error in "rsource", missing "(optional)", and "pre-reservation" should be changed to "reservation" | Fix the comment resolution | 391 | Accepted in principle. Step 2 replaced with "Authentication and (optional) resource reservation - the STA authenticates with the target AP, and may establish that the target AP will provide the resources it needs to maintain active sessions." (previous resolution, as part of group #8) Accepted in principle. Step 2 replaced with "Authentication and rsource pre-reservation - the STA authenticates with the target AP, and may establish that the target AP will provide the resources it needs to maintain active sessions." | Track
Bill | 5.4.8.1 | 6.37 | E | Draft ((optional) resource reservation) doesn't match comment resolution (resource pre-reservation). | Fix the comment resolution | 926 | Accepted in principle. "Resource establishment" is not correct. Changed to "Authentication and (optional) resource reservation" (previous resolution, part of group #8) Accepted in principle. "Resource establishment" is not correct. Changed to "Authentication and Resource pre-reservation" | Track
Bill | 5.4.8.1 | 7.05 | E | spelling "Reassociaiton" | fix |  |  | done
Bill | 5.4.8.1.1 | 7.37 | E | Draft (may develop) doesn't match comment resolution (develops) | Fix the comment resolution | 393 | Accepted. Changed to "may develop" (previous resolution, as part of group #8) Accepted (suggested change was: replace "maintains" with "develops"? | Track
Bill | 5.4.8.1.1 | 7.42 | E | Incorrect comment resolution. Text was not deleted, rather it was fixed as requested in this comment | Fix the comment resolution, and fix the draft where second sentence still says "target AP" | 52 | Accepted (previous resolution, as part of group #11) Accepted in principle. Problem noted; text deletd by another comment (Comment was: This sentence uses the term "target AP candidates" while the next one uses "target AP" (suggested fix was: Use the same term - "candidate AP". | Bill
Bill | 5.4.8.1.2 | 7.48 | E | Draft (Fast BSS Transition Enabled STA) doesn't match comment resolution (Fast Transition Enabled STA) | Fix the comment resolution | 180 | Accepted in principle. IEEE Style Guide requires the first use of an acronym to be expanded. However, all uses of TSTA have been changed to STA by Comment #365, and no need to expand the acronym STA here. Changed to "Fast BSS Transition Enabled STA" (previous resolution, as part of group #8) Accepted in principle. IEEE Style Guide requires the first use of an acronym to be expanded. However, all uses of TSTA have been changed to STA by Comment #365, and no need to expand the acronym STA here. Changed to "Fast Transition Enabled STA" | Track
Bill | 5.4.8.1.2 | 7.49 | E | Draft (Fast BSS Transition Enabled AP) doesn't match comment resolution (Fast Transition Enabled AP) | Fix the comment resolution | 181 | Accepted in principle. IEEE Style Guide requires the first use of an acronym to be expanded. However, all uses of TAP have been changed to AP by Comment #365, and no need to expand the acronym AP here. Changed to "Fast BSS Transition Enabled AP" (previous resolution, as part of group #8) Accepted in principle. IEEE Style Guide requires the first use of an acronym to be expanded. However, all uses of TAP have been changed to AP by Comment #365, and no need to expand the acronym AP here. Changed to "Fast Transition Enabled AP" | Track
Bill | 5.4.8.2 | 8.19 | E | Comment resolution is very unclear about the changes that we accepted | Fix the comment resolution | 308 | Accepted. Second dash item of first bullet list changed to "Enable the STA to perform key computations prior to reassociation, …" Third dash item of second bullet list deleted. (previous resolution, as part of group #8) Accepted. Second dash item changed to "Enable the STA to perform key computations prior to reassociation, …" Third dash item deleted. | Bill
Bill | 5.4.8.2 | 8.19 | E | Comment resolution is very unclear about the changes that we accepted | Fix the comment resolution | 1130 | Accepted. Second dash item of first bullet list changed to "Enable the STA to perform key computations prior to reassociation, …" Third dash item of second bullet list deleted. (previous resolution, as part of group #8) Accepted. Second dash item changed to "Enable the STA to perform key computations prior to reassociation, …" Third dash item deleted. | Bill
Bill | 5.4.8.2 | 8.28 | E | Comment resolution is very unclear about the changes that we accepted | Fix the comment resolution | 186 | Accepted. First bullet of list deleted. (previous resolution, as part of group #8) Accepted (comment was (directed to page 7 line 1, so fourth bullet of list): This bullet about QoS resources essentially duplicates the first bullet. (suggested fix: delete bullet | Bill
Bill | 5.4.8.2 | 8.35 | E | Inconsistent use of (re)association | Make all uses consistent: (re)association | 299 | n/c | done
Bill | 5.4.8.2 | 8.4 | E | Inconsistent use of (re)association | Make all uses consistent: (re)association | 299 | n/c | done
Bill | 5.4.8.2 | 8.43 | TT | Draft should reference the QBSS Load IE, not QBSS IE | Fix the comment resolution and draft text | 73 | Accepted. Added "using the QBSS Load IE" to the end of the sentence. (previous resolution, as part of group #1) Accepted (suggested fix was: Add "using the QBSS IE" to the end of the sentence. | Bill
Bill | 5.4.8.2 | 8.62 | T | Comment #927 noted "The high level description does not include a paragraph that discusses the distribution of keys among APs in the mobility domain." Resolution, as part of group #15, said this was addressed with 11-06-0173-01 (which added lots of text to 8A.6, but nothing to 5.4.8.2) | Add some text to this high level section, and update the comment resolution | 927 | ????? (previous resolution, as part of group #15) Accepted. Addressed with the acceptance of 11-06-0173-01
Bill | 5.4.8.2 | 9.21 | T | Comment #1025 noted an inconsistency in the specification of the ReassociationDeadline. In 5.4.8.2 is says the STA needs to complete the transition before the deadline, while in 8A.3.3 and 8A.6.2.2 is says the STA needs to start the transition. | In order to recover in the case of lost (re)association requests, it seems that the STA needs to have received the AP's response before the ReassociationDeadline is reached. Otherwise, the normative behavior of the STA requires that it re-initiate the authenticaiton sequence. Discussion at the time comment group #15 was being approved indicated that this decision needs to be examined more fully, but that the document was definitely inconsistent. This resolution made the document consistent, but not necessarily correct. Later text In 8A.3.3 "If the STA does not send a (re)association Request to the target AP within the Time Interval IE's Reassociation Deadline...." In 8A.6.2.2 "If the STA does not invoke a (re)association within the reassociation deadline, then the Traffic Streams that had been "Accepted" … | 1025 | Accepted in principle. Inconsistency noted. Loss of (re)association request frame is of concern. Change here and also 8A.3.3 and 8A.6.2.2 to indicate that (re)association needs to complete before the ReassociationDeadline is reached. (previous resolution as part of group #15) Accepted (comment: Recomment replacing "complete" with "start" to be consistent with later text. | Bill
Bill | 7.2.3.4 | 14.11 | E | Count IE was renamed to "MIC Extent" IE; comment resolutions didn't get updated | Fix the comment resolutions | 929 | Accepted. For the MIC Extent IE, RIC, and EAPol-Key: "... present only in an Association Request when dot11FastBSSTransitionEnabled is true and dot11RSNAAuthenticationSuiteSelected is 3 or 4 (i.e. that is part of a Fast BSS Transition)." For the Fast Transition Information and Mobility Domain Identifier: "... present in an Association Request when dot11FastBSSTransitionEnabled is true and the frame is being sent to an AP that advertised an FTIE in its Beacon or Probe Response (i.e. AP also has dot11FastBSSTransitionEnabled set to true)." (previous accepted as part of Group #15) Accepted. For the MIC IE Count IE, RIC, and EAPol-Key: "... present only in an Association Request when dot11FastBSSTransitionEnabled is true and dot11RSNAAuthenticationSuiteSelected is 3 or 4 (i.e. that is part of a Fast BSS Transition)." For the Fast Transition Information and Mobility Domain Identifier: "... present in an Association Request when dot11FastBSSTransitionEnabled is true and the frame is being sent to an AP that advertised an FTIE in its Beacon or Probe Response (i.e. AP also has dot11FastBSSTransitionEnabled set to true)." | Track
Bill | 7.2.3.5 | 14.57 | E | Count IE was renamed to "MIC Extent" IE; comment resolutions didn't get updated | Fix the comment resolutions | 930 | Accepted. For FTIE, MDIE, RSN: "...present ... only when dot11FastBSSTransitionEnabled is true, and the Association Request frame contained an FTIE (i.e. either a First Contact exchange, or that is part of a Fast BSS Transition)." For MIC Extent, TIE, and EAPKIE: "...present...only when dot11FastBSSTransitionEnabled is true, and dot11RSNAAuthenticationSuiteSelected is 3 or 4 (i.e. that is part of a Fast BSS Transition) (previous resolution, as part of group #15) Accepted. For FTIE, MDIE, RSN: "...present ... only when dot11FastBSSTransitionEnabled is true, and the Association Request frame contained an FTIE (i.e. either a First Contact exchange, or that is part of a Fast BSS Transition)." For Count, TIE, and EAPKIE: "...present...only when dot11FastBSSTransitionEnabled is true, and dot11RSNAAuthenticationSuiteSelected is 3 or 4 (i.e. that is part of a Fast BSS Transition) | Track
Bill | 7.2.3 | 14.57 | E | Count IE was renamed to "MIC Extent" IE; comment resolutions didn't get updated | Fix the comment resolutions | 979 | Accepted in principle. For FTIE, MDIE, RSN: "...present ... only when dot11FastBSSTransitionEnabled is true, and the Association Request frame contained an FTIE (i.e. either a First Contact exchange, or that is part of a Fast BSS Transition)." For MIC Extent, TIE, and EAPKIE: "...present...only when dot11FastBSSTransitionEnabled is true, and dot11RSNAAuthenticationSuiteSelected is 3 or 4 (i.e. that is part of a Fast BSS Transition) (previous resolution, as part of group #15) Accepted in principle. For FTIE, MDIE, RSN: "...present ... only when dot11FastBSSTransitionEnabled is true, and the Association Request frame contained an FTIE (i.e. either a First Contact exchange, or that is part of a Fast BSS Transition)." For Count, TIE, and EAPKIE: "...present...only when dot11FastBSSTransitionEnabled is true, and dot11RSNAAuthenticationSuiteSelected is 3 or 4 (i.e. that is part of a Fast BSS Transition) | Track
Bill | 7.2.3.5 | 15.26 | E | Time Interval IE was renamed to "Timeout Interval" IE; comment resolutions didn't get updated | Fix the comment resolutions | 427 | Accepted in principle. Changed to "Timeout Interval (Key Lifetime)" Acronym of TIE for "Timeout Interval Information Element" approved by WG Editor. (previous resolution, as part of group #8) Accepted in principle. Changed to "Time Interval (Key Lifetime)" Acronym of TIE for "Time Interval Information Element" approved by WG Editor. | Track
Bill | 7.2.3.5 | 15.39 | T | Problem with the specification of the FTIE in the second and fourth messages of the authentication sequence. In the second message, we specify the R0KH/R1KH to be identical to the values presented by the STA in the first message (and at the same time be identical to the values in the Beacon and Probe Response. Huh??). In the fourth message, we specify that the FTIE be identical the contents in the second message (which is different from the comment resolution). Since the contents are STA-specific, they can't match the Beacon or Probe Response contents. | Fix the comment resolution and draft text | 644 | Accepted. Equivalent text appears in 8.5A.8.4, except for RSN and FTIE. Added the following to 8.5A.8.4: "The Fast BSS Transition Information Element (FTIE) shall be identical to the FTIE presented in the second message of this sequence" and, for the RSNIE, "All other fields shall be identical to the contents of the RSN IE advertised by the AP in Beacons and Probe Responses." (previous resolution, as part of group #11) Accepted. Equivalent text appears in 8.5A.8.4, except for RSN and FTIE. Added the following to 8.5A.8.2 and 8.5A.8.4: "The contents of the Fast Transition Information Element (FTIE) shall be identical to the contents of the FTIE advertised by the AP in Beacons and Probe Responses, and shall be set as follows:" and, for the RSNIE, "All other fields shall be identical to the contents of the RSN IE advertised by the AP in Beacons and Probe Responses." | Bill
Bill | 7.2.3.5 | 15.39 | T | Problem with the specification of the FTIE in the second and fourth messages of the authentication sequence. In the second message, we specify the R0KH/R1KH to be identical to the values presented by the STA in the first message (and at the same time be identical to the values in the Beacon and Probe Response. Huh??). In the fourth message, we specify that the FTIE be identical the contents in the second message (which is different from the comment resolution). Since the contents are STA-specific, they can't match the Beacon or Probe Response contents. | Fix the comment resolution and draft text | 698 | Accepted. Equivalent text appears in 8.5A.8.4, except for RSN and FTIE. Added the following to 8.5A.8.4: "The Fast BSS Transition Information Element (FTIE) shall be identical to the FTIE presented in the second message of this sequence" and, for the RSNIE, "All other fields shall be identical to the contents of the RSN IE advertised by the AP in Beacons and Probe Responses." (previous resolution, as part of group #11) Accepted. Equivalent text appears in 8.5A.8.4, except for RSN and FTIE. Added the following to 8.5A.8.2 and 8.5A.8.4: "The contents of the Fast Transition Information Element (FTIE) shall be identical to the contents of the FTIE advertised by the AP in Beacons and Probe Responses, and shall be set as follows:" and, for the RSNIE, "All other fields shall be identical to the contents of the RSN IE advertised by the AP in Beacons and Probe Responses." | Bill
Bill | 7.2.3.6 | 15.53 | E | Change "an Reassociation Request" | Fix, five places in Table 9 |  |  | done
Bill | 7.2.3.6 | 15.53 | E | Count IE was renamed to "MIC Extent" IE; comment resolutions didn't get updated | Fix the comment resolutions | 931 | Accepted. For the MIC Extent IE, RIC, and EAPol-Key: "... present only in an Association Request when dot11FastBSSTransitionEnabled is true and dot11RSNAAuthenticationSuiteSelected is 3 or 4 (i.e. that is part of a Fast BSS Transition)." For the Fast Transition Information and Mobility Domain Identifier: "... present in an Association Request when dot11FastBSSTransitionEnabled is true and the frame is being sent to an AP that advertised an FTIE in its Beacon or Probe Response (i.e. AP also has dot11FastBSSTransitionEnabled set to true)." (previously accepted as part of Group #15) Accepted. For the MIC IE Count IE, RIC, and EAPol-Key: "... present only in an Association Request when dot11FastBSSTransitionEnabled is true and dot11RSNAAuthenticationSuiteSelected is 3 or 4 (i.e. that is part of a Fast BSS Transition)." For the Fast Transition Information and Mobility Domain Identifier: "... present in an Association Request when dot11FastBSSTransitionEnabled is true and the frame is being sent to an AP that advertised an FTIE in its Beacon or Probe Response (i.e. AP also has dot11FastBSSTransitionEnabled set to true)." | Track
Bill | 72.3.6 | 16.23 | E | Add a comman after "i.e." | Fix, numerous places in clause 7 |  |  | done
Bill | 7.2.3.7 | 16.42 | E | Count IE was renamed to "MIC Extent" IE; comment resolutions didn't get updated | Fix the comment resolutions | 932 | Accepted. For FTIE, MDIE, RSN: "...present ... only when dot11FastBSSTransitionEnabled is true, and the Reassociation Request frame contained an FTIE (i.e. either a First Contact exchange, or that is part of a Fast BSS Transition)." For MIC Extent, TIE, and EAPKIE: "...present...only when dot11FastBSSTransitionEnabled is true, and dot11RSNAAuthenticationSuiteSelected is 3 or 4 (i.e. that is part of a Fast BSS Transition) (previous resolution, as part of group #15) Accepted. For FTIE, MDIE, RSN: "...present ... only when dot11FastBSSTransitionEnabled is true, and the Reassociation Request frame contained an FTIE (i.e. either a First Contact exchange, or that is part of a Fast BSS Transition)." For Count, TIE, and EAPKIE: "...present...only when dot11FastBSSTransitionEnabled is true, and dot11RSNAAuthenticationSuiteSelected is 3 or 4 (i.e. that is part of a Fast BSS Transition) | Track
Bill | 7.2.3.7 | 16.47 | T | Problem with the specification of the FTIE in the second and fourth messages of the authentication sequence. In the second message, we specify the R0KH/R1KH to be identical to the values presented by the STA in the first message (and at the same time be identical to the values in the Beacon and Probe Response. Huh??). In the fourth message, we specify that the FTIE be identical the contents in the second message (which is different from the comment resolution). Since the contents are STA-specific, they can't match the Beacon or Probe Response contents. | Fix the comment resolution and draft text | 646 | Accepted. Equivalent text appears in 8.5A.8.4, except for RSN and FTIE. Added the following to 8.5A.8.4: "The Fast BSS Transition Information Element (FTIE) shall be identical to the FTIE presented in the second message of this sequence" and, for the RSNIE, "All other fields shall be identical to the contents of the RSN IE advertised by the AP in Beacons and Probe Responses." (previous resolution, as part of group #11) Accepted. Equivalent text appears in 8.5A.8.4, except for RSN and FTIE. Added the following to 8.5A.8.2 and 8.5A.8.4: "The contents of the Fast Transition Information Element (FTIE) shall be identical to the contents of the FTIE advertised by the AP in Beacons and Probe Responses, and shall be set as follows:" and, for the RSNIE, "All other fields shall be identical to the contents of the RSN IE advertised by the AP in Beacons and Probe Responses." | Bill
Bill | 7.2.3.7 | 16.47 | T | Problem with the specification of the FTIE in the second and fourth messages of the authentication sequence. In the second message, we specify the R0KH/R1KH to be identical to the values presented by the STA in the first message (and at the same time be identical to the values in the Beacon and Probe Response. Huh??). In the fourth message, we specify that the FTIE be identical the contents in the second message (which is different from the comment resolution). Since the contents are STA-specific, they can't match the Beacon or Probe Response contents. | Fix the comment resolution and draft text | 700 | Accepted. Equivalent text appears in 8.5A.8.4, except for RSN and FTIE. Added the following to 8.5A.8.4: "The Fast BSS Transition Information Element (FTIE) shall be identical to the FTIE presented in the second message of this sequence" and, for the RSNIE, "All other fields shall be identical to the contents of the RSN IE advertised by the AP in Beacons and Probe Responses." (previous resolution, as part of group #11) Accepted. Equivalent text appears in 8.5A.8.4, except for RSN and FTIE. Added the following to 8.5A.8.2 and 8.5A.8.4: "The contents of the Fast Transition Information Element (FTIE) shall be identical to the contents of the FTIE advertised by the AP in Beacons and Probe Responses, and shall be set as follows:" and, for the RSNIE, "All other fields shall be identical to the contents of the RSN IE advertised by the AP in Beacons and Probe Responses." | Bill
Bill | 7.2.3.10 | 19.11 | E | Typo, "TIime Interval" | Change to "Timeout Interval" |  |  | done
Bill | 7.3.2 | 20.42 | E | Count IE was renamed to "MIC Extent" IE; comment resolutions didn't get updated | Fix the comment resolutions | 1165 | Accepted in principle. Changed to "MIC Extent" (previous resolution, as part of group #4) Accepted in principle. Changed to "MIC IE Count" | Track
Bill | 7.3.2.27 | 21.29 | E | typo, "11ek" should be 11e |  |  |  | done
Bill | 7.3.2.41 | 21.6 | E | Count IE was renamed to "MIC Extent" IE; comment resolutions didn't get updated | Fix the comment resolutions | 138 | Accepted in principle. Changed to "MIC Extent" (previous resolution, as part of group #4) Accepted in principle. Changed to "MIC IE Count" | Track
Bill | 7.3.2.41 | 21.6 | E | Count IE was renamed to "MIC Extent" IE; comment resolutions didn't get updated | Fix the comment resolutions | 539 | Accepted in principle. Changed to "MIC Extent" (previous resolution, as part of group #4) Accepted in principle. Changed to "MIC IE Count" | Track
Bill | 7.3.2.41 | 21.6 | E | Count IE was renamed to "MIC Extent" IE; comment resolutions didn't get updated | Fix the comment resolutions | 653 | The MIC Extent IE is the count of Information Elements. The RIC is a variable number of Information Elements. For example, Figure 80AG would count as 5 information elements, RRIE, RDIE, TSPEC, RDIE, TSPEC. This is clearly stated page 20 line 1 "The Information Element Count value gives the number of IEs, including itself, up through and including the EAPKIE." No further clarification is needed in the draft. (previous resolution, as part of group #4) The Count IE is the count of Information Elements. The RIC is a variable number of Information Elements. For example, Figure 80AG would count as 5 information elements, RRIE, RDIE, TSPEC, RDIE, TSPEC. This is clearly stated page 20 line 1 "The Information Element Count value gives the number of IEs, including itself, up through and including the EAPKIE." No further clarification is needed in the draft. | Track
Bill | 73.2.41 | 22.17 | E | Values should all be in decimal, not hex. | Change to "Its minimum value is 2." | 540 | n/c | done
Bill | 7.3.2.43 | 23.21 | E | double period after first sentence | fix | n/a |  | done
Bill | 7.3.2.43 | 23.42 | E | Draft text doesn't match the comment resolution. Problem here is that another comment suggested making Table 31J into a figure, and moving the entry description into text following the figure. This comment resolution needs to be updated to match the draft. In addition, global change of "pre-reservation" to "reservation" was applied in the draft to this text, but not to the comment resolution. | Fix the comment resolution | 657 | Accepted. Entries following Figure 80AE changed to: Reservation over air is set if the AP recommends Reservation be done over-the-air Reservation over DS is set if the AP recommends Reservation be done over-the-DS Reserve Option is set if AP requires a reservation if a RIC request will appear in a (re)association, and clear if the STA's use of reservation is optional. Entries in table 31K changed to: 0 0 0: AP does not support reservation 0 1 0: AP supports reservation and recommends its use over-the-DS 1 0 0: AP supports reservation and recommends its use over-the-air 1 1 0: AP supports reservation 1 1 1: AP requires a reservation if a RIC request will appear in a (re)association request 0 1 1: AP requires a reservation if a RIC request will appear in a (re)association request, and recommends its use over-the-DS 1 0 1: AP requires a reservation if a RIC request will appear in a (re)association request, and recommends its use over-the-air 0 0 1: AP does not support reservation, and does not support a RIC request at (re)association (previous resolution, as part of group #12) Accepted. Entries in table 31J changed to: bit 0: AP recommends Pre-reservation over-the-air bit 1: AP recommends Pre-reservation over-the-DS bit 2: Pre-reserve option: If Set, AP requires a pre-reservation if a RIC request will appear in a (re)association. Clear if STA's use of pre-reservation is optional. Entries in table 31K changed to: 0 0 0: AP does not support pre-reservation 0 1 0: AP supports pre-reservation and recommends its use over-the-DS 1 0 0: AP supports pre-reservation and recommends its use over-the-air 1 1 0: AP supports pre-reservation 1 1 1: AP requires a pre-reservation if a RIC request will appear in a (re)association request 0 1 1: AP requires a pre-reservation if a RIC request will appear in a (re)association request, and recommends its use over-the-DS 1 0 1: AP requires a pre-reservation if a RIC request will appear in a (re)association request, and recommends its use over-the-air 0 0 1: AP does not support pre-reservation, and does not support a RIC request at (re)association | Track
Bill | 7.3.2.43 | 23.47 | E | Draft text doesn't match the comment resolution. See comment #657 for full discussion of the sequence of changes. | Fix the comment resolution | 515 | Accepted. Description of bit 2 changed to "Reserve option is set if AP requires a reservation if a RIC request will appear in a (re)association, and clear if the STA's use of reservation is optional." (previous resolution, as part of group #12) Accepted. Description of bit 2 changed to "Pre-reserve option: If Set, AP requires a pre-reservation if a RIC request will appear in a (re)association. Clear if STA's use of pre-reservation is optional." | Track
Bill | 7.3.2.43 | 23.47 | E | Draft text doesn't match the comment resolution. See comment #657 for full discussion of the sequence of changes. | Fix the comment resolution | 576 | Accepted. Description of bit 2 changed to "Reserve option is set if AP requires a reservation if a RIC request will appear in a (re)association, and clear if the STA's use of reservation is optional." (previous resolution, as part of group #12) Accepted. Description of bit 2 changed to "Pre-reserve option: If Set, AP requires a pre-reservation if a RIC request will appear in a (re)association. Clear if STA's use of pre-reservation is optional." | Track
Bill | 7.3.2.43 | 23.47 | E | Draft text doesn't match the comment resolution. See comment #657 for full discussion of the sequence of changes. | Fix the comment resolution | 765 | Accepted in principle. Description of bit 2 changed to "Reserve option is set if AP requires a reservation if a RIC request will appear in a (re)association, and clear if the STA's use of reservation is optional." (previous resolution, as part of group #12) Accepted in principle. Description of bit 2 changed to "Pre-reserve option: If Set, AP requires a pre-reservation if a RIC request will appear in a (re)association. Clear if STA's use of pre-reservation is optional." | Track
Bill | 7.3.2.43 | 23.47 | E | Draft text doesn't match the comment resolution. See comment #657 for full discussion of the sequence of changes. | Fix the comment resolution | 830 | Accepted. Description of bit 2 changed to "Reserve option is set if AP requires a reservation if a RIC request will appear in a (re)association, and clear if the STA's use of reservation is optional." (previous resolution, as part of group #12) Accepted. Description of bit 2 changed to "Pre-reserve option: If Set, AP requires a pre-reservation if a RIC request will appear in a (re)association. Clear if STA's use of pre-reservation is optional." | Track
Bill | 7.3.2.43 | 23.47 | E | Draft text doesn't match the comment resolution. See comment #657 for full discussion of the sequence of changes. | Fix the comment resolution | 1001 | Accepted. Description of bit 2 changed to "Reserve option is set if AP requires a reservation if a RIC request will appear in a (re)association, and clear if the STA's use of reservation is optional." (previous resolution, as part of group #12) Accepted. Description of bit 2 changed to "Pre-reserve option: If Set, AP requires a pre-reservation if a RIC request will appear in a (re)association. Clear if STA's use of pre-reservation is optional." | Track
Bill | 7.3.2.43 | 23.47 | E | Draft text doesn't match the comment resolution. See comment #657 for full discussion of the sequence of changes. | Fix the comment resolution | 1145 | Accepted. Description of bit 2 changed to "Reserve option is set if AP requires a reservation if a RIC request will appear in a (re)association, and clear if the STA's use of reservation is optional." (previous resolution, as part of group #12) Accepted. Description of bit 2 changed to "Pre-reserve option: If Set, AP requires a pre-reservation if a RIC request will appear in a (re)association. Clear if STA's use of pre-reservation is optional." | Track
Bill | 7.3.2.43 | 23.47 | E | Draft text doesn't match the comment resolution. See comment #657 for full discussion of the sequence of changes. | Fix the comment resolution | 1238 | Accepted. Description of bit 2 changed to "Reserve option is set if AP requires a reservation if a RIC request will appear in a (re)association, and clear if the STA's use of reservation is optional." (previous resolution, as part of group #12) Accepted. Description of bit 2 changed to "Pre-reserve option: If Set, AP requires a pre-reservation if a RIC request will appear in a (re)association. Clear if STA's use of pre-reservation is optional." | Track
Bill | 73.2.43 | 23.54 | E | boith a colon and a period after pointer to Table 31J | remove period | n/a |  | done
Bill | 7.3.2.43 | 23.62 | E | Draft text doesn't match comment resolution. Global change of "pre-reservation" to "reservation" was applied to the draft, but not this resolution | Fix the comment resolution | 211 | Accepted in part. Description of entry 0-0-0 changed to "AP does not support reservation". But note that support of a RIC at (re)association is optional, not mandatory, and lack of support is signaled to the STA by entry 0-0-1 of this table. (previous resolution, as part of group #12) Accepted in part. Description of entry 0-0-0 changed to "AP does not support pre-reservation". But note that support of a RIC at (re)association is optional, not mandatory, and is signaled to the STA by entry 0-0-1 of this table. | Track
Bill | 7.3.2.43 | 23.63 | E | Draft text doesn't match comment resolution. Global change of "pre-reservation" to "reservation" was applied to the draft, but not this resolution | Fix the comment resolution | 212 | Accepted in principle. Description of entry 0-0-1 changed to "AP does not support reservation, and does not support a RIC request at (re)association" (previous resolution, as part of group #12) Accepted in principle. Description of entry 0-0-1 changed to "AP does not support pre-reservation, and does not support a RIC request at (re)association" | Track
Bill | 7.3.2.43 | 23.63 | E | Draft text doesn't match comment resolution. Global change of "pre-reservation" to "reservation" was applied to the draft, but not this resolution | Fix the comment resolution | 726 | Accepted in principle. Description of entry 0-0-1 changed to "AP does not support reservation, and does not support a RIC request at (re)association" (previous resolution, as part of group #12) Accepted in principle. Description of entry 0-0-1 changed to "AP does not support pre-reservation, and does not support a RIC request at (re)association" | Track
Bill | 7.3.2.43 | 23.63 | E | Draft text doesn't match comment resolution. Global change of "pre-reservation" to "reservation" was applied to the draft, but not this resolution | Fix the comment resolution | 759 | Accepted in principle. Description of entry 0-0-1 changed to "AP does not support reservation, and does not support a RIC request at (re)association" (previous resolution, as part of group #12) Accepted in principle. Description of entry 0-0-1 changed to "AP does not support pre-reservation, and does not support a RIC request at (re)association" | Track
Bill | 7.3.2.43 | 23.63 | E | Draft text doesn't match comment resolution. Global change of "pre-reservation" to "reservation" was applied to the draft, but not this resolution | Fix the comment resolution | 764 | Accepted in principle. Description of entry 0-0-1 changed to "AP does not support reservation, and does not support a RIC request at (re)association" (previous resolution, as part of group #12) Accepted in principle. Description of entry 0-0-1 changed to "AP does not support pre-reservation, and does not support a RIC request at (re)association" | Track
Bill | 7.3.2.43 | 23.63 | E | Draft text doesn't match comment resolution. Global change of "pre-reservation" to "reservation" was applied to the draft, but not this resolution | Fix the comment resolution | 935 | Accepted in principle. Description of entry 0-0-1 changed to "AP does not support reservation, and does not support a RIC request at (re)association" (previous resolution, as part of group #12) Accepted in principle. Description of entry 0-0-1 changed to "AP does not support pre-reservation, and does not support a RIC request at (re)association" | Track
Bill | 7.3.2.43 | 23.63 | E | Draft text doesn't match comment resolution. Global change of "pre-reservation" to "reservation" was applied to the draft, but not this resolution | Fix the comment resolution | 1239 | Accepted in principle. Description of entry 0-0-1 changed to "AP does not support reservation, and does not support a RIC request at (re)association" (previous resolution, as part of group #12) Accepted in principle. Description of entry 0-0-1 changed to "AP does not support pre-reservation, and does not support a RIC request at (re)association" | Track
Bill | 7.3.2.44 | 24.41 | E | Time Interval IE was renamed to "Timeout Interval" IE; comment resolutions didn't get updated | Fix the comment resolutions | 214 | Accepted in principle. Changed to "The Timeout Interval…" (previous resolution, as part of group #4) Accepted (suggested fix was: Change to "The Time Interval..." | Track
Bill | 7.3.2.44 | 24.41 | E | Time Interval IE was renamed to "Timeout Interval" IE; comment resolutions didn't get updated | Fix the comment resolutions | 1114 | Accepted in principle. Changed to "The Timeout Interval Information Element…" (previous resolution, as part of group #4) Accepted (suggested fix was: Change "this generis" to "The" and Change "This information element" to The Time interval information element" | Track
Bill | 7.3.2.44 | 24.58 | E | Values should all be in decimal, not hex. | Change "Length field shall contain a value 3." | 540 | n/c | done
Bill | 7.3.2.44 | 25.1 | E | Inconsistent use of (re)association | Make all uses consistent: (re)association | 299 | n/c | done
Bill | 7.3.2.45 | 25.62 | E | Draft text doesn't match comment resolution. Submission 076r0 was accepted after these resolutions, and these were never updated with the new text. | Fix the comment resolutions | 66 | Accepted. Text added in definition of Resource Request following Figure 80AG. "Each Resource Request comprises an RDIE followed by one or more Resource information elements. The Resource IEs may be followed by one or more additional information elements (referred to here as "Auxiliary IEs") that provide additional information that applies to all of the Resource IEs. .. For example, when the resource being requested is QoS for downstream traffic, the set of TSPEC information elements may be followed by one or more TCLAS information elements and, only when multiple TCLAS information elements are present, a TCLAS Processing element, as shown in Figure ....." Figure added showing RDIE-TSPEC-TSPEC-TCLAS-TCLAS-TCLAS Processing. (previous resolution, as part of group #6) Accepted. Text added in definition of Resource Request following Figure 80AF. "Each Resource Request comprises an RDIE followed by one or more TSPEC information elements. The set of TSPEC information elements may be followed by one or more TCLAS information elements and, only when multiple TCLAS information elements are present, a TCLAS Processing element, as shown in Figure 80AG." Figure 80AG added showing RDIE-TSPEC-TSPEC-TCLAS-TCLAS-TCLAS Processing. | Track
Bill | 7.3.2.45 | 25.62 | E | Draft text doesn't match comment resolution. Submission 076r0 was accepted after these resolutions, and these were never updated with the new text. | Fix the comment resolutions | 68 | Accepted. Text added in definition of Resource Request following Figure 80AG. "Each Resource Request comprises an RDIE followed by one or more Resource information elements. The Resource IEs may be followed by one or more additional information elements (referred to here as "Auxiliary IEs") that provide additional information that applies to all of the Resource IEs. .. For example, when the resource being requested is QoS for downstream traffic, the set of TSPEC information elements may be followed by one or more TCLAS information elements and, only when multiple TCLAS information elements are present, a TCLAS Processing element, as shown in Figure ....." Figure added showing RDIE-TSPEC-TSPEC-TCLAS-TCLAS-TCLAS Processing. (previous resolution, as part of group #6) Accepted. Text added in definition of Resource Request following Figure 80AF. "Each Resource Request comprises an RDIE followed by one or more TSPEC information elements. The set of TSPEC information elements may be followed by one or more TCLAS information elements and, only when multiple TCLAS information elements are present, a TCLAS Processing element, as shown in Figure 80AG." Figure 80AG added showing RDIE-TSPEC-TSPEC-TCLAS-TCLAS-TCLAS Processing. | Track
Bill | 7.3.2.45 | 25.62 | E | Draft text doesn't match comment resolution. Submission 076r0 was accepted after these resolutions, and these were never updated with the new text. | Fix the comment resolutions | 714 | Accepted. Text added in definition of Resource Request following Figure 80AG. "Each Resource Request comprises an RDIE followed by one or more Resource information elements. The Resource IEs may be followed by one or more additional information elements (referred to here as "Auxiliary IEs") that provide additional information that applies to all of the Resource IEs. .. For example, when the resource being requested is QoS for downstream traffic, the set of TSPEC information elements may be followed by one or more TCLAS information elements and, only when multiple TCLAS information elements are present, a TCLAS Processing element, as shown in Figure ....." Figure added showing RDIE-TSPEC-TSPEC-TCLAS-TCLAS-TCLAS Processing. (previous resolution, as part of group #6) Accepted. Text added in definition of Resource Request following Figure 80AF. "Each Resource Request comprises an RDIE followed by one or more TSPEC information elements. The set of TSPEC information elements may be followed by one or more TCLAS information elements and, only when multiple TCLAS information elements are present, a TCLAS Processing element, as shown in Figure 80AG." Figure 80AG added showing RDIE-TSPEC-TSPEC-TCLAS-TCLAS-TCLAS Processing. | Track
Bill | 7.3.2.45 | 25.62 | E | Draft text doesn't match comment resolution. Submission 076r0 was accepted after these resolutions, and these were never updated with the new text. | Fix the comment resolutions | 936 | Accepted. Text added in definition of Resource Request following Figure 80AG. "Each Resource Request comprises an RDIE followed by one or more Resource information elements. The Resource IEs may be followed by one or more additional information elements (referred to here as "Auxiliary IEs") that provide additional information that applies to all of the Resource IEs. .. For example, when the resource being requested is QoS for downstream traffic, the set of TSPEC information elements may be followed by one or more TCLAS information elements and, only when multiple TCLAS information elements are present, a TCLAS Processing element, as shown in Figure ....." Figure added showing RDIE-TSPEC-TSPEC-TCLAS-TCLAS-TCLAS Processing. (previous resolution, as part of group #6) Accepted. Text added in definition of Resource Request following Figure 80AF. "Each Resource Request comprises an RDIE followed by one or more TSPEC information elements. The set of TSPEC information elements may be followed by one or more TCLAS information elements and, only when multiple TCLAS information elements are present, a TCLAS Processing element, as shown in Figure 80AG." Figure 80AG added showing RDIE-TSPEC-TSPEC-TCLAS-TCLAS-TCLAS Processing. | Track
Bill | 7.3.2.45 | 25.64 | E | Comment #546 seems to have been skipped, and not included in D1.1. Comment #546 requested a spec of a Resource Request field. It was apparently skipped in implementing the comment resolutions in D1.1. Such a spec was partially done to explain the use of TCLAS and TCLAS Processing elements, but no figure shows the general case -- just a figure with an example of TSPECs followed by TCLAS elements. | At page 25 line 64 of D1.1, add a paragraph break just before "For example, ". Add text "This is shown in Figure XXXX." Add a new figure between 80AG and 80AH, essentially identical to 80AH but with the boxes labeled RDIE, Resource IE, Resource IE, Auxiliary IE, Auxiliary IE, Auxiliary IE. Caption of figure "Resource Request". Change caption of Figure 80AH to be "Example Resource Request" | 546 | n/c | done
Bill | 7.3.2.45.2 | 27.34 | E | Bit "B00" should be B0 | Change to "B0" | n/a |  | done
Bill | 7.3.2.45.2 | 27.45 | E | Comment #217 seems to have been skipped, and not included in D1.1 | At end of paragraph starting "The Confirm bit is used only…" add "It is ignored in request messages, and shall be set to zero." | 217 | n/c | done
Bill | 7.3.2.46 | 28.27 | E | Draft text doesn't match comment resolution | Fix the comment resolution | 88 | Accepted in principle. Text changed to "When the frame does not contain a MIC Extent prior to the EAPKIE, then the frame is considered invalid." (previous accepted as part of group #2) Accepted (Suggested fix: Change the text to say "When the frame does not contain an Count IE prior to the EAPKIE, then the frame is considered invalid." | Track
Bill | 7.3.2.46 | 28.27 | E | Draft text doesn't match comment resolution | Fix the comment resolution | 1172 | Accepted in principle. Text changed to "When the frame does not contain a MIC Extent prior to the EAPKIE, then the frame is considered invalid." (previous accepted as part of group #4) Accepted in principle. Text changed to "When the frame does not contain a MIC IE Count prior to the EAPKIE, then the frame is considered invalid." | Track
Bill | 8.5.2.2 | 34.37 | E | Time Interval IE was renamed to "Timeout Interval" IE; comment resolutions didn't get updated | Fix the comment resolution | 92 | Accepted in principle. Text can easily be misread, to imply that clause 7.3.2.44 is about the FT Key Hierarchy, instead of about the TIE. Change to "a Timeout Interval Information Element of type IntervalType, as described in 7.3.2.44, containing e.g., a KeyLifetime." (previous resolution, as part of group #8) Accepted in principle. Text can easily be misread, to imply that clause 7.3.2.44 is about the FT Key Hierarchy, instead of about the TIE. Change to "a Time Interval Information Element of type IntervalType, as described in 7.3.2.44, containing e.g., a KeyLifetime." | Track
Bill | 8.5.2.2 | 34.4 | E | Comment #798 seems to have been skipped, and not incuded in D1.1. In particular the request to add StaKey and MAC KDEs to the list in 8.5.2.2 | ????? | 798 | Accepted in part. Changed all instances of “DataIE” to KDE and changed the definition starting on line 38 to indicate that these fields are KDEs and/or Information Elements. Addition of StaKey and MAC KDEs to list is an issue for 11ma. | Bill
Bill | 8.5A.1 | 36.01 | E | 802.11/802.1X without IEEE | Change to "IEEE 802…." in draft | 221 | n/c | done
Bill | 8.5A.4 | 37.55 | E | Text that was corrected by comment #1273 was deleted by a later comment | Fix the comment resolution | 1273 | Accepted in principle. Problem noted; text deleted by another comment. (previous resolution, as part of group #4) Accepted (suggested fix: Make number match: "APs - their" | Track
Bill | 8.5A.2 | 38.07 | T | D1.1 changed the entries in this numbered list, PMK-R0 to be first (was top) level, and PTK to be third (was last) level. What comment directed that change? |  | 1126 | Accepted. Also changed 8.5A.2 to consistently refer to PMK-R0 as first level, PMK-R1 as second level, and PTK as third level. | Bill
Bill | 8.5A.4 | 39.01 | E | 802.11/802.1X without IEEE | Change to "IEEE 802…." in draft | 221 | n/c | done
Bill | 8.5A.4 | 39.24 | E | 802.11/802.1X without IEEE | Change to "IEEE 802…." in draft | 221 | n/c | done
Bill | 8.5A.4 | 39.29 | T | PMKR0Name (it claims) can appear in non-secure output. However, given PMKR0Name and certain easy-to-find values of R1KH-ID, it would be easy for a rogue system to generate a valid PMIKR1Name, and start a DoS attack on the R0KH. Should this be of concern? | Perhaps drop the statement that PMKR0Name can appear in non-secured output | 121 | If this is a problem, this the following revised resolution will fix it. Accepted. Added text for R1Name, and PTKName, as appears in document 647r3. Text for PTKName is "PTKName is a value that may appear (as needed) in non-secured output from the STA or AP, while PTK is intended to be kept secure. An equal comparison of values of PTKName confidently shows matching values of PTK." Similar text for R0Name and R1Name. (previous) Accepted. Added text for R0Name, R1Name, and PTKName, as appears in document 647r3. Text for PTKName is "PTKName is a value that may appear (as needed) in non-secured output from the STA or AP, while PTK is intended to be kept secure. An equal comparison of values of PTKName confidently shows matching values of PTK." Similar text for R0Name and R1Name.
Bill | 8.5A.6 | 40.15 | E | PMK's -- should be just plural, not possessive | Change to PMKs | n/a |  | done
Bill | 8A.5.6 | 40.19 | E | spelling "informtion" | fix | n/a |  | done
Bill | 8.5A.6 | 40.19 | E | 802.11/802.1X without IEEE | Change to "IEEE 802…." in draft | 221 | n/c | done
Bill | 8.5A.6 | 40.55 | E | spelling "Authorises" | fix | n/a |  | done
Bill | 8.5A.8 | 42.62 | E | Time Interval IE was renamed to "Timeout Interval" IE; comment resolutions didn't get updated | Fix the comment resolution | 671 | Accepted. Changed to "Timeout Interval (Reassociation Deadline)" or "Timeout Interval (Key Lifetime)" (previous resolution, as part of group #4) Accepted. Changed to "Time Interval (Reassociation Deadline)" or "Time Interval (Key Lifetime)" | Track
Bill | 8.5A.8 | 42.62 | E | Time Interval IE was renamed to "Timeout Interval" IE; comment resolutions didn't get updated | Fix the comment resolution | 1216 | Accepted. Changed to "Timeout Interval (Reassociation Deadline)" or "Timeout Interval (Key Lifetime)" (previous resolution, as part of group #4) Accepted. Changed to "Time Interval (Reassociation Deadline)" or "Time Interval (Key Lifetime)" | Track
Bill | 8.5A.8.2 | 44.33 | E | Comment #950 was mis-applied | Change paragraph to "The response shall include a status code, may include a key lifetime (for the PTKSA), and may include a (re)association deadline. The Key Lifetime defines the PTKSA lifetime in minutes. The PTKSA lifetime begins when a successful (re)association has been completed and the IEEE 802.1X controlled port has been opened. The reassociation deadline is the time allotted for the STA to initiate (re)association, expressed in TUs. | 950 | n/c | done
Bill | 8.5A.8.2 | 44.59 | E | Inconsistent use of (re)association | Make all uses consistent: (re)association | 299 | n/c | done
Bill | 8.5A.8.3 | 46.24 | E | Count IE was renamed to "MIC Extent" IE; comment resolutions didn't get updated | Fix the comment resolutions | 245 | Accepted. Text changed to "The MIC protects parts of the 802.11 header and information elements commencing with the MIC Extent IE and continuing through the EAPKIE. The MIC shall be constructed according to the procedures given in clause 8.5.2." Change also made in 8.5A.8.4 (previous resolution, as part of group #4) Accepted. Text changed to "The MIC protects parts of the 802.11 header and information elements commencing with the Count IE and continuing through the EAPKIE. The MIC shall be constructed according to the procedures given in clause 8.5.2." Change also made in 8.5A.8.4 | Track
Bill | 8.5A.8.4 | 46.41 | E | spelling "associationd" | fix | n/a |  | done
Bill | 8.5A.8.4 | 46.43 | E | missing IEEE in front of 802.1X | fix | n/a |  | done
Bill | 8.5A.8.4 | 47.05 | E | Inconsistent use of (re)association | Make all uses consistent: (re)association | 299 | n/c | done
Bill | 8A.1 | 48.07 | E | Comment #742 replaced several paragraphs at the start of 8A1; previous comments that had made corrections in that clause are now in need of correction | Fix the comment resolutions | 334 | Accepted in principle. Text deleted by comment #742 (previous resolution as part of group #4) Accepted | Track
Bill | 8A.1 | 48.07 | E | Comment #742 replaced several paragraphs at the start of 8A1; previous comments that had made corrections in that clause are now in need of correction | Fix the comment resolutions | 594 | Accepted in principle. Text deleted by comment #742 (previous resolution as part of group #4) Accepted | Track
Bill | 8A.1 | 48.07 | E | Comment #742 replaced several paragraphs at the start of 8A1; previous comments that had made corrections in that clause are now in need of correction | Fix the comment resolutions | 729 | Accepted in principle. Text deleted by comment #742 (previous resolution as part of group #4) Accepted in principle. Start of paragraph changed to say "assuming QoS and RSN with PMK caching" | Track
Bill | 8A.1 | 48.07 | E | Comment resolution text needs the "global edits" applied. TSTA to STA TAP to AP Fast Transition services to Fast BSS Transition services 802.1X to IEEE 802.1X Also various spelling issues. Behaviour The text originally approved as part of group #15 missed a few previously accepted comments (#246 and #484). "The STA and the AP then generate and confirm matching temporal keys based on PSK or an 802.1X authentication (which could be through an earlier pre-authentication and key caching)" and #247 "The Fast BSS Transition mechanism requires information to be exchanged during the first (re)association between the TSTA and TAP beyond that which is exchanged during a non-Fast BSS Transition (re)association. " | Fix text and also comment resolution | 742 | Accepted. First three paragraphs of 8A.1 replaced with: This clause describes mechanisms that minimize the amount of time secure data connectivity is lost between the STA and the DS during a BSS transition. The STA determines when to transition and which AP to transition to based on a number of factors, some of which may be out of scope of this standard. The following summarizes the typical behavior of the STA and AP when a transition occurs without Fast BSS Transition services:  The STAs uses scanning or neighbor reports to discover APs available for transition.  The STA chooses a target AP and performs an IEEE 802.11 authentication exchange with that AP; typically this will be an “open auth” exchange. During this time, the STA may still exchange data with the DS through its current AP.  The STA sends a (re)association message to establish a connection at the target AP.  The STA and the AP then generate and confirm matching temporal keys based on PSK or an IEEE 802.1X authentication (which could be through an earlier pre-authentication and key caching)  The STA and AP install the key and start to exchange data with the DS.  For a QSTA connected to a QAP, the STA may then issue a QoS admission control request The Fast BSS Transition mechanism allows a STA to establish security and QoS state at the target AP prior to or during (re)association, avoiding delays in connecting to the DS after transition. The Fast BSS Transition mechanism requires information to be exchanged during the first (re)association between the STA and AP beyond that which is exchanged during a non-Fast BSS Transition (re)association. This initial exchange is referred to as the “First Contact.” Subsequent (re)associations to other APs within the same Mobility Domain may make use of the FT mechanisms defined herein. (the text originally approved as part of group #15 missed a few previously accepted comments (#246 and #484). "The STA and the AP then generate and confirm matching temporal keys based on PSK or an 802.1X authentication (which could be through an earlier pre-authentication and key caching)" and #247 "The Fast BSS Transition mechanism requires information to be exchanged during the first (re)association between the TSTA and TAP beyond that which is exchanged during a non-Fast BSS Transition (re)association. " (previous resolution as part of group #15) Accepted. First three paragraphs of 8A.1 replaced with: This clause describes mechanisms that minimize the amount of time secure data connectivity is lost between the STA and the DS during a BSS transition. The STA determines when to transition and which AP to transition to based on a number of factors, some of which may be out of scope of this standard. The following summarizes the typical behaviour of the STA and AP when a transition occurs without Fast Transition services:  The STAs uses scanning or neighbor reports to discover APs available for transition.  The STA chooses a target AP and performs an IEEE802.11 authentication exchange with that AP; typically this will be an “open auth” exchange. During this time, the STA may still exchange data with the DS through its current AP.  The STA sends a (re)association message to establish a connection at the target AP.  The STA and the AP then generate and confirm matching temporal keys based on an 802.1X authentication  The STA and AP install the key and start to exchange data with the DS.  For a QSTA connected to a QAP, the STA may then issue a QoS admission control request The Fast BSS Transition mechanism allows a TSTA to establish security and QoS state at the target AP prior to or during (re)association, avoiding delays in connecting to the DS after transition. The Fast BSS Transition mechanism requires additional information to be exchanged between the STA and AP during the first (re)association. This initial exchange is referred to as the “First Contact.” Subsequent (re)associations to other APs within the same Mobility Domain may make use of the FT mechanisms defined herein. | Track
Bill | 8A.1 | 48.07 | E | Comment #742 replaced several paragraphs at the start of 8A1; previous comments that had made corrections in that clause are now in need of correction | Fix the comment resolutions | 818 | Accepted in principle. The Neighbor Report mechanism is considered part of the "scanning" stage. Sentence changed to "The STAs uses scanning or neighbor reports to discover APs available for transition." (previous resolution as part of group #4) Accepted in principle. The Neighbor Report mechanism is considered part of the "scanning" stage. Sentence changed to "The STA can actively or passively scan for other APs in its vicinity that are part of the same ESS, possibly based on information from the Neighbor Report mechanism." | Track
Bill | 8A.1 | 48.07 | E | Comment #742 replaced several paragraphs at the start of 8A1; previous comments that had made corrections in that clause are now in need of correction | Fix the comment resolutions | 1248 | Accepted in principle. Text deleted by comment #742 (previous resolution as part of group #4) Accepted | Track
Bill | 8A.1 | 48.13 | E | Change "Fast Transition" to "Fast BSS Transition" missed | Change "Fast Transition" to "Fast BSS Transition" | 795 | n/c | done
Bill | 8A.1 | 48.23 | E | 802.11/802.1X without IEEE | Change to "IEEE 802…." in draft | 221 | n/c | done
Bill | 8A.1 | 48.31 | E | Change of TSTA to STA missed | Change TSTA to STA | 365 | n/c | done
Bill | 8A.1 | 48.36 | E | Change of TSTA to STA missed | Change TSTA to STA | 365 | n/c | done
Bill | 8A.1 | 48.36 | E | Change of TAP to AP missed | Change TAP to AP | 369 | n/c | done
Bill | 8A.1 | 48.4 | E | Delete the ghost text | Delete from 48.40 thru 49.05 | n/a |  | done
Bill | 8A.1.1 | 49.49 | T | More specificaiton is needed for the FTIE that appears in Beacons and Probe Responses | Add "Reservation over air, Reservation over DS, and Reserve Option shall be set according to the values of the MIB variables dot11FTReservationOverAirEnabled, dot11FTReservationOverDSEnabled, and dot11FTReservationRequired. The values of R0KH-ID and R1KH-ID shallbe set according to the values of the MIB variables dot11FTR0KeyHolderID and dot11FTR1KeyHolderID." | 991 | These bits are defined as MIB variables; and the set/clear functions for the MIB determines their value. dot11FTReservationOverAirEnabled, dot11FTReservationOverDSEnabled, dot11FTReservationRequired, see page 84. Text added to 8A.1.1 "Reservation over air, Reservation over DS, and Reserve Option shall be set according to the values of the MIB variables dot11FTReservationOverAirEnabled, dot11FTReservationOverDSEnabled, and dot11FTReservationRequired. The values of R0KH-ID and R1KH-ID shallbe set according to the values of the MIB variables dot11FTR0KeyHolderID and dot11FTR1KeyHolderID." (previous) These bits are defined as MIB variables; and the set/clear functions for the MIB determines their value. dot11FTReservationOverAirEnabled, dot11FTReservationOverDSEnabled, dot11FTReservationRequired, see page 84 | Bill
Bill | 8A.1.1 | 49.54 | E | Change "Fast Transition" to "Fast BSS Transition" missed | Change "Fast Transition" to "Fast BSS Transition" | 795 | n/c | done
Bill | 8A.1.2 | 50.16 | E | In figure B/C/D/E, change Count to MIC Extent |  | n/a |  | done
Bill | 8A.1.2 | 50.38 | E | spelling "Mechanisim" | fix | n/a |  | done
Bill | 8A.1.3 | 51.41 | E | Draft text doesn't match comment resolution. "Pre-reservation" changed to "reservation", and spelling mistake on "required" and "mainting" fixed | Fix the comment resolution, and the spelling mistakes in the draft | 495 | Accepted. Text changed to "Reservation may reduce transition time and improves the likelyhood of maintaining required QoS during a transition" (previous resolution, as part of group #4) Accepted. Text changed to "Pre-reservation may reduce transition time and improves the likelyhood of mainting require QoS during a transition" | Track
Bill | 8A.2 | 53.59 | E | 8021X is missing IEEE and also the period | Change to "IEEE 802.1X" | 221 | n/c | done
Bill | 8A.2 | 53.62 | E | 802.11/802.1X without IEEE | Change to "IEEE 802…." in draft | 221 | n/c | done
Bill | 8A.2 | 55.19 | E | spelling "Mobilty" | fix | n/a |  | done
Bill | 8A.2 | 55.63 | E | One of the changes accepted by comment #109 was skipped | Change sentence to "Once the PTKSA key life expires, as indicatedf by the KeyLifetime, …" | 109 | n/c | done
Bill | 8A.3.1 | 56.36 | E | grammar - two clauses given | s/clause/clauses/ | n/a |  | done
Bill | 8A.3.2 | 56.61 | E | grammar - two clauses given | s/clause/clauses/ | n/a |  | done
Bill | 8A.4.1 | 58.21 | E | Accepted comment #275 says to add "pre-" as appropriate making "pre-reservation". Comment #296 (also accepted) changes all "pre-reservation" to "reservation". | Fix the comment resolution of #275 | 275 | Rejected. Draft consistently uses "reservation" (previous resolution, as part of group #4) Accepted (requested fix: Add "pre-" as appropriate | Track
Bill | 8A.5.1 | 58.23 | E | reservation in first line should be capitalized | reservation to Reservation | n/a |  | done
Bill | 8A.4.1 | 58.32 | E | grammar - two clauses given | s/clause/clauses/ | n/a |  | done
Bill | 8A.4.2 | 58.65 | E | grammar - two clauses given | s/clause/clauses/ | n/a |  | done
Bill | 8A.5.3 | 62.26 | E | spelling "indentifier" | fix | n/a |  | done
Bill | 8A.6.1 | 63.34 | E | unresolved cross reference | Change "according to the procedures of 8A.6.4.1 or 8A.6.5.1" to "according to the procedures of 8A.6.2.1" | 1192 | Accepted. Revised text in document 11-06-0179-00-000r-ric-procedure-modifications.doc and 11-06-0199-02-000r-more-ric-procedure-modifications.doc, with cross references to 8A.6.4.1 and 8A.6.5.1 changed to 8A.6.2.1, and cross references to 8A.6.3.1 and 8A.6.3.2 (in PICS) deleted. (previous resolution, as part of group #15) Accepted. Revised text in document 11-06-0179-00-000r-ric-procedure-modifications.doc and 11-06-0199-02-000r-more-ric-procedure-modifications.doc | Bill
Bill | 8A.6.2.1 | 64.22 | E | Draft text doesn't match comment resolution. 076r0 updated the text but was not reflected in this resolution. | Fix the comment resolution | 351 | Accepted. Sentence changed to "This indicates that the AP has reserved one of the Resource IEs in each RDIE marked as “Mandatory” in the Control Options field. Resource IEs in RDIEs that were not marked “Mandatory” may or may not have been reserved, as indicated by the “Confirm” bit." (previous resolution, as part of group #4) Accepted. Sentence changed to "This indicates that the AP has reserved one of the Traffic Streams in each RDIE marked as “Mandatory” in the Control Options field. Traffic Streams in RDIEs that were not marked “Mandatory” may or may not have been reserved, as indicated by the “Confirm” bit." | Track
Bill | 8A.6.2.2 | 64.64 | E | Draft text doesn't match comment resolution. 0179r0 and 0199r2 moved this text, but this was not reflected in the resolution | Fix the comment resolution | 566 | Accepted. It is intended to mimic the processing of ADDTS in the case of QoS resources. Text changed to "The SME examines the resource requests in the RIC. For those that require processing by the MAC layer, it generates a MLME.RESERVATION_LOCAL.request; the MAC shall respond with MLME.RESERVATION_LOCAL.response that will indicate whether the MAC has accepted the resource request or not. The SME may also send these resource requests to an external entity ..." Add a cross-reference to 11.4A at end of 8A.6.2.1, "In generating the RD information element for a Traffic Stream, the procedures of 11.4A shall be followed for the generation of TSPECs and inclusion of TCLAS and TCLAS Processing elements. If the TS is a downstream flow...". Added at end of 8A.6.2.2, "Procedures for handling of TSPEC, TCLAS and TCLAS Processing elements shall be as specified in clause 11.4A." with an editor's note about the number of clause 11.4A. (previous resolution, as part of group #11) Accepted. It is intended to mimic the processing of ADDTS in the case of QoS resources. Text changed to "The SME examines the resource requests in the RIC. For those that require processing by the MAC layer, it generates a MLME.RESERVATION_LOCAL.request; the MAC shall respond with MLME.RESERVATION_LOCAL.response that will indicate whether the MAC has accepted the resource request or not. The SME may also send these resource requests to an external entity ..." Add a cross-reference to 11.4A in 8A.6.6.1, "In generating the RD information element for a Traffic Stream, the procedures of 11.4A shall be followed for the generation of TSPECs and inclusion of TCLAS and TCLAS Processing elements. If the TS is a downstream flow...". Added after first paragraph of 8A.6.6.2, "Procedures for handling of TSPEC, TCLAS and TCLAS Processing elements shall be as specified in clause 11.4A." with an editor's note about the number of clause 11.4A. | Track
Bill | 8A.6.2 | 67.31 | E | Draft text doesn't match comment resolution. 0179r0 and 0199r2 moved this text, but this was not reflected in the resolution | Fix the comment resolution | 1014 | Accepted. Changed 8A.6.6.2 to "...procedures for handling of TSPEC, TCLAS and TCLAS Processing elements shall be as specified in clause 11.4A." with an editor's note about the number of clause 11.4A. Accepted. Added after first paragraph of 8A.6.6.2, "Procedures for handling of TSPEC, TCLAS and TCLAS Processing elements shall be as specified in clause 11.4A." with an editor's note about the number of clause 11.4A. | Track
Bill | 8A.6.2.2 | 67.56 | E | Inconsistent use of (re)association | Make all uses consistent: (re)association | 299 | n/c | done
Bill | 8A.6.2.2 | 67.57 | E | double word, the the | fix | n/a |  | done
Bill | 8A.6.2.2 | 68.01 | E | Inconsistent use of (re)association | Make all uses consistent: (re)association | 299 | n/c | done
Bill | 8A.6.2.2 | 68.02 | E | Inconsistent use of (re)association | Make all uses consistent: (re)association | 299 | n/c | done
Bill | 9.14 | 68.18 | E | Change "section" to "clause | Change "section" to "clause" in draft | 49 | n/c | done
Bill | 10..3.4.1.2 | 69.08 | E | Change "Fast Transition" to "Fast BSS Transition" missed | Change "Fast Transition" to "Fast BSS Transition" | 795 | n/c | done
Bill | 10.3.4.2.2 | 69.44 | E | Change "Fast Transition" to "Fast BSS Transition" missed | Change "Fast Transition" to "Fast BSS Transition" | 795 | n/c | done
Bill | 10.3.4.3.2 | 70.2 | E | Change "Fast Transition" to "Fast BSS Transition" missed | Change "Fast Transition" to "Fast BSS Transition" | 795 | n/c | done
Bill | 10.3.7.2.2 | 72.1 | E | spelling "ncluded" | fix | n/a |  | done
Bill | 10.3.7.2.3 | 72.56 | E | spelling "ncluded" | fix | n/a |  | done
Bill | 10.3.31.11 | 73.54 | E | Pre-reservation | Change to "reservation" in draft | 296 | n/c | done
Bill | 10.332.1.1 | 78.22 | E | spelling "receiption" | fix | n/a |  | done
Bill | 11.3.1 | 80.46 | E | Change "Fast Transition" to "Fast BSS Transition" missed | Change "Fast Transition" to "Fast BSS Transition" | 795 | n/c | done
Bill | 11.3.2 | 80.64 | E | Change "Fast Transition" to "Fast BSS Transition" missed | Change "Fast Transition" to "Fast BSS Transition" | 795 | n/c | done
Bill | A.4.4.1 | 84.3 | E | ActionFrames should be two words | fix | n/a |  | done
Bill | A.4.41 | 85.27 | E | unresolved cross reference | Remove bad cross refs to 8A.6.3.1 and 8A.6.3.2 | 1192 | Accepted. Revised text in document 11-06-0179-00-000r-ric-procedure-modifications.doc and 11-06-0199-02-000r-more-ric-procedure-modifications.doc, with cross references to 8A.6.4.1 and 8A.6.5.1 changed to 8A.6.2.1, and cross references to 8A.6.3.1 and 8A.6.3.2 (in PICS) deleted. (previous resolution, as part of group #15) Accepted. Revised text in document 11-06-0179-00-000r-ric-procedure-modifications.doc and 11-06-0199-02-000r-more-ric-procedure-modifications.doc | Bill
Bill | D | 88.36 | E | Change "fastTransition" to "fastBSSTransition" | Change "fastTransition" to "fastBSSTransition" | 795 | n/c | done

## References
References: