## Title
IEEE P802.11 Wireless LANs
Submission
Designator: | doc.: IEEE 802.11-06/0263r2
Venue Date: | March 2006
First Author: | Adrian Stephens, Intel
Subject: | TGn Draft Omissions
Full Date: | 2006-03-06
Author(s):
| Ali Raissinia | AliRaissinia@airgonetworks.com
| Art Astrin | art@astrinradio.com
| Assaf Kasher | assaf.kasher@intel.com
| Bruce Kraemer | bruce.kraemer@conexant.com
| Chris Hansen | chansen@broadcom.com
| Daqing Gu | dgu@merl.com
| David Cypher | david.cypher@nist.gov
| George Vlantis | george.vlantis@st.com
| Joe Levy | joseph.levy@interdigital.com
| John Ketchum | johnk@qualcomm.com
| Krishna Pillai | krishna.pillai@wipro.com
| Leonid Epstein | leonide@metalinkbb.com
| Marc de Courville | marc.de.courville@motorola.com
| Matt Smith | matt@atheros.com
| Matthew Fisher | mfischer@broadcom.com
| Peter Loc | ploc@marvell.com
| Rohit Nabar | rnabar@marvell.com
| Sanjiv Nanda | snanda@qualcomm.com
| Sean Coffey | coffey@realtek-us.com
| Solomon Trainin | Solomon.trainin@intel.com
| Srini Kandalas | srini@airgonetworks.com
| Tom Siep | tom.siep@csr.com
| Tomoko Adachi | tomo.adachi@toshiba.co.jp
| Vinko Erceg | verceg@broadcom.com
| Youngsoo Kim | kimyoungsoo@samsung.com
| Yuichi Morioka | morioka@wcs.sony.co.jp
Abstract:
This document contains a list of items that were considered to be possible omissions from the TGn Draft by those who have been working on the preparation of the initial TGn Draft (TGn Editor and those listed as authors above). Each omission entry is given a number OMxxx, reports the section number & heading from the TGn Draft and has a brief description of the omission. (Not all entries have section headings present, but all have a section number). An annotated version of the TGn Draft is available in the same location as the TGn Draft. This contains editorial comments on the TGn Draft. The omissions entries are reported in this draft prefixed by "(Ed: OMxxx". (replacing xxx with the appropriate number) There is also a sheet showing those submissions that have been or are being prepared to resolve these omissions.
Notice: This document has been prepared to assist IEEE 802.11. It is offered as a basis for discussion and is not binding on the contributing individual(s) or organization(s). The material in this document is subject to change in form and content after further study. The contributor(s) reserve(s) the right to add, amend or withdraw material contained herein. Release: The contributor grants a free, irrevocable license to the IEEE to incorporate material contained in this contribution, and any modifications thereof, in the creation of an IEEE Standards publication; to copyright in the IEEE’s name any IEEE Standards publication even though it may include portions of this contribution; and at the IEEE’s sole discretion to permit others to reproduce in whole or in part the resulting IEEE Standards publication. The contributor also acknowledges and accepts that this contribution may be made public by IEEE 802.11. Patent Policy and Procedures: The contributor is familiar with the IEEE 802 Patent Policy and Procedures <http:// ieee802.org/guides/bylaws/sb-bylaws.pdf>, including the statement "IEEE standards may include the known use of patent(s), including patent applications, provided the IEEE receives assurance from the patent holder or applicant with respect to patents essential for compliance with both mandatory and optional portions of the standard." Early disclosure to the Working Group of patent information that might be relevant to the standard is essential to reduce the possibility for delays in the development process and increase the likelihood that the draft publication will be approved for publication. Please notify the Chair <stuart.kerry@philips.com> as early as possible, in written or electronic form, if patented technology (or technology under patent application) might be incorporated into a draft standard being developed within the IEEE 802.11 Working Group. If you have questions, contact the IEEE Patent Committee Administrator at <patcom@ieee.org>.

## Omissions
Number | Section | Section Heading | Description | Submission
OM001 | Introduction |  | Add introduction text | not required
OM002 | 5.3 | #N/A | Modify this clause to account for new logical services, Link adaptation, Transmit beamforming, Antenna selection | 11-05-0366r0
OM003 | 5.3.1 | #N/A | Modify this clause to account for new logical services, Link adaptation, Transmit beamforming, Antenna selection | 11-05-0366r0
OM004 | 5.3.2 | #N/A | Modify this clause to account for new logical services, Link adaptation, Transmit beamforming, Antenna selection | 11-05-0366r0
OM005 | 5.4.8.2 | #N/A | Add explanations for HT functions after clause 5.4.8.2 | 11-05-0366r0
OM006 | 5.6 | #N/A | Add the HT frames into each appropriate frame class. | 11-05-0366r0
OM007 | 6.1.5 | MAC data service architecture | Add a brief explanation of how MSDU is transmitted and received under the use of aggregation schemes | 11-06-0354r0
OM008 | 6.1.5 | MAC data service architecture | Update Figure 18 | 11-06-0354r0
OM009 | 7.1 | MAC frame formats | Add text to indicate that the MAC frame header may contain an HT control field | 11-06-0354r0
OM010 | 7.1.2 | General frame format | The Figure 19-MAC frame format should be changed to include the HT field | 11-06-0354r0
OM011 | 7.1.2 | General frame format | Add a sentence that the MAC header will be the MPDU header for A-MPDU | 11-06-0354r0
OM012 | 7.1.2 | General frame format | Add text to indicate that the MAC frame header may contain an HT control field | 11-06-0354r0
OM013 | 7.1.3.1.5 | #N/A | Add a sentence saying that the More Fragments field will be always set to 0 at the originator whenever BlockAck mechanism is used between HT STAs | 11-06-0354r0
OM014 | 7.1.3.1.10 | #N/A | Update the description of the order bit to allow its use to signal HT control field existence | 11-06-0354r0
OM015 | 7.1.3.5.3 | #N/A | Rework so this makes is consistent with 7.1.3.5.3 | 11-06-0381r0
OM016 | 7.1.3.5.3 | #N/A | Add the description of N-Immediate BlockAck case in Table 6 | 11-06-0381r0
OM017 | 7.1.4 | Duration/ID field in data and management frames | Add the explanation of how the field will be for LongNAV case. Also clarify that, for TXOP limit zero case, LongNAV is not used | 11-06-0382r0
OM018 | 7.1.4 | Duration/ID field in data and management frames | Change the duration text to account for PSMP | 11-06-0382r0
OM019 | 7.2.1.7 | Block Ack Request (BlockAckReq) frame format | Add the conditions to use the modified format and the definition of the modified format | 11-06-0379r0
OM020 | 7.2.1.7.1 | Block Ack Request (BlockAckReq) frame format (compressed) | this needs work to fit in to 7.2.1.7 without introducing a new section | 11-06-0379r0
OM021 | 7.2.1.8 | Block Ack (BlockAck) frame format | Add the conditions to use the modified format and the definition of the modified format | 11-06-0379r0
OM022 | 7.2.2 | Data frames | Add a sentence that the MAC header will be the MPDU header for A-MPDU | 11-06-0354r0
OM023 | 7.2.3.1 | Beacon frame format | Add the HT capabilities defined in clause 5.3.1, doc.11-05-1095r5 in Table 8 with clarifying the relation between the MIB attribute. Add the Additional HT Information Elements defined in clause 5.3.2, doc.11-05-1095r5 to Table.8. Notes should be such as "The Additional HT Information Elements are present within Beacon frames generated by APs with dot11XXX true." | 11-06-0331r0
OM024 | 7.2.3.4 | Association Request frame format | Add the HT capabilities defined in clause 5.3.1, doc.11-05-1095r5 to Table 10 with clarifying the relation between the MIB attribute | 11-06-0331r0
OM025 | 7.2.3.5 | Association Response frame format | Add the HT capabilities and HT additional Information element defined in clause 5.3.1, doc.11-05-1095r5 to Table 11 with clarifying the relation between the MIB attribute | 11-06-0331r0
OM026 | 7.2.3.6 | Reassociation Request frame format | Add the HT capabilities defined in clause 5.3.1, doc.11-05-1095r5 to Table 12 with clarifying the relation between the MIB attribute | 11-06-0331r0
OM027 | 7.2.3.7 | Reassociation Response frame format | Add the HT capabilities and HT additional Information elements defined in clause 5.3.1, doc.11-05-1095r5 to Table 12 with clarifying the relation between the MIB attribute | 11-06-0331r0
OM028 | 7.2.3.8 | Probe Request frame format | Add the HT Capability element to Table 14 Probe Request Frame Body | 11-06-0331r0
OM029 | 7.2.3.9 | Probe Response frame format | Add the HT capabilities defined in clause 5.3.1, doc.11-05-1095r5 to Table 15 with clarifying the relation between the MIB attribute. Add the Additional HT Information Elements defined in clause 5.3.2, doc.11-05-1095r5 to Table 15. Notes should be such as "The Additional HT Information Elements are present within Probe Response frames generated by APs with dot11XXX true." | 11-06-0331r0
OM030 | 7.3.1.11 | Action field | Missing category code for HT | 11-06-0354r0
OM031 | 7.3.1.14 | Block Ack Parameter Set field | Update the description of the policy subfield to reflect HT BA setup | 11-06-0379r0
OM032 | 7.3.1.14 | Block Ack Parameter Set field | Modify the sentence for the Buffer Size subfield to say that each buffer is capable of holding a maximum size A-MSDU supported by the device | 11-06-0379r0
OM033 | 7.3.2 | Information elements | Missing from Table 26 are entries for HT Capabilities and Additional HT Information Elements | 11-06-0354r0
OM034 | 7.3.2.20 | Channel Switch Announcement element | Modify the Channel Switch Announcement element defined in clause 7.3.2.20 so that switching to/from 40 MHz channel is enabled | 11-06-0335r0
OM035 | 7.3.2 | Information elements | TBD (transition time field encoding) needs to be resolved | 11-06-0357r0
OM036 | 7.4.1.5 | Channel Switch Announcement frame format | OM036 Modify the Channel Switch Announcement frame that it can inform switching to/from 40 MHz channel | 11-06-0335r0
OM037 | 7.4.3.1 | DLS Request frame format | Add the HT capabilities defined in clause 5.3.1, doc.11-05-1095r5 to Table 51 and also explain it thereafter | 11-06-0331r0
OM038 | 7.4.3.2 | DLS Response frame format | Add the HT capabilities defined in clause 5.3.1, doc.11-05-1095r5 to Table 51 and also explain it thereafter | 11-06-0331r0
OM039 | 7.4.7 | HT Management Action Frames details | Add a list of HT management action value field values | 11-06-0354r0
OM040 | 9.1.5 | #N/A | Add a sentence that fragmentation is not used for data transfer between HT STAs under BlockAck mechanism. In this case, the dot11FragmentationThreshold is void | 11-06-0354r0
OM041 | 9.2.3 | #N/A | Modify description to account for the new RIFS IFS | 11-06-0377r0
OM042 | 9.2.5.4 | #N/A | Modify the subclause to reflect changes in the CTS timeout due to the dual CTS procedure | 11-06-0378r0
OM043 | 9.2.6 | #N/A | consider effect of A-MPDU and A-MSDU aggregation on this section. In particular related to RTS threshold | 11-06-0354r0
OM044 | 9.3.3 | #N/A | Change the sentence "MaxMPDUTime is the time to transmit the maximum-sized MAC frame, expanded by security mechanisms, …" to include the concepts of A-MSDU and A-MPDU | 11-06-0354r0
OM045 | 9.3.3.3 | #N/A | Change the two sentences, "The maximum value for CFPMaxDuration is the duration of …" and "MaxMPDUTime is the time to transmit …", to reflect the concepts of A-MSDU, A-MPDU, and Extended BlockAck. | 11-06-0354r0
OM046 | 9.4 | Fragmentation | Add a sentence to the last paragraph to clarify how the transmit MSDU timer and the dot11MaxTransmitMSDULifetime will be treated when A-MSDU is used | 11-06-0354r0
OM047 | 9.5 | Defragmentation | Update to recognize the concept of A-MSDU | 11-06-0354r0
OM048 | 9.6 | Multirate support | Modify the subclause to reflect necessary changes to modify restrictions on control rate transmissions for the STBC case | 11-06-0367r0
OM049 | 9.7 | MSDU transmission restrictions | Change the 3rd paragraph so that it corresponds to N-Immediate BlockAck | 11-06-0379r0
OM050 | 9.7 | MSDU transmission restrictions | Add a sentence to clarify the definition of aMaxMSDUTransmitLifetime when A-MSDU is used | not required
OM051 | 9.9.1.2 | EDCA TXOPs | Needs rework | 11-06-0332r0
OM052 | 9.9.1.4 | Multiple frame transmission in an EDCA TXOP | Needs rework | 11-06-0332r0
OM053 | 9.9.1.6 | #N/A | Add a sentence to the last paragraph to clarify how the transmit MSDU timer and the dot11EDCATableMSDULifetime will be treated when A-MSDU is used | 11-06-0354r0
OM054 | 9.9.3.2 | #N/A | Add a sentence in the 2nd item in the 2nd paragraph to explain how the minimum TXOP duration will be when aggregation schemes are used | 11-06-0332r0
OM055 | 9.10.1 | Introduction | Add a sentence that the word QSTA covers also the HT STA, or that a HT STA will behave the same with the QSTA unless if it is specified | 11-06-0354r0
OM056 | 9.10.2 | Setup and modification of the Block Ack parameters | Modify the sentence "The Block Ack Policy and Buffer Size fields in the ADDBA Request frame are advisory and may be changed by the recipient." to reflect HT BA policy operation | 11-06-0379r0
OM057 | 9.12 | Frame exchange sequences | Add the frame exchanges introduced by .11n | 11-06-359r0
OM058 | 9.9 | HCF | Add a new subclause to existing subclause 9.9 to describe NAV operation and transmission rules during PSMP, that an exception for transmission while NAV is non-zero needs to be made for a STA which has received a PSMP frame containing an allotted ULT | 11-06-0367r0
OM059 | 9.18.1.1 | PSMP sequence | Text contains a TBD | 11-06-0367r0
OM060 | 10.3.2.2.2 | #N/A | Add the HT capabilities (defined in clause 5.3.1, doc.11-05-1095r5) to the list of BSSDescription in clause 10.3.2.2.2 with clarifying the relation between the MIB attribute. Add the Additional HT Information Elements (defined in clause 5.3.2, doc.11-05-1095r5) to the list of BSSDescription in clause 10.3.2.2.2. | 11-06-0356r0
OM061 | 10.3.6.1.2 | #N/A | Add the HT capabilities (defined in clause 5.3.1, doc.11-05-1095r5) to clause 10.3.6.1.2 with clarifying the relation between the MIB attribute | 11-06-0356r0
OM062 | 10.3.6.2.2 | #N/A | Add the HT capabilities (defined in clause 5.3.1, doc.11-05-1095r5) to clause 10.3.6.2.2 with clarifying the relation between the MIB attribute | 11-06-0356r0
OM063 | 10.3.6.3.2 | #N/A | Add the HT capabilities (defined in clause 5.3.1, doc.11-05-1095r5) to clause 10.3.6.3.2 with clarifying the relation between the MIB attribute | 11-06-0356r0
OM064 | 10.3.6.4.2 | #N/A | Add the HT capabilities (defined in clause 5.3.1, doc.11-05-1095r5) to clause 10.3.6.4.2 with clarifying the relation between the MIB attribute | not required
OM065 | 10.3.7.1.2 | #N/A | Add the HT capabilities (defined in clause 5.3.1, doc.11-05-1095r5) to clause 10.3.7.1.2 with clarifying the relation between the MIB attribute | 11-06-0356r0
OM066 | 10.3.7.2.2 | #N/A | Add the HT capabilities (defined in clause 5.3.1, doc.11-05-1095r5) with clarifying the relation between the MIB attribute | 11-06-0356r0
OM067 | 10.3.7.3.2 | #N/A | Add the HT capabilities (defined in clause 5.3.1, doc.11-05-1095r5) with clarifying the relation between the MIB attribute | 11-06-0356r0
OM068 | 10.3.7.4.2 | #N/A | Add the HT capabilities (defined in clause 5.3.1, doc.11-05-1095r5) with clarifying the relation between the MIB attribute | not required
OM069 | 10.3.10.1.2 | #N/A | Add the HT capabilities (defined in clause 5.3.1, doc.11-05-1095r5) to clause 10.3.10.1.2 with clarifying the relation between the MIB attribute. Add the Additional HT Information Elements (defined in clause 5.3.2, doc.11-05-1095r5) to clause 10.3.10.1.2 when the type of the BSS is INFRASTRUCTURE | 11-06-0356r0
OM070 | 10.3.15.1 | #N/A | Change the Channel Number to Control Channel Number and add the Extension Channel Offset to MLME-CHANNELSWITCH.request primitive if 40 MHz is enabled after switching the channel | 11-06-0335r0
OM071 | 10.3.15.3 | #N/A | Change the Channel Number to Control Channel Number and add the Extension Channel Offset to MLME-CHANNELSWITCH.indication primitive if 40 MHz is enabled after switching the channel | 11-06-0335r0
OM072 | 10.4 | PLME SAP interface | Add updates to TXVECTOR and RXVECTOR matching functionality provided by clause 20 | 11-06-0339r0
OM073 | 10.4 | PLME SAP interface | Clarify that the aMPDUMaxLength is 65535 octets | 11-06-0339r0
OM074 | 10.4.3.2 | #N/A | update description column for aMPDUMaxLength regarding A-MPDU | 11-06-0354r0
OM075 | 11.2.1.3 | #N/A | Modify this clause to account for the optional STBC secondary beacon transmission and the accompanying transmission of copies of the buffered MCAST and BCAST frames | 11-06-0380r0
OM076 | 11.2.1.5 | #N/A | Modify this clause to account for the optional STBC secondary beacon transmission and the accompanying transmission of copies of the buffered MCAST and BCAST frames | 11-06-0380r0
OM077 | 11.2.1.6 | #N/A | Modify this clause to account for the optional STBC secondary beacon transmission and the accompanying transmission of copies of the buffered MCAST and BCAST frames | 11-06-0380r0
OM078 | 11.2.1.7 | #N/A | Modify this clause to account for the optional STBC secondary beacon transmission and the accompanying transmission of copies of the buffered MCAST and BCAST frames | 11-06-0380r0
OM079 | 11.2.1.8 | #N/A | Modify this clause to account for the optional STBC secondary beacon transmission and the accompanying transmission of copies of the buffered MCAST and BCAST frames | 11-06-0380r0
OM080 | 11.17.1 | Rules for Operation at PCO AP | Text contains a TBD | 11-06-0357r0
OM081 | 20.1 | Introduction | Introduction needs expansion, include descriptions for the following: MIMO-OFDM PHY; Frequency bands; Frequency bandwidths (20/40 MHz); Mandatory data rates; Modulation; # of subcarriers; Coding rates; Optional BF, LDPC codes and sounding | 11-06-0347r0
OM082 | 20.1 | Introduction | Need to replace this pargraph with a paragraph describing the place of section 20 as part of the baseline document | 11-06-0347r0
OM083 | 20.1 | Introduction | Clarify that the aMPDUMaxLength is 65535 octets. | 11-06-0347r0
OM084 | 20.1.2 | High Throughput PHY functions | add text that describes PHY functional entities | 11-06-0347r0
OM085 | 20.1.2.1 | High Throughput PLCP sublayer | add text that describes PLCP sublayer relationship to the MAC and PMD sublayer | 11-06-0347r0
OM086 | 20.1.2.2 | High Throughput PMD sublayer | add text that describes function of the PMD sublayer | 11-06-0347r0
OM087 | 20.1.2.3 | PHY management entity (PLME) | add text that describes PLME relationship to the MAC and PHY functions | 11-06-0347r0
OM088 | 20.1.2.4 | Service specification method | add text that describes role of figures and state diagrams -models vs. real implementation | 11-06-0347r0
OM089 | 20.1.3 | Operating Mode | HT Duplicate mode is missing | not required
OM090 | 20.2.2 | TXVECTOR parameters | Incomplete | 11-06-0358r0
OM091 | 20.2.3 | RXVECTOR parameters | Incomplete | 11-06-0358r0
OM092 | 20.3.1 | Introduction | add text that describes PLCP function | 11-06-0358r0
OM093 | 20.3.2.2 | Overview of the PPDU encoding process | add text that describes PPDU encoding process – steps | 11-06-0358r0
OM094 | 20.3.3.1 | Introduction | Incomplete | 11-06-0326r0
OM095 | 20.3.3.2.2.1 | Cyclic shift for the High Throughput portion of Mixed Mode preamble | Need to edit t o make specific to HT portion of MM preamble | 11-06-0326r0
OM096 | 20.3.3.3 | Greenfield preamble | incomplete – need some introductory descriptive text | 11-06-0326r0
OM097 | 20.3.3.4 | Cyclic shift for the High Throughput portion of Mixed Mode preamble | incomplete – add reference to table 53 | 11-06-0326r0
OM098 | 20.3.3.5 | High throughput short training field | incomplete, consider reference to 20.3.3.2.2.3 | 11-06-0326r0
OM099 | 20.3.3.5.1 | High Throughput signal field | incomplete, need descriptive text, consider adding reference to 20.3.3.2.2.2 | 11-06-0326r0
OM100 | 20.3.3.5.1 | High Throughput signal field | incomplete - PHTLTF not defined | 11-06-0326r0
OM101 | 20.3.3.5.2 | High throughput long training field | incomplete – add descriptive text | 11-06-0326r0
OM102 | 20.3.3.5.2 | High throughput long training field | incomplete – parameters are not defined | 11-06-0326r0
OM103 | 20.3.7 | Regulatory Requirements | incomplete | 11-06-0348r0
OM104 | 20.3.9 | Transmit and receive in-band and out-of-band spurious transmissions | add text, refer to FCC | 11-06-0348r0
OM105 | 20.3.10 | Transmitter RF delay | define Tx RF delay | 11-06-0348r0
OM106 | 20.3.11 | Slot time | define slot time in microseconds | 11-06-0348r0
OM107 | 20.3.12 | Transmit and receive port impedance | define impedance in Ohms | 11-06-0348r0
OM108 | 20.3.13 | Transmit and receive operating temperature range | define temperature in C | 11-06-0348r0
OM109 | 20.3.14.7 | Symbol clock frequency tolerance | define clock frequency tolerance in ppm | 11-06-0348r0
OM110 | 20.3.14.8 | Modulation accuracy | Incomplete | assaf_performance
OM111 | 20.3.14.8.1 | Transmit center frequency leakage | define leakage in dB | 11-06-0348r0
OM112 | 20.3.14.8.2 | Transmitter constellation error | add table and corresponding text – error versus data rate | assaf_performance
OM113 | 20.3.14.8.3 | Transmitter modulation accuracy (EVM) test | add descriptive text, equations, and test procedure | assaf_performance
OM114 | 20.3.15.1 | Receiver minimum input sensitivity | add text and data rate dependent table | assaf_performance
OM115 | 20.3.15.2 | Adjacent channel rejection | define adjacent channel rejection relative to the desired and interfering signals | assaf_performance
OM116 | 20.3.15.3 | Non-adjacent channel rejection | define non-adjacent channel rejection relative to the desired and interfering signals | assaf_performance
OM117 | 20.3.15.4 | Receiver maximum input level | define maximum input level in dBm | 11-06-0348r0
OM118 | 20.3.15.5 | Clear channel assessment (CCA) sensitivity | define CCA sensitivity | 11-06-0348r0
OM119 | 20.3.16 | PLCP transmit procedure | add descriptive text and Figure | 11-06-0334r0
OM120 | 20.3.17 | PLCP receive procedure | add descriptive text and Figure | 11-06-0334r0
OM121 | 20.4.1 | PLME_SAP sublayer management primitives | add descriptive text & identify any missing sections | 11-06-0358r0
OM122 | 20.4.2 | PHY management information base | add descriptive text
OM123 | 20.4.3 | TXTIME calculation | add text and TXTIME calculation formula | 11-06-0339r0
OM124 | 20.4.4 | PHY characteristics | add descriptive text and include table with parameters | 11-06-0339r0
OM125 | 20.5.1 | Scope and field of application | add descriptive text | 11-06-0339r0
OM126 | 20.5.2 | Overview of service | add descriptive text | 11-06-0339r0
OM127 | 20.5.3 | Overview of interactions | add descriptive text | 11-06-0339r0
OM128 | 20.5.4 | Basic service and options | add descriptive text | 11-06-0339r0
OM129 | 20.5.4.1 | PMD_SAP peer-to-peer service primitives | add descriptive text | 11-06-0339r0
OM130 | 20.5.4.2 | PMD_SAP sublayer-to-sublayer service primitives | add descriptive text | 11-06-0339r0
OM131 | 20.5.4.3 | PMD_SAP service primitive parameters | add descriptive text | 11-06-0339r0
OM132 | 20.5.5 | PMD_SAP detailed service specification | add descriptive text | 11-06-0339r0
OM133 | 20.5.5.1 | PMD_DATA.request | add functionality description | 11-06-0339r0
OM134 | 20.5.5.2 | PMD_DATA.indicate | add functionality description | 11-06-0339r0
OM135 | 20.5.5.3 | PMD_TXSTART.request | add functionality description | 11-06-0339r0
OM136 | 20.5.5.4 | PMD_TXEND.request | add functionality description | 11-06-0339r0
OM137 | 20.5.5.5 | PMD_TXPWRLVL.request | add functionality description | 11-06-0339r0
OM138 | 20.5.5.6 | PMD_RATE.request | add functionality description | 11-06-0339r0
OM139 | 20.5.5.7 | PMD_RSSI.indicate | add functionality description | 11-06-0339r0
OM140 | 5 | #N/A | A description of a HT STA should be added to clause 5, possibly re-using this material | 11-05-0366r0
OM141 | 20.5.5.8 | PMD_RCPI.indicate | add functionality description | 11-06-0339r0
OM142 | 20.3.2 | PLCP frame format | Is STBC adequately covered? – consider introducing DLTF and ELTF | 11-06-0326r0
OM143 | 20.3.4.3.3.4 | LDPCC PPDU encoding process | Consider adding specification of how this affects the contents of the Length field in HT-SIG, and also effect on PHY data SAP
OM144 | 9.2.3.4 | #N/A | Behaviour of EIFS, when L-SIG TXOP Protection is used, is missing. | 11-06-0354r0
OM145 | 12.3.4.4 | #N/A | The PHY SAP description assumes that the TXVECTOR and RXVECTOR always include a length and datarate parameter. May need to refer to exceptions in clause 20 interface. | 11-06-0354r0
OM146 | Annex C | #N/A | Annex C - formal model. Need a statement about applicability of model to HT STA. | 11-06-0354r0
OM147 | 20.1.1 | Scope | Need a statement of scope. Describe phy convergence function and pmd function. | 11-06-0347r0
OM148 | 7.1.3.8 | HT Control Field | Modify Table n3 (The Command and Data Parts in ASC Subfield) for consistency, add missing encoding. | 11-06-0367r0
OM149 | 9.18.1.1.2 | PSMP uplink | Some PSMP-enabled STAs may miss PSMP frame and remain awake for the entire PSMP sequence duration

## Submissions
Doc number | Author | Number of pages | Time for presentation and discussion and motion | Status of Submission | OM covered
11-06-0326r0 | John Ketchum | 7 | 15 | on server | OM094 OM095 OM096 OM097 OM098 OM099 OM100 OM101 OM102 OM142
11-06-0331r0 | Sanjiv Nanda | 5 | 15 | on server | OM023 OM024 OM025 OM026 OM027 OM028 and OM029 OM037 and OM038
11-06-0332r0 | Sanjiv Nanda | 3 | 15 | on server | OM051 OM052 OM054
11-06-0334r0 | Assaf Kasher | 7 | 12 | on server | OM119 OM120
11-06-0335r1 | Solomon Trainin | 4 | 15 | on server | OM034 OM036 OM070 OM071
11-06-0339r0 | Solomon Trainin | 13 | 20 | on server | OM123 OM124 OM125 OM126 OM127 OM128 OM129 OM130 OM131 OM132 OM133 OM134 OM135 OM136 OM137 OM138 OM139 OM141
11-06-0347r0 | Vinko Erceg | 4 | 15 | on server | OM081 OM082 OM083 OM084 OM085 OM086 OM087 OM088 OM147
11-06-0348r0 | Assaf Kasher | 4 | 15 | on server | OM103, 0M104, OM105, OM106, OM107, OM108, OM109, OM111, OM117, OM118
11-06-0354r1 | Adrian Stephens | 13 | 25 | on server | OM007 OM008 OM009 OM010 OM011 OM012 OM013 OM014 OM022 OM030 OM033 OM039 OM040 OM074 OM043 OM044 OM045 OM046 OM047 OM053 OM146 OM145 OM122 OM144
11-06-0356r0 | Tomoko Adachi | 7 | 15 | on server | OM060 OM061 OM062 OM063 OM065 OM066 OM067 OM069
11-06-0357r1 | Tomoko Adachi | 3 | 15 | on server | OM035 OM080
11-06-0358r0 | Assaf Kasher | 13 | 15 | on server, R2 will be available | OM090 OM091 OM092 OM093 OM121
11-06-359r0 | Adrian Stephens |  | 20 | on server | OM057
11-06-366r0 | Daqing | 5 | 15 | on server | OM002 OM003 OM004 0MOO5 OM006 OM140
11-06-367r0 | Daqing | 5 | 15 | on server | OM048 OM058 OM059 OM148 (not 157 as shown)
11-06-0377r0 | Matt Fischer | 2 | 10 | on server | OM041
11-06-0378r0 | Matt Fischer | 3 | 15 | on server | OM042
11-06-0379r0 | Matt Fischer | 11 | 20 | on server | OM019 OM020 OM021 OM031 OM032 0M056 0M049
11-06-0380r0 | Matt Fischer | 4 | 15 | on server | OM075 OM076 OM077 OM078 OM079
11-06-0381r0 | Matt Fischer | 3 | 10 | on server | OM015 OM016
11-06-0382r0 | Matt Fischer | 2 | 10 | on server | OM017 OM018
tbd | Assaf Kasher | 4 | 65 | in preparation | Performance. Controversial.
tbd ?? | Huai-Rong Shao
11-06-0293r1 | Simon Black | 8 | 35 | pics
11-06-0330r1 | Srini Kandala | 38 | 25 | mib
11-06-0338r1 | Sheung Li | 30 | 35 | CA
11-06-0414r0 | Naveen Kakani | 2 | 15 |  | Multicast addressing in PSMP
Statistics
Submissions | 26 |  | 497
Total pages | 198
Pages per subm. | 7.6154
hours | 9
minutes | 540
minutes per page | 2.7273

## References
References:
IEEE P802.11n-D0.02.doc