## Sheet1
ID | Commenter | Clause | Pg | Ln | E or T | Yes or No | Comment | Suggested Remedy | Resolution | Comment Resolution | Same As | Editor Status | Editor Notes | Assigned To | Category | Resolution Document | XLS Refer. | Addressed AT | LB #78
97 | Marshall | 10.3.6.3.2 | 52 | 0ff | T | N | (changed text) This adds a new item (RCPI, RSNI) to an existing interface. | The new item must be keyed to the presence of some MIB item (or similar) so that it still works for devices not implementing 802.11k | Counter | Capability Information includes bit12: Radio Measurement indicating if .11k is enabled or not. If the Associate Request is from a station that is not .11k enabled, the corresponding Associate Response will not include .11k specific measures. |  |  |  | Black | Clause 10
98 | Marshall | 10.3.6.4.2 | 53 | 0ff | T | N | (changed text) This adds a new item (RCPI, RSNI) to an existing interface. | The new item must be keyed to the presence of some MIB item (or similar) so that it still works for devices not implementing 802.11k | Counter |  | 97 |  |  | Black | Clause 10
100 | Marshall | 10.3.7.3.2 | 54 | 0ff | T | N | (changed text) This adds a new item (RCPI, RSNI) to an existing interface. | The new item must be keyed to the presence of some MIB item (or similar) so that it still works for devices not implementing 802.11k | Counter |  | 97 |  |  | Black | Clause 10
101 | Marshall | 10.3.7.4.2 | 55 | 0ff | T | N | (changed text) This adds a new item (RCPI, RSNI) to an existing interface. | The new item must be keyed to the presence of some MIB item (or similar) so that it still works for devices not implementing 802.11k | Counter |  | 97 |  |  | Black | Clause 10
107 | Marshall | 10.3.31.2.2 | 67 | 18 | T | N | (changed text) Table on following page includes "Receive Antenna ID" and "Transmit Antenna ID" as parameters | Include them in the list of primitive parameters. | Accepted |  | 107 |  |  | Black | Clause 10 | 06-702/r0
113 | Marshall | Annex A | 100 | 10f | T | N | (tracking 11ma) Next entry in IUT configuration is CF13 | Change to CF13, here and in following table | Accepted |  |  |  |  | Black | Annex A | 06-702/r0
124 | Hinsz | Annex A | 101 | RRM3.1 | T | Y | Parallel Measurements should be optional | Make this an optional feature | Declined | The task group proposes that this RRM be mandatory. An implementation can choose to support/not support it. | 124 |  |  | Black | Annex A
126 | Hinsz | Annex A | 102 | RRM6 | T | Y | Channel Load Measurement should be optional | Make this an optional feature | Declined | The task group proposes that this RRM be mandatory. An implementation can choose to support/not support it. |  |  |  | Black | Annex A
127 | Hinsz | Annex A | 102 | RRM6.1 | T | Y | Channel Load Measurement should be optional, so make this mandatory based on the state of RRM6 | Make this dependant on RRM6 | Declined | This comment does not apply if RRM6 is Mandatory |  |  |  | Black | Annex A
128 | Hinsz | Annex A | 102 | RRM6.2 | T | Y | Channel Load Measurement should be optional, so make this mandatory based on the state of RRM6 | Make this dependant on RRM6 | Declined | This comment does not apply if RRM6 is Mandatory |  |  |  | Black | Annex A
129 | Hinsz | Annex A | 102 | RRM7 | T | Y | Noise Histogram Measurement Type should be optional | Make this an optional feature | Declined | The task group proposes that this RRM be mandatory. An implementation can choose to support/not support it. |  |  |  | Black | Annex A
130 | Hinsz | Annex A | 102 | RRM7.1 | T | Y | Noise Histogram Measurement Type should be optional, so make this mandatory based on the state of RRM7 | Make this dependant on RRM7 | Declined | This comment does not apply if RRM7 is Mandatory |  |  |  | Black | Annex A
131 | Hinsz | Annex A | 102 | RRM7.2 | T | Y | Noise Histogram Measurement Type should be optional, so make this mandatory based on the state of RRM7 | Make this dependant on RRM7 | Declined | This comment does not apply if RRM7 is Mandatory |  |  |  | Black | Annex A
132 | Hinsz | Annex A | 102 | RRM8 | T | Y | STA statistics measurement type should be optional | Make this an optional feature | Declined | The task group proposes that this RRM be mandatory. An implementation can choose to support/not support it. |  |  |  | Black | Annex A
133 | Hinsz | Annex A | 102 | RRM8.1 | T | Y | STA statistics measurement type should be optional, so make this mandatory based on the state of RRM8 | Make this dependant on RRM8 | Declined | This comment does not apply if RRM8 is Mandatory |  |  |  | Black | Annex A
134 | Hinsz | Annex A | 102 | RRM8.2 | T | Y | STA statistics measurement type should be optional, so make this mandatory based on the state of RRM8 | Make this dependant on RRM8 | Declined | This comment does not apply if RRM8 is Mandatory |  |  |  | Black | Annex A
135 | Hinsz | Annex A | 102 | RRM9 | T | Y | LCI measurement type should be optional | Make this an optional feature | Declined | The task group proposes that this RRM be mandatory. An implementation can choose to support/not support it. |  |  |  | Black | Annex A
136 | Hinsz | Annex A | 102 | RRM9.1 | T | Y | LCI measurement type should be optional, so make this mandatory based on the state of RRM9 | Make this dependant on RRM9 | Declined | This comment does not apply if RRM7 is Mandatory |  |  |  | Black | Annex A
137 | Hinsz | Annex A | 102 | RRM9.2 | T | Y | LCI measurement type should be optional, so make this mandatory based on the state of RRM9 | Make this dependant on RRM9 | Declined | This comment does not apply if RRM7 is Mandatory |  |  |  | Black | Annex A
138 | Hinsz | Annex A | 103 | RRM10 | T | Y | This should depend on the QoS PIC element. This shouldn't be implemented if QoS isn't implemented. | Make this dependant on QoS PICS element | Accepted | (CFk AND CF12):O |  |  |  | Black | Annex A | 06-702/r0
139 | Hinsz | Annex A | 103 | RRM20 | T | Y | BSS Load elements should be optional | Make this an optional feature | Counter | Added conditions when RRM20 is mandatory: (CF2 AND NOT CF12 AND CF13):M |  |  |  | Black | Annex A | 06-702/r0
160 | Sanwalka | 11.11.1 | 73 | 17 | t | y | The serving and non-serving channels have been changed to operating and non-operating channels. |  | Accepted |  | 160 |  |  | Black | Clause 11.11 | 06-702/r0
161 | Sanwalka | 11.11.5 | 76 | 3 | t | y | The whole concept of operatinng and non-operating channels is very poorly defined and loosely used. It is not clear here whether operating channel refers to the requesting STA or the STA doing the measurement. | Clarify | Declined | operating/non-operating channels in a measurement request refers to channels relative to the STA performing the measurement. |  |  |  | Black | Clause 11.11
162 | Sanwalka | 11.11.5 | 76 | 6 | t | y | The whole concept of operatinng and non-operating channels is very poorly defined and loosely used. It is not clear here whether operating channel refers to the requesting STA or the STA doing the measurement. | Clarify | Declined | operating/non-operating channels in a measurement request refers to channels relative to the STA performing the measurement. |  |  |  | Black | Clause 11.11
165 | Sanwalka | 7.3.2.21 | 14 | 15 | t | y | I can't tell from this description what Enable bit =0 or Enable bit=1 means. I think this text is trying to summarize Table 28 and it just confuses things. | Delete everything after the first paragraph and refer to Table 28 for detailed descriptions of the bits. | Deferred | Extract the extra information from the text and add it to the table or clean up the text for clarity |  |  |  | Black | Clause 7.3.2.21-22 |  |  | Jacksonville
166 | Sanwalka | 7.3.2.21 | 14 | 15 | T | Y | This is really a three bit field instead of the 3 bit fields. The bits do not operate independantly and the value of 1 bit effects the meaning of other bits. Will be much easier to describe and understand. | Change the Measurement mode bits 1-3 to a 3 bit field and put its full description in table 28. | Counter | Modified the formatting of the bit fields in figure-77. Table-28 already has a full description of the three bits and their relationship to each other. |  |  |  | Black | Clause 7.3.2.21-22 | 06-702/r0
170 | Sanwalka | 11.11.2 | 73 | 26 | t | y | The word shall is used in 9 places in this subclause. The problem is that in some cases the required behavior implied by the shall is unverifiable and in other cases it really is a definition not a requirement. The changes I have proposed remove the shall from actions that are externally unverfiable. | Replace with "A Radio Measurement Request frame contains either a single Measurement Request element or a sequence of Measurement Request elements. A STA that accepts the first, or only measurement request within a Radio Measurement Request frame will start the measurement as soon as practical after receiving the request. Measurements for additional requests in the Radio Measurement Request frame that are accepted will be started as soon as practical after processing the previous request in the frame. Such measurement start times are subject to any specified Randomization Interval. The Radio Measurement category permits a randomization interval to be specified for measurement start times. The intent of this is to avoid the traffic storms that could arise with synchronized broadcast and multicast measurements. Prior to making each measurement in the requested sequence, the STA will calculate a random delay distributed uniformly in the range 0 to the Randomization Interval specified in the measurement request. The STA will not start the measurement until this delay has expired. The Randomization Interval is specified in units of TU. A Randomization Interval of 0 in a measurement request means that no random delay is to be used. NOTE—It is important that designers recognize the need for statistical independence among the pseudo random number streams among STAs. A number of repetitions may be specified in the Radio Measurement Request frame. In this case, the measurements in the frame are repeated as detailed further in clause 11.11.6. Each time a measurement is repeated, the STA will recalculate the random delay as described above. When a Measurement Start Time field is present in a measurement report, the measuring STA shall report the value of its TSF timer at the time the measurement started to an accuracy of +/- 1 TU." | Counter | accept all changes of shall to will. Retain other sentence structures as is it was in the draft. | 170 |  |  | Black | Clause 11.11 | 06-702/r0
171 | Sanwalka | 11.11.3 | 73 | 23 | t | y | The word shall is used in 9 places in this subclause. The problem is that in some cases the required behavior implied by the shall is unverifiable and in other cases it really is a definition not a requirement. | replace with "If the Duration Mandatory bit is set to 1 in the Measurement Request mode field of a measurement request, the requested STA, if it accepts the request, will perform the measurement over the Measurement Duration specified in the request. If the STA is unable to commit to making the measurement over the requested duration it shall refuse the request by sending a measurement report with the refused bit set in the Measurement Report Mode field. The measurement duration in the measurement report will be equal to the requested measurement duration. If the Duration Mandatory bit is set to 0 in the Measurement Request mode field of a measurement request, the requested STA, if it accepts the request, will attempt a measurement using the requested duration as a target measurement duration, and may report results with an actual measurement duration less than the requested duration. The duration over which the measurement was made will be included in the measurement duration field of the measurement report. Each separate measurement within the Radio Measurement Request frame will be performed over a continuous measurement duration time period. In Measurement Request frames, the requested Measurement Duration value shall not be set set to 0 except for Beacon Request with Measurement Mode set to Beacon Table mode and Statistics Request measurements. A Measurement Duration value of 0 shall only be used in triggered autonomous radio measurement requests." | Counter | Some usage of 'shall' is now replaced with 'will'. | 170 |  |  | Black | Clause 11.11 | 06-702/r0
197 | Lefkowitz | 11.11.8.3 | 81 | 14 | T | Y | "Channel busy time shall be the time during which either the physical carrier sense or NAV indicated channel busy, as defined in 9.2.1." may be misleading in certain situations where virutal carrier sense is used to hold traffic off (for reasons that may, or may not be, outside the scope of thecurrent specification or future specifications that may need to interoperate with the current one). Additionally the requestor may get two different results for a request in the same BSS, from tow STA's that are using the different tecniques. Right now it's impossible to tell which is which. | Provide a bit in the report that indicate whether physical or virual carrier sense was used in the calculation. As a side note I do not believe it is appropriate to mandate one or the other in the request, but a sugguestion may be worth considering. However, for a given HW architecture usually one or the other will be easier. The previous ballot resoluton to clarify the wording that it is either the virtual or physical is not good enough, and show a misunderstanding of the differences between the two. In the case of PBCC OFDMCCK options in the base standard there would be no virtual carrier sense since the phy header determines a signal and service that is not readable by those stations that do not support those options. This situation may also happen in future amendments. | Deferred | The suggested remedy is not clear. Recommend the commentor to propose complete normative text for the suggested change |  |  |  | Black | Clause 11.11
203 | Lefkowitz | 11.11.5 | 76 | 14 | T | Y | "Measurement Report elements shall be returned to the requesting STA in one or more Radio Measurement Report frames. Each Radio Measurement Report frame shall contain the same Dialog Token field value as the corresponding Radio Measurement Request frame." How does the reciever of a measurement report know it got the complete report, only got a partial report? | Add a" more data" field to the report. This was declined in lb78 with the comment "It is not always possible to know that there are more results to come, e.g. when reporting partial results during a long beacon measurement." This is puzzling since there is no indication in the document that partial results should be returned in the middle of a measurement, only that( the more likely case )results may be returned in multiple frames. | Declined | The receiver can keep track of request tokens returned in the reports to determine if there are more reports pending. |  |  |  | Black | Clause 11.11
210 | Nitsche | Annex A | 100 | 12 | T | Y | The measurement of a Noise Histogram adds significant complexity to the PHY. There is still no evidence that this complexity is justified for improving network performance. | This is a repeat comment from LB78. Make the Noise Histogram optional in the PICS, similar as in 11h. I am not willing to accept the comment rejection based on a straw poll with just 14 from over 500 voters. | Deferred | Reference -A.4.13. A vote to decide if Noise Histogram support is Mandatory/Optional will be taken after the Jacksonville LCI vote | 210 |  |  | Black | Annex A
268 | Takagi | Annex A | 101 |  | T | Y | Parallel measurements can be a burden to STA implementation and/or operation. RRM3.1 mandates parallel measurements protocol. If this imply that the paralle measurements machanism itself is also mandatory, I would like to make it optional. | If RMP3.1 imply that the parallel measurements machanism itself is also mandatory in addition to the protocol, I would like to make this optional. If it is not the case, some clarification is helpful ( I assume STA can reject parallel measurement request for any reason). | Declined | An implementation can choose to support or support parallel measurements and still be .11k compliant. The choices in the 'Status' column imply this. | 124 |  |  | Black | Annex A
300 | Oostveen | Annex A | 100 | 12 | T | Y | The measurement of a noise histogram significantly adds to the complexity of the PHY. I'm not convinced that the improvement of network performance justifies this additional complexity. | This is a repeated comment from LB78. I really think the Noise Histogram should be in the PICS. I am not willing to accept the comment rejection based on a straw poll with just 14 from over 500 voters. | Deferred | deferred to TGk | 210 |  |  | Black | Annex A
301 | Adachi | A.4.13 | 101 |  | T | Y | According to my previous LB comment, ID 245, the parallel measurement is complex and requesting it to be mandatory supported is too much. As it is stated in section 11.11.5 that a STA can refuse to make any requested measurement, the support of (at least) this measurement should be optional. | Change the Status of RRM3.1 to CFk:O in Annex A.4.13. | Declined | An implementation can choose to support or support parallel measurements and still be .11k compliant. The choices in the 'Status' column imply this. | 124 |  |  | Black | Annex A |  |  |  | 245
344 | Awater | 11.11.1 | 61 | 20 | T | Y | A multiple receiver STA may stay on the serving channel and make measurements on the other channel. | Change 'requiring' to 'possibly requiring'. | Counter | replaced 'require' with 'may require' |  |  |  | Black | Clause 11.11 | 06-0540-22, 06-702/r0 |  | 04-06-Call
353 | Qi | A.4.13 | 100 |  | T | Y | Quiet Interval is missing. | Add the following text at the end of A.4.13: RRM 22: Quiet interval AP-defined Quiet interval / 7.2.3.1, 7.2.3.9, 7.3.2.21, 11.6.2/(CF1 and CFk):M STA-defined Quiet interval / 7.2.3.1, 7.2.3.9, 7.3.2.21,11.6.2/ CF2 and CFk):M STA support for Quiet interval / 7.2.3.1, 7.2.3.9, 7.3.2.21,11.6.2 / CFk:M | Accepted |  |  |  |  | Black | Annex A | 06-702/r0
384 | Barber | 7.3.2.21 | 13 | 17 | T | Y | The QoS measurements are not sufficient to support low latency periodic traffic with powersaving. | Add a measurement to support this (normative text to be supplied by commenter). | Deferred | deferred to San Diego session |  |  |  | Black | Clause 7.3.2.21-22
385 | Barber | 7.3.2.21 | 13 | 17 | T | Y | There are no measurements to support accounting for DLS traffic in a BSS. | Add measurement support for this (normative text to be supplied by commenter). | Deferred | deferred to San Diego session |  |  |  | Black | Clause 7.3.2.21-22
386 | Barber | 7.3.2.21 | 13 | 17 | T | Y | The measurements do not sufficiently support a client's decision to use DLS. | Add measurement support for this (normative text to be supplied by commenter). | Deferred | deferred to San Diego session |  |  |  | Black | Clause 7.3.2.21-22
388 | Barber | A.4.13 | 100 | 12 | T | Y | There are "shall"s in the document that do not have a PICS entry. | Ensure there is a PICS entry for each shall and v.v. | [5 empty] | Black | Annex A
413 | Black | Annex A | 101 | 1 | T | N | Something weird has gone on with quite a few references in the 'references' column. E.g. RRM3 has 11.11.57, RRM 3.8 has 11.11.8.82, RRM8.1 has 7.3.2.21.810 | Go though all the PICS references and correct them. | Accepted |  |  |  |  | Black | Annex A | 06-702/r0
414 | Black | Annex A | 103 | 1 | T | N | Move CF12 condition (QoS supported) to RRM10, make this a condition by adding an asterisk to the item number, then reference sub-items to this. | RRM10 (QoS Metric Type) ought to be *RRM10, status (CFk AND CF12):O, then RRM10.1 and RRM10.2 should be RRM10:M, and RRM10.3 should be RRM10:O. | Accepted |  |  |  |  | Black | Annex A | 06-702/r0
425 | Chaplin |  | 83 | 17 | T | Y | This paragraph was changed as a result of my comment with the comment ID of 129 from the previous ballot, but now the grammar is even worse. "A QSTA may request that a measuring QSTA send a QoS metrics report be sent when the number of MSDUs for a specified TID that are discarded, or delayed reaches a specified threshold."? Let's try this again. | "A QSTA may request that a measuring QSTA send a QoS metrics report when the number of MSDUs for a specified TID that are discarded or delayed reaches a specified threshold." | Counter | Applied the suggested remedy and added a comma after the word delayed. |  |  |  | Black | Clause 11.11 | 06-702/r0
437 | Chaplin | 7.3.2.21.10 | 23 | 20 | T | Y | "byte". No such entity is used in the standard, since the number of bits in a byte is not standardized. | Change to "octet" | [5 empty] | Black | Clause 7.3.2.21-22-10
438 | Chaplin | 7.3.2.22.10 | 36 | 13 | T | Y | "byte". No such entity is used in the standard, since the number of bits in a byte is not standardized. | Change to "octet" | [5 empty] | Black | Clause 7.3.2.21-22-10
445 | Chaplin | A.4 | 100 | 8 | T | Y | Incorrect PICs version referenced. | Should be, "PICS proforma—IEEE Std 802.11, 2006 Edition" | [5 empty] | Black | Annex A
446 | Chaplin | 11.11.5 | 76 | 28 | T | Y | "A STA that has indicated an incapable response to a requesting STA may discard further requests of the same type from that STA." How does the responding STA know that the requesting STA got the incapable response? There is no acknowledegement. I see a case where the responding STA sends back an incapable response to the first request, the requesting STA doesn't get it, the requesting STA keeps requesting the measurement, and the responding STA is silent forever.... | I suggest that the STA continues to send incapable responses to all subsequent requests. | [5 empty] | Black | Clause 11.11
447 | Chaplin | 11.11.6 | 77 | 2 | T | Y | "When completing the processing of the last Measurement Request element in the frame, the STA shall begin processing of the first Measurement Request element in the frame to repeat the frame." Missing one important part to this sentence. | "When completing the processing of the last Measurement Request element in the frame, the STA shall begin processing of the first Measurement Request element in the frame to repeat the frame until the number of iterations reaches the value in the Number of Repetitions field.." | [5 empty] | Black | Clause 11.11
451 | Chaplin | 11.11.5 | 75 | 14 | T | Y | "Broadcast addressed" | "Wildcard addressed" | [5 empty] | Black | Clause 11.11
452 | Chaplin | 11.11.8.8 | 83 | 10 | T | Y | "broadcast address" | "wildcard address" | [5 empty] | Black | Clause 11.11
478 | Frederiks | A.4.13 |  |  | T | Y | Measurements are in microseconds. This can put a very high burden on the overall system, effecting its overall performance. It might be very hard to actually implement | Have some negotiation mechanism on what the supported measurement intervals are. A wide range of intervals should be allowed. Not making this feature mandatory might be an alternative. | [5 empty] | Black | Annex A
502 | Honary | 7.3.2.21.10 | 23 | 11 | T | Y | The term "QoS" is used in the clause heading and text without clear relationship to QoS as specified in 802.11e. | Rename or clearly define relationship to 802.11e |  |  | 502 |  |  | Black | Clause 7.3.2.21-22-10
503 | Honary | 7.3.2.21.10 | 23 | 16 | T | Y | Does "triggered QoS" refer to starting a SP in U-APSD part of QoS? | Don't user the word trigger |  |  | 503 |  |  | Black | Clause 7.3.2.21-22-10
504 | Honary | 7.3.2.21.10 | 23 | 25 | T | Y | Is "range" a calculated value or a copy of an existing value? Ie, is "range" the calculation of the extent of values? Second sentence seems to indicate other values are *calculated*… are those values expressed in the same octet? Are there 5 additional octets for the other 5 bins? | Clarify |  |  | 504 |  |  | Black | Clause 7.3.2.21-22-10
505 | Honary | 7.3.2.21.10 | 23 | 13 | T | Y | Table 80H seems o have random charcaters | Adjust margins | Accepted |  | 66 | Editor To Do |  | Black | Clause 7.3.2.21-22-10 |  |  | 04-27-Call
510 | Inoue | 7.3.2.21 | 15 |  | T | Y | Table 28, Enable, Request, Report = (1, 1, 1): "The transmitting STA is indicating to the destination STA that it may accept measurement requests and either will accept autonomous measurement reports of the type indicated in the Measurement Type field or is requesting triggered reporting." This does not gives me clear idea. The requesting STA is indicating that it may accept measurement requests. It is fine. Besides that, what is the transmitting STA actually indicating? Is it to accept autonomous measurement reports? Or, is it requesting triggered reporting? | Clarify. | [5 empty] | Black | Clause 7.3.2.21-22
546 | Kwak | 7.3.2.21.10 | 23 | 21 | T | N | Peer QSTA Address together with TID uniquely identify a traffic stream. The Peer QSTA Address is the RA address of the recipient of the traffic stream. The QOS Metrics measurement is made by the transmitter of the TS. The indicated sentence is incorrect: Peer QSTA is not the transmitter address. | P23L21: replace "indicating the transmitter address for which traffic is to be measured" with "indicating the RA address in the measured transmitted MSDUs for the indicated TID." | [5 empty] | Black | Clause 7.3.2.21-22-10
571 | Myles | 7.3.2.21 | 14 | 5-6 | T | Y | The text requires the token to be unique among the elements sent in a single frame. This is less onerous than the 11h version which requires uniqueness among all outstanding requests. The difference between the 11h design and 11k appears to be that 11k does not allow multiple outstanding measurements. However, the 11k version is still subject to limited multiple outstanding measurement, because 11.11.5 (lines 21-32) specifies that canceled requests are still reported | Remedy the highlighted problem | [5 empty] | Black | Clause 7.3.2.21-22
572 | Myles | 7.3.2.21 | 14 | 24-27 | T | Y | The text defines the semantics of Request =0 and Request = 1 However, Request = 0 is defined in the terms of the reciever of the Management Request and Request = 1 is defined in terms of the transmitter of the Management Request . Thiis is inconsistent and could result in confusion | Define the semantics of both in terms of the transmitter of the Management Request The Report bit in the folllowing pararaph has a similar problem | [5 empty] | Black | Clause 7.3.2.21-22
598 | Olson | 7.3.2.21 | 15 | Table 28 | T | Y | The editing in Table 28 is not correct. The underlining and strikethrough should be relative to the base standard and not previous TGk revisions. | Update the editiong to reflect changes and additions against the base standard. | [5 empty] | Black | Clause 7.3.2.21-22
622 | Olson | 10.3.7.4.2 | 55 | Table | T | Y | In the description for RCPI and RSNI it says for Associaiton frame when it is supposed to be Reassociation. | Change "Association" to "Reassociation". | [5 empty] | Black | Clause 10
623 | Olson | 10.3.31.2.2 | 67 | 19 | T | Y | The list of parameters is missing Receive/Transmit antenna ID. | Add in Receive/Transmit antenna ID into the list of parameters. |  |  | 107 |  |  | Black | Clause 10
624 | Olson | 10.3.32 | 68 | 8 | T | Y | What is this Measurement Pilot Link Margin Ceiling request? This is not described anywhere in the standard? Who triggers this? Where do the results go? | Remove this. | [5 empty] | Black | Clause 10
625 | Olson | 11.11.1 | 73 | 18,19 | T | Y | Serving and non-serving channel has been changed to operating and non-operating channels, but serving is still being used here. | Change "serving" to "operating" on the identified lines. |  |  | 160 |  |  | Black | Clause 11.11
632 | Olson | 11.11.8.8 | 65 | 3 | T | Y | The text states that a QSTA shall respond with a Radio Measurement Report frame containing one Measurement (QoS Metrics) Report element. So how does a QSTA report QoS metrics report if it is requested to make measurements on multiple TIDs simultaneously? Somewhere the text should state that multiple report elements are permitted in the Measurement report frame. | Clarify the text. | [5 empty] | Black | Clause 11.11
633 | Olson | 11.11.8.8 | 65 |  | T | Y | There needs to be a paragraph that states the behavior of a QSTA that receives a QoS Metrics request, but does not currently have an admitted TID that matches the TID in the request. I believe the desired action is to commence sending reports when the TID becomes admitted. This helps in the case where a broadcast or multicast address is used to send the QoS Measurement request to all QSTAs; in this case, not all QSTAs may have an admitted flow. | Add clarifying text. | [5 empty] | Black | Clause 11.11
634 | Olson | 7.3.2.21.10 | 24 | 19 | T | Y | The text states that QoS metrics report shall be generated when the number of consecutive MSDUs experience a transmit delay greater or equal to the delay threshold. Instead of using consecutive MSDUs, the trigger should use the number of MSDUs in the Measurement Count that experience a transmit delay greater or equal to the delay threshold. The requirement of MSDUs being consecutive severely limits the usefulness of this feature. | Update as suggested in the comment. | [5 empty] | Black | Clause 7.3.2.21-22-10
636 | Olson | 10.3.32.2.2 | 70 | Table | T | Y | the table does not state units for DLMC and ULMC. I believe units should be dB. | Add units of dB. | [5 empty] | Black | Clause 10
643 | Olson | A.4.13 | PICS |  | T | Y | There is no entry in PICS table for QBSS Load. | Add PICS item. | Accepted |  |  |  |  | Black | Annex A | 06-702/r0
664 | Palm | 7.3.2.21.10 | 23 | 11 | T | Y | The term "QoS" is used in the clause heading and text without clear relationship to QoS as specified in 802.11e. | Rename or clearly define relationship to 802.11e | Declined | QoS, QAP, QSTA, QBSS definitions and the use of these terms in .11k draft will all be part of one 802.11 document eventually. Why is there a specific need to refer/relate to .11e? | 502 |  |  | Black | Clause 7.3.2.21-22-10
665 | Palm | 7.3.2.21.10 | 23 | 16 | T | Y | Does "triggered QoS" refer to starting a SP in U-APSD part of QoS? | Don't user the word trigger |  |  | 503 |  |  | Black | Clause 7.3.2.21-22-10
666 | Palm | 7.3.2.21.10 | 23 | 25 | T | Y | Is "range" a calculated value or a copy of an existing value? Ie, is "range" the calculation of the extent of values? Second sentence seems to indicate other values are *calculated*… are those values expressed in the same octet? Are there 5 additional octets for the other 5 bins? | Clarify | Accepted |  | 504 |  |  | Black | Clause 7.3.2.21-22-10
667 | Palm | 7.3.2.21.10 | 23 | 13 | T | Y | Table 80H seems o have random charcaters | Adjust margins | Accepted |  | 66 | Editor To Do |  | Black | Clause 7.3.2.21-22-10 |  |  | 04-27-Call
668 | Raissinia | A.4.13 |  |  | T | Y | As commented by a large number of other commenters, implementation of Noise Histogram is extremely complex. Furthermore, the following outcomer does not justify its inclusion in the specification- Straw Poll: Should the noise histogram measurement become an optional measurement in 11k? Result: Yes 3, No 9, Abstain 2. In August, it has barely received 75% and is quite appropriate to say that conesnsus has not been reached to include the mechanism. | Remove noise histogram. |  |  | 210 |  |  | Black | Annex A
669 | Soomro | A.4.13 | 114 |  | T | Y | The use of Noise Histogram measurement is not clear. It requires PHY to have complex circuitry to measure and report the results. | Remove the measurement from the standard, or at least, make it optional to be implemented. |  |  | 210 |  |  | Black | Annex A
689 | Kandala | 11.11.8.3 | 81 | 14 | T | Y | The definition of channel load is very close to channel utilization in the QBSS Load element. Harmonize the two (from what I understand you can make changes to QBSS load element as you have rightly done elsewhere). | As suggested. | [5 empty] | Black | Clause 11.11
690 | Kandala | A.4.13 |  |  | T | Y | As commented by a large number of other commenters, implementation of Noise Histogram is extremely complex and enough justification has never been provided. Furthermore, the following is not justification enough to include it: (Straw Poll: Should the noise histogram measurement become an optional measurement in 11k? Result: Yes 3, No 9, Abstain 2.) EVen in such an August company, it has barely received 75% and is quite appropriate to say that conesnsus has not been reached to include this mechanism | Remove noise histogram. | Deferred |  | 210 |  |  | Black | Annex A
716 | Yee | 7.3.2.21.10 | 36 |  | T | Y | My comment 963 for LB78 questioned the need for the QoS Metric. It was decliend for the reason of "It is not clear why error or delay statistics do not give useful information about the channel condition being experienced by a measuring QSTA". I still contend that the amount of measurement required to support this feature is too application specific and excessive and out of scope. Further, TS/TID performance can be determined by much more than channel condition (e.g., power save, burstiness of traffic which can not be easily compared) so the measurement results may be misleading. | Remove the measurement. This relates to both 21 & 22. | Deferred | Deferred to TGk. Need a compelling reason to (a) justify that the data is useful and (b) measuring this metric is not too performance inhibiting |  |  |  | Black | Clause 7.3.2.21-22-10 |  |  |  | 963
Note on C1: This column can be modified to strip out conflicting clauses
Note on D1: Do not edit this column. It is copied exactly from the submission worksheet.
Note on E1: Do not edit this column. It is copied exactly from the submission worksheet.
Note on F1: Do not edit this column. It copied exactly from the submission worksheet.
Note on G1: Do not edit this column. It copied exactly from the submission worksheet. Part of No Vote Yes - means it was part of "no" vote No - means it was not part of "no" vote
Note on H1: Do not edit this column. It is copied exactly from the submission worksheet.
Note on I1: Do not edit this column. It is copied exactly from the submission worksheet.
Note on J1: Resolution to Comment Accepted - Tech Comm - means voted on by the group - Ed. Comm - means the comment was approved Declined - Tech Comm - means voted on by the group - Ed. Comm - means the comment was declined by the group Counter - Tech Comm - means voted on by the group - Ed. Comm - means the comment was countered by the group Deferred - deferred needs group approval
Note on K1: Describe how the group or individual came to the resolution status.
Note on L1: This must be a comment number - without text
Note on P1: Should be broken down by clause or clauses
Note on Q1: Enter document # or Will of the Group
Note on R1: Record (xls) when it is the comments were resolved in (xls) w/o (doc)
Note on S1: Pull down to identify at which meeting the comment was addressed
Note on T1: Record LB 78 Comment # if required