## Sheet1
ID | Commenter | Clause | Pg | Ln | E or T | Yes or No | Comment | Suggested Remedy | Resolution | Comment Resolution | Same As | Editor Status | Editor Notes | Assigned To | Category | Resolution Document | XLS Refer. | Addressed AT | LB #78
170 | Sanwalka | 11.11.2 | 73 | 26 | t | y | The word shall is used in 9 places in this subclause. The problem is that in some cases the required behavior implied by the shall is unverifiable and in other cases it really is a definition not a requirement. The changes I have proposed remove the shall from actions that are externally unverfiable. | 158% | Counter | Page 73, Line 37, change "shall be specified" to "is specified". Page 73, line 37-38, change "shall mean" to "indicates". Though testability is a desirable characteristic for any specified requirement, certain actual performance requirements may not be readily testable. | 170 |  |  | Ganesh | Clause 11.11 | 06-0702-00 | 06-0772-02 | Jacksonville
171 | Sanwalka | 11.11.3 | 73 | 23 | t | y | The word shall is used in 9 places in this subclause. The problem is that in some cases the required behavior implied by the shall is unverifiable and in other cases it really is a definition not a requirement. | replace with "If the Duration Mandatory bit is set to 1 in the Measurement Request mode field of a measurement request, the requested STA, if it accepts the request, will perform the measurement over the Measurement Duration specified in the request. If the STA is unable to commit to making the measurement over the requested duration it shall refuse the request by sending a measurement report with the refused bit set in the Measurement Report Mode field. The measurement duration in the measurement report will be equal to the requested measurement duration. If the Duration Mandatory bit is set to 0 in the Measurement Request mode field of a measurement request, the requested STA, if it accepts the request, will attempt a measurement using the requested duration as a target measurement duration, and may report results with an actual measurement duration less than the requested duration. The duration over which the measurement was made will be included in the measurement duration field of the measurement report. Each separate measurement within the Radio Measurement Request frame will be performed over a continuous measurement duration time period. In Measurement Request frames, the requested Measurement Duration value shall not be set set to 0 except for Beacon Request with Measurement Mode set to Beacon Table mode and Statistics Request measurements. A Measurement Duration value of 0 shall only be used in triggered autonomous radio measurement requests." | Counter | Page 74, line 11 & line 16: change "shall be" to "will be" | 170 |  |  | Ganesh | Clause 11.11 | 06-0702-00 | 06-0772-02 | Jacksonville
203 | Lefkowitz | 11.11.5 | 76 | 14 | T | Y | "Measurement Report elements shall be returned to the requesting STA in one or more Radio Measurement Report frames. Each Radio Measurement Report frame shall contain the same Dialog Token field value as the corresponding Radio Measurement Request frame." How does the reciever of a measurement report know it got the complete report, only got a partial report? | Add a" more data" field to the report. This was declined in lb78 with the comment "It is not always possible to know that there are more results to come, e.g. when reporting partial results during a long beacon measurement." This is puzzling since there is no indication in the document that partial results should be returned in the middle of a measurement, only that( the more likely case )results may be returned in multiple frames. | Declined | The measuring device does not know if there is more data to report when reporting interim measurement result. TGk draft requires timely reporting of measurement results "without undue delay". For very long measurement durations, interim reports will be generated and transmitted. Since the amount of measurement report data depends on medium events which are sensed and measured after interim measurement reports are transmitted, the measuring station cannot know if there will be additional measurement data. |  |  |  | Ganesh | Clause 11.11
716 | Yee | 7.3.2.21.10 | 36 |  | T | Y | My comment 963 for LB78 questioned the need for the QoS Metric. It was decliend for the reason of "It is not clear why error or delay statistics do not give useful information about the channel condition being experienced by a measuring QSTA". I still contend that the amount of measurement required to support this feature is too application specific and excessive and out of scope. Further, TS/TID performance can be determined by much more than channel condition (e.g., power save, burstiness of traffic which can not be easily compared) so the measurement results may be misleading. | Remove the measurement. This relates to both 21 & 22. | Declined | TGk has considered the utility of QOS metrics and the complexity of implementation and considers it a useful and effective measurement. The commenter seems incorrect on many counts. The QOS metrics measurment is definitely not out of scope for TGk. TGk Measurements may be PHY measurements directly on the channel, or may be MAC measurements similar to the metrics monitored for the QOS metrics measurement. Granted that the QOS metrics measurement is not as general as other measurements and applies only to QOS Traffic streams setup via a TSPEC. However, with the increasing importance of quality streaming services on WLAN like VOIP, such a measurement is urgently needed. The complexity of the measurement is limited since the majority of the metrics reported in a QOS metrics report are already tracked in the MAC layer. The new measurement elements include the average queue delay and average transmit delay elements. These timing metrics can easily be tracked at the MAC layer by logging transmit events and processing the logs at the end of the measurement duration. The transmit delay hisogram uses the same format as the Noise histogram which is a required measurement. Finally, any manufacturer who feels that a defined measurement is not effective may choose to not implement that measurement, whether or not the measurement is listed as mandatory in the PICS. |  |  |  | Black | Clause 7.3.2.21-22-10 |  |  |  | 963 -- 7/17/06 Work with Joe Kwak for a response and have the TGk vote on this
Note on C1: This column can be modified to strip out conflicting clauses
Note on D1: Do not edit this column. It is copied exactly from the submission worksheet.
Note on E1: Do not edit this column. It is copied exactly from the submission worksheet.
Note on F1: Do not edit this column. It copied exactly from the submission worksheet.
Note on G1: Do not edit this column. It copied exactly from the submission worksheet. Part of No Vote Yes - means it was part of "no" vote No - means it was not part of "no" vote
Note on H1: Do not edit this column. It is copied exactly from the submission worksheet.
Note on I1: Do not edit this column. It is copied exactly from the submission worksheet.
Note on J1: Resolution to Comment Accepted - Tech Comm - means voted on by the group - Ed. Comm - means the comment was approved Declined - Tech Comm - means voted on by the group - Ed. Comm - means the comment was declined by the group Counter - Tech Comm - means voted on by the group - Ed. Comm - means the comment was countered by the group Deferred - deferred needs group approval
Note on K1: Describe how the group or individual came to the resolution status.
Note on L1: This must be a comment number - without text
Note on P1: Should be broken down by clause or clauses
Note on Q1: Enter document # or Will of the Group
Note on R1: Record (xls) when it is the comments were resolved in (xls) w/o (doc)
Note on S1: Pull down to identify at which meeting the comment was addressed
Note on T1: Record LB 78 Comment # if required