## Title
IEEE P802.11 Wireless LANs
Submission
Designator: | doc.: IEEE 802.11-06/1098r0
Venue Date: | July 2006
First Author: | Naveen Kakani
Subject: | Resolution of comments received during IEEE 802.11 Letter Ballot 84
Full Date: | 2006-07-19
Author(s): | Naveen Kakani
Nokia Inc
6021 Connection Dr, Irving TX 75039
Phone: +1 972 894 6024
email: naveen.kakani@nokia.com
Abstract:
Letter Ballot 84 was a vote to submit the contents of document IEEE 802.11 TGn Draft 1.0 to Sponsor Ballot. This document contains the comments received during Letter Ballot 84, and their resolutions. Status of this document: This document should be considered preliminary as the comment list has not been officially verified. Organisation of this document: The spreadsheet contains multiple tabs along the bottom. The green tabs contains the comments compiled from the commenter responses to LB84. The "Editorial" tab includes unique editorial comments. The "Technical" tab includes unique technical comments. The yellow tabs contain lookup tables used to help classify comments (preliminary, pending discussion at the May 13th meeting). Also, see the Revision History tab.
Notice: This document has been prepared to assist IEEE 802.11. It is offered as a basis for discussion and is not binding on the contributing individual(s) or organization(s). The material in this document is subject to change in form and content after further study. The contributor(s) reserve(s) the right to add, amend or withdraw material contained herein. Release: The contributor grants a free, irrevocable license to the IEEE to incorporate material contained in this contribution, and any modifications thereof, in the creation of an IEEE Standards publication; to copyright in the IEEE’s name any IEEE Standards publication even though it may include portions of this contribution; and at the IEEE’s sole discretion to permit others to reproduce in whole or in part the resulting IEEE Standards publication. The contributor also acknowledges and accepts that this contribution may be made public by IEEE 802.11. Patent Policy and Procedures: The contributor is familiar with the IEEE 802 Patent Policy and Procedures <http:// ieee802.org/guides/bylaws/sb-bylaws.pdf>, including the statement "IEEE standards may include the known use of patent(s), including patent applications, provided the IEEE receives assurance from the patent holder or applicant with respect to patents essential for compliance with both mandatory and optional portions of the standard." Early disclosure to the Working Group of patent information that might be relevant to the standard is essential to reduce the possibility for delays in the development process and increase the likelihood that the draft publication will be approved for publication. Please notify the Chair <stuart.kerry@philips.com> as early as possible, in written or electronic form, if patented technology (or technology under patent application) might be incorporated into a draft standard being developed within the IEEE 802.11 Working Group. If you have questions, contact the IEEE Patent Committee Administrator at <patcom@ieee.org>.

## Revision History
Revision History
Revision | Date | Summary of Changes
r0 | 2006-07-19 | Accepted and Rejected comments from Section 11.4.4 and 11.5.2 (LB 84)

## PSMP
CID | Name of Commenter(Ed) | Clause Number(C) | Page(C) | Line(C) | Type of Comment T/E(C) | Part of No Vote(Y/N) | Page(Ed) | Line(Ed) | Clause Title(Ed) | Clause(Ed) | Type E/HE/T/ST/DT(Ed) | Duplicate of CID | Resn Status | Assignee | Submission | TGn approval | Comment | Proposed Change | Resolution | Edited in draft | Topic lookup | Topic Group Lookup | Related Comment
7198 | Raissinia, Ali | 11.4.4A.1 | 146-147 | 18 | T | N | 146 | 18 |  | 11.4.4A.1 | DT |  | A |  |  |  | This section is referred as "informative" although there are statements that suggests normative behavior such as "It is always the responsibility of the non-AP STA to initiate the creation of PSMP regardless of the TSPEC direction." | Remove the "informative" text. | Accept - U |  |  | PSMP
7505 | Stephens, Adrian | 11.4.4a.2 |  |  | T | N | 147 |  |  | 11.4.4a.2 | DT |  | A |  |  |  | "If a STA reserves a separate TSPEC for each direction the TSID for both should be the same." - why? I can see no valid reason. | Remove the quoted sentence. | Accept - U |  |  | PSMP
1032 | Fischer, Matthew | 11.4.4A.2 | 148 | 1 | T | Y | 148 | 1 |  | 11.4.4A.2 | ST |  | A |  |  |  | confusing language - what does "under PSMP" mean? | please clarify by providing a different description | A TSPEC with Access Policy subfield set to PSMP, shall have Aggregation subfield set to 0 and APSD subfield set to 1. Accept - U |  |  | PSMP
1036 | Fischer, Matthew | 11.4.4A.2 | 148 | 13 | T | Y | 148 | 13 |  | 11.4.4A.2 | T |  | A |  |  |  | ambiguous antecedent | change "this TSPEC" to "a TSPEC" | Counter - U Delete the following text line 12 - 13 "The AP decides …. and status. Delete the following text line 14 - 17 "If the ……cannot be improved" |  |  | PSMP
556 | CYPHER, DAVID | 11.4.4A.2 | 148 | 28 | T | Y | 148 | 28 |  | 11.4.4A.2 | T |  | A |  |  |  | TBD is used and it has nothing to do with ANA numbering allocation. Instead it is something that has not been specified. This TBD violates the 802.11 P&P and thus invalidates this draft as a letter ballot. |  | Accept - Sentence deleted (CID 7504) - U |  |  | PSMP
1048 | Fischer, Matthew | 11.4.4B | 148 | 32 | T | Y | 148 | 32 |  | 11.4.4B | T |  | A |  |  |  | missing a qualifying sentence | need to add a sentence noting that the AP may choose to not send data in the U-PSMP sequence DLT even though both AP and STA are PSMP capable and that the AP may choose to sometimes use PSMP and sometimes not, for data from a given AC | Counter - U Add the following sentence as a Note after line 36 on page 148: "AP may choose to not send data in the U-PSMP sequence DLT even though both AP and STA are PSMP capable and that the AP may choose to sometimes use PSMP and sometimes not, for dat |  |  | PSMP
1047 | Fischer, Matthew | 11.4.4B | 148 | 34 | T | Y | 148 | 34 |  | 11.4.4B | T |  | A |  |  |  | wrong term | change "SP" to "PSMP sequence" | Accept - U |  |  | PSMP
9897 | Xhafa, Ariton | 11.4.4B | 148 | 35 | T | Y | 148 | 35 |  | 11.4.4B | T |  | A |  |  |  | "This ACK/MTBA shall be transmitted at a basic rate / MCS…" MTBA is the only form of BlockAck used during PSMP; hence, only MTBA should be mentioned. | Change to: "This MTBA shall …" | Accept - U |  |  | PSMP
1058 | Fischer, Matthew | 11.5.2.1 | 149 | 8 | T | Y | 149 | 8 |  | 11.5.2.1 | ST |  | A |  |  |  | it says that the AP is an originator of a DLT - but 11.4.4A.1 says that only the STA can originate any PSMP session | clarify who really set up the PSMP session and whether this makes any difference in determining who is supposed to set up the BA agreement | Delete the sentence: "A AP ….. TSID". Accept - U |  |  | PSMP
1059 | Fischer, Matthew | 11.5.2.1 | 149 | 9 | T | Y | 149 | 9 |  | 11.5.2.1 | T |  | A |  |  |  | not necessary to restrict the use of ULT for BA setup - if the new rule of PSMP session is not established until BA is setup anyway - for added TSPECs (when PSMP session is already in place) there should be no restriction | strike the restriction on session establishment - there are already features in place which will cause a restriction if the AP wants there to be a restriction | Accept - U |  |  | PSMP
1030 | Fischer, Matthew | 11.4.4A.1 | 147 | 12 | T | Y | 147 | 12 |  | 11.4.4A.1 | ST |  | R |  |  |  | it is not clear that a requesting STA can actually knowingly request addition of its TSPEC to an existing PSMP service, there is no part of the TSPEC that would allow it to request to be attached to any given PSMP instance - | reword this section to indicate that a STA may request PSMP service, but it is up to the AP to determine if the new TSPEC will be added to an existing instance or if a new instance will be created | Reject - U The beacon includes PSMP Service Period information. |  |  | PSMP
1035 | Fischer, Matthew | 11.4.4A.2 | 148 | 13 | T | Y | 148 | 13 |  | 11.4.4A.2 | T |  | R |  |  |  | the STA deserves to be able to expect the courtesy of a response | change "and transmits" to "and shall transmit" | Reject - U The text being referred to, is in line with the baseline spec |  |  | PSMP
1037 | Fischer, Matthew | 11.4.4A.2 | 148 | 14 | T | Y | 148 | 14 |  | 11.4.4A.2 | T |  | R |  |  |  | not sure how to make this normative | change "encoding" to "allowed encodings" - need to also add something in the sentence of the sort: "the AP shall respond with one of the result codes from the table" | Counter - Language is consistent with baseline spec. New text is not required. Delete text in line 13-14 "The encoding ….Table n26.6" - U |  |  | PSMP
2808 | Ji, Lusheng | 11.4.4B | 148 | 32 | T | Y | 148 | 32 |  | 11.4.4B | ST |  | R |  |  |  | An EDCA or U-PSMP transmission may not overwrite a beacon. If the transmission plus the expected ACK would conflict with TBTT, then the transmission must be truncated with the remainder deferred to the next TXOP after the beacon, or the transmission dura | Scheduled delivery and power save in CFP depend on disciplined timing. EDCA and U-PSMP cannot be allowed to "slip" superframe timing. | U-PSMP is an extension of U-APSD and the baseline text has the required text to ensure that there is no overlap/slip. Reject - U |  |  | PSMP
2809 | Ji, Lusheng | 11.4.4B | 148 | 32 | T | Y | 148 | 32 |  | 11.4.4B | ST |  | R |  |  |  | Institution of a U-PSMP by an STA may not conflict with the scheduled beginning of a CFP from the serving AP if EDCA and HCCA mixed mode service is being provided. | Similar to above. | U-PSMP is initiated by AP and the behaviour of AP is well defined in the baseline spec |  |  | PSMP
1043 | Fischer, Matthew | 11.4.4B | 148 | 34 | T | Y | 148 | 34 |  | 11.4.4B | T |  | R |  |  |  | confusing language | change "the same" to "a single" | Reject - U Language is in line with baseline |  |  | PSMP
1057 | Fischer, Matthew | 11.5.2.1 | 149 | 7 | T | Y | 149 | 7 |  | 11.5.2.1 | ST |  | R |  |  |  | was it a requirement that a TSPEC for PSMP agreement in the 11.4.4A.1 clause shall have PSMP ack policy set to a specific value? If not, then this needs to change. | explicitly indicate the complete set of requirements for all fields in the TSPEC that sets up a PSMP session | Reject - U In the TSPEC you indicate the Access Policy (PSMP) and not the ACK policy. |  |  | PSMP
7510 | Stephens, Adrian | 11.5.2.1 |  |  | T | N | 149 |  |  | 11.5.2.1 | ST |  | R |  |  |  | There is an implicit sequence: set up TS, set up BA agreement, use it, … Because the TS and BA are independent processes, it is not stated what is permitted while the TS is in the "waiting for BA agreement phase". | Perhaps this state should be formalised in the TS lifecycle description with a "waiting for BA agreement" for PSMP channel access TS. Regardless of this state: "A STA shall not transmit data for a TS with PSMP access policy until the related BA aggreemen | Reject - U The proposed resolution is the expected behaviour. |  |  | PSMP
Note on B1: Adrian Stephens: Ed = provided by editor
Note on C1: Adrian Stephens: C = provided by commenter
Note on F1: Adrian Stephens: T = Technical E = Editorial
Note on H1: Adrian Stephens: Note: yellow shading shows that the ( C ) and ( Ed ) values differ.
Note on I1: Adrian Stephens: Note: yellow shading shows that the ( C ) and ( Ed ) values differ.
Note on K1: Adrian Stephens: Note: yellow shading shows that the ( C ) and ( Ed ) values differ.
Note on L1: Adrian Stephens: E = Editorial HE = Hard Editorial T = Technical ST=Technical requiring submission DT=Disputed Technical (no clear consensus)
Note on N1: Adrian Stephens: Resolution Status: R - rejected A - accepted L - alternate
Note on P1: Adrian Stephens: Document number of any related submission provided by comment (accept) or Assignee (alternate).
Note on Q1: 11-06-0358r4: (blank) - not brought Y - approved by motion in TGn N - rejected by motion in TGn
Note on U1: Adrian Stephens: Working version of draft containing change. Editor use only.