## Title
IEEE P802.11 Wireless LANs
Submission
Designator: | doc.: IEEE 802.11-06/
Venue Date: | July 2006
Author: | Jarkko Kneckt
Subject: | Resolution of comments related to More Data bt use in Letter Ballot 82
Full Date: | 2006-09-18
Author(s): | Jarkko Kneckt
Nokia
Itämerenkatu 11-13 Helsinki
Phone: (358) 50-4821550
email: jarkko.kneckt@nokia.com
Abstract:
The document contains resolutions to comments which are related to More Data bit use. The resolution solves comments 208, 404, 407, 1431, 1432, 1440, 1441 and 1442
Notice: This document has been prepared to assist IEEE 802.11. It is offered as a basis for discussion and is not binding on the contributing individual(s) or organization(s). The material in this document is subject to change in form and content after further study. The contributor(s) reserve(s) the right to add, amend or withdraw material contained herein. Release: The contributor grants a free, irrevocable license to the IEEE to incorporate material contained in this contribution, and any modifications thereof, in the creation of an IEEE Standards publication; to copyright in the IEEE’s name any IEEE Standards publication even though it may include portions of this contribution; and at the IEEE’s sole discretion to permit others to reproduce in whole or in part the resulting IEEE Standards publication. The contributor also acknowledges and accepts that this contribution may be made public by IEEE 802.11. Patent Policy and Procedures: The contributor is familiar with the IEEE 802 Patent Policy and Procedures <http:// ieee802.org/guides/bylaws/sb-bylaws.pdf>, including the statement "IEEE standards may include the known use of patent(s), including patent applications, provided the IEEE receives assurance from the patent holder or applicant with respect to patents essential for compliance with both mandatory and optional portions of the standard." Early disclosure to the Working Group of patent information that might be relevant to the standard is essential to reduce the possibility for delays in the development process and increase the likelihood that the draft publication will be approved for publication. Please notify the Chair <stuart.kerry@philips.com> as early as possible, in written or electronic form, if patented technology (or technology under patent application) might be incorporated into a draft standard being developed within the IEEE 802.11 Working Group. If you have questions, contact the IEEE Patent Committee Administrator at <patcom@ieee.org>.

## Comment resolution
Project # P802.11r/D2.0, LB82 Comment Resolution
Ballot | CID | Name or person submitting comment, (by Editor) | Comment Number, in the format LASTNAME/# (by Editor) | Clause Number. Provided by Commenter. | Page Number. Provided by Commenter. | Line Number. Provided by Commenter. | Type of Comment (T) Technical, (E) Editorial. Provided by Commenter. | Part of No Vote | Page /Line, P.LL (by Editor) | Clause (assigned by Editor) | Type E/T/ TT (Trivial Technical) (Editor) | Comment | Proposed Change | Resolution | Comment Group # | Issue # | Assigned to: | Major Clause | Status of Comment Group | Audit
LB82 | 208 | Kumar, Rajneesh | Kumar/11 | 5.4.8.1.3 | 7 | 13-17 | T | Y | 7.13 | 5.4.8.1.3 | T | Lines 13-17 describe a new use of "more data" bit. There is no engineering basis to claim if this is of any use to realistic traffic situation. It can not gaurantee a frame loss; nor is there an evidence that it will reduce traffic loss. It is also felt that such a feature is almost extremely difficult to implement in most 802.11 architectures. | remove these lines | Decline. No reason or explanation is given for the difficulty or the More Data bit handling. |  | 41 | Rajneesh | Clause 5.4 | Assigned
LB82 | 404 | Walker, Jesse | Walker/087 | 7.1.3.1.8 | 17 | 17 | T | Y | 12.21 | 7.1.3.1.8 | T | "The More Data field is 1 bit in length and is used to indicate ..." I object to this change. It provides no useful function; a STA that has decided that its best interests are served by moving will not hang around and wait for its queue to drain at the AP. And if it did, this would provide a new denial-of-service opportunity against any 802.11i protected session, as neither TKIP nor AES-CCMP protect the More-Data bit and so it can be forged without protection. This weakens a specific 802.11i service, in direct contradiction to clause 13 of the PAR (page/line nos wrt to the red-line draft) | Remove this change, as it will cause the 802.11r draft to be rejected by RevCom, since it does something the PAR explicitly prohibits. Indeed, we can go further and say that the PAR must prohibit compliant STAs from hanging around to drain any queue of frames at the current AP, at least in response to being signaled through the More bit. | Declined. The More Data bit offers timing information for the terminal to decide the precise handover time. It is not clear how the denial-of-service attack would be performed.The More Data bit is used only to provide buffer status information and does not lock terminal to wait as described in the comment. |  | 41 | Rajneesh | Clause 7.1 | Assigned
LB82 | 407 | Sood, Kapil | Sood/029 | 7.1.3.1.8 | 12 | 25 | T | Y | 12.25 | 7.1.3.1.8 | T | Ambiguous use of "more data" bit. It is not clear if this bit is not SET, then either AP has no bufferred MSDUs or if AP does not support this feature? So, unclear algorithm on what conclusive action should be taken by STA? | Remove this feature, as not useful. | Declined, For an AP, the More Data field is only valid in frames sent to STAs that have Fast BSS Transition services enabled or are in PS mode. Thus the use of More Data bit is clearly specified. |  | 41 | Rajneesh | Clause 7.1 | Assigned
LB82 | 1431 | Kumar, Rajneesh | Kumar/16 | 9.14 | 71 |  | T | Y | 71.07 | 9.14 | T | Similar to the reasoning on line 11 of this comment form, the new functionality associated with More Data Bit is not needed. | Remove the whole clause | Decline. The More Data bit offers timing information for the terminal to decide the precise handover time. The commenter does not provide any technical reason why More Data bit is not usefull |  | 41 | Rajneesh | Clause 9.1 | Assigned
LB82 | 1432 | Myles, Andrew | Myles/10 | 9.14 | 71 |  | T | Y | 71.1 | 9.14 | T | The text defines new semantics for the More Data bit However, overloading of existing bits is a "red flag" | Justify the overloading of the More data bit; a compelling increase in functionality is required | Decline. The More Data bit offers timing information for the terminal to decide the precise handover time. The comment does not provide any technical reason why More Data bit is not usefull |  | 41 | Rajneesh | Clause 9.1 | Assigned
LB82 | 1440 | Sood, Kapil | Sood/151 | 9.14 | 71 | 19 | T | Y | 71.19 | 9.14 | T | Technically, not clear what benefit is achieved by setting the "more Data" bit. APs send the packets as soon as it gets them for voice. | Please clarify. | Decline. The More Data bit offers timing information for the terminal to decide the precise handover time.The use of more data bit does not affect to the logic of traffic transmission in AP . |  | 41 | Rajneesh | Clause 9 | Assigned
LB82 | 1441 | Sood, Kapil | Sood/152 | 9.14 | 71 | 19 | T | Y | 71.19 | 9.14 | T | At the time this feature was adopted in TGr, I asked for any technical lab results, simulations, and/or customer data which justifies that this scheme actually eliminates packet loss in fast transitions. I did not see any. | Please supply with results that indicate this feature is useful, or else, remove it | Decline. The More Data bit offers timing information for the terminal to decide the precise handover time. |  | 41 | Rajneesh | Clause 9 | Assigned
LB82 | 1442 | Sood, Kapil | Sood/153 | 9.14 | 71 | 19 | T | Y | 71.19 | 9.14 | T | This bit is not protected, so an adversary can set this value and cause a STA from never leaving an AP. Or, the STA leaves when it has to. In first case, it is opening a window of attack, and in second case, STA doesn't care for this bit. | This may reduce security of system, so please address. | Decline. It is not clear how the denial-of-service attack would be performed. The More Data bit is used only to provide buffer status information and does not lock terminal to wait as described in the comment. The STA shall operate according to standard |  | 41 | Rajneesh | Clause 9 | Assigned