## Title
IEEE P802.11 Wireless LANs
Submission
Designator: | doc.: IEEE 802.11-06/1608r1
Venue: | Teleconference
SS Creator | Paul Gray
Subject: | Tgy D0.01 Technical Review Comment Spreadsheet
Full Date: | 2006-10-24
Author(s): | Peter Ecclesine, TGy Chair
MS SJ-10-5, 170 W. Tasman Dr., San Jose, CA 95134-1706
Phone: +1-408-527-0815
email:petere@cisco.com
Abstract:
This is a new & mostly un-edited first version of a compilation of all comments received by the Task Group y Chair during the WG internal review period. .
Notice: This document has been prepared to assist IEEE 802.11. It is offered as a basis for discussion and is not binding on the contributing individual(s) or organization(s). The material in this document is subject to change in form and content after further study. The contributor(s) reserve(s) the right to add, amend or withdraw material contained herein. Release: The contributor grants a free, irrevocable license to the IEEE to incorporate material contained in this contribution, and any modifications thereof, in the creation of an IEEE Standards publication; to copyright in the IEEE’s name any IEEE Standards publication even though it may include portions of this contribution; and at the IEEE’s sole discretion to permit others to reproduce in whole or in part the resulting IEEE Standards publication. The contributor also acknowledges and accepts that this contribution may be made public by IEEE 802.11. Patent Policy and Procedures: The contributor is familiar with the IEEE 802 Patent Policy and Procedures <http:// ieee802.org/guides/bylaws/sb-bylaws.pdf>, including the statement "IEEE standards may include the known use of patent(s), including patent applications, provided the IEEE receives assurance from the patent holder or applicant with respect to patents essential for compliance with both mandatory and optional portions of the standard." Early disclosure to the Working Group of patent information that might be relevant to the standard is essential to reduce the possibility for delays in the development process and increase the likelihood that the draft publication will be approved for publication. Please notify the Chair <stuart.kerry@philips.com> as early as possible, in written or electronic form, if patented technology (or technology under patent application) might be incorporated into a draft standard being developed within the IEEE 802.11 Working Group. If you have questions, contact the IEEE Patent Committee Administrator at <patcom@ieee.org>.

## Draft 0.01 Comments
ID | Commenter | Clause | Pg | Ln | E or T | Yes or No | Comment | Suggested Remedy | Resolution | Comment Resolution | Same As | Editor Status | Editor Notes | Assigned To | Category | Resolution Document | XLS Refer. | Addressed AT | LB #prev
2 | D_Stanley | Abstract | iv | 2 | E |  | Frequency range in incorrect | Change from "350-3700" to "3560 to 3700" | Accepted
3 | D_Stanley | Introduction | v | 6 | E |  | Frequency range in incorrect | Change from "350-3700" to "3560 to 3700" | Accepted
4 | D_Stanley | Introduction | v | 6 | E |  | Missing period at the end of the intro section | Change to"America." | Accepted
5 | D_Stanley | Contents | viii |  | E |  | Font types in the contents are not all the sameE.g. 9.8 and 10.3.7. | Make font types the same. | Accepted
6 | D_Stanley | 3.2 | 3 |  |  |  | Use of terms is not consistent in the definition of dependent station | Change from "registered base station" to "base station" | Accepted | Rewritten definitions put on Tgy list 10/26/06 |  |  |  |  | Dependent Station Enablement
7 | D_Stanley | 3.3 | 3 |  |  |  | Duplicate numbering - 3.1, and inconsistent use of terms | Change section heading for fixed station from 3.1 to 3.3, and change "publicly registered station" to "base station". Are there publicly registered stations that do not enable dependent station operation. | Counter | Accept changing section heading. Decline changing to base station, as fixed station does not enable dependent stations. |  |  |  |  | Dependent Station Enablement
8 | D_Stanley | 3.4 | 3 | 14 |  |  | Incomplete definition | Change from "unregistered dependent enablement" to "unregistered dependent station enablement" | Counter | Accept changing to "dependent staion enablement". Comments 98 removes 'unregistered' |  |  |  |  | Dependent Station Enablement
9 | D_Stanley | 7.2.3.1 | 1 | 9 |  |  | "request" or "registered location"? | Change from "request" to "registered location" in the Notes section | Accepted | [5 empty] | Dependent Station Enablement
10 | D_Stanley | 7.2.3.1 | 1 | 14 |  |  | Is this a capability or an informatin element | Change from "Capability" to "information element" here and in the next 3 sections | Accepted | [5 empty] | Extended CSA
11 | D_Stanley | 7.2.3.8 | 3 | 3 |  |  | Is this "request" or "registered location" | Change to "registered location" | Accepted | [5 empty] | Dependent Station Enablement
12 | D_Stanley | 7.3.2.36 | 6 | 2 |  |  | This is an element, not a field | Change from "field" to "element" in the title and first sentence. | Accepted | [5 empty] | Dependent Station Enablement
13 | D_Stanley | 7.3.2.36 | 6 |  |  |  | Indentation seems to be off in the text AT definitions | Tab over the indentation | Accepted | [5 empty] | Dependent Station Enablement
14 | D_Stanley | 7.3.2.37 | 7 | 35 |  |  | Extra space | Change from " ." to"." | Accepted | [5 empty] | Dependent Station Enablement
15 | D_Stanley | 7.3.2.37 | 7 | 35 |  |  | Grammar | Change from "new regulatory class" to "regulatory class" | Accepted | [5 empty] | Extended CSA
16 | D_Stanley | 7.3.2.37 | 7 | 39 |  |  | Extra period | Change from ".." to "." | Accepted | [5 empty] | Extended CSA
17 | D_Stanley | 7.3.2.37 | 7 | 42 |  |  | use of shall not recommended in clause 7 | Change from "shall set" to "sets" and "sha;; transmit" to "transmits" | Accepted | [5 empty] | Extended CSA
18 | D_Stanley | 7.3.2.37 | 8 | 6 |  |  | Are regulatory classes never changed? |  | Declined | Extended Channel Switch Announcement changes Regulatory Class and channel. |  |  |  |  | Extended CSA
19 | D_Stanley | 7.4.1.6 | 9 | 9 |  |  | Missing punctuation | Add period at the end of the sentence | Accepted | [5 empty] | Extended CSA
20 | D_Stanley | 9.8.3 | 1 | 23 |  |  | List the elements that must be included | Change from"SupportedRegulatoryClasses elements" to "the Supported Regulatory Class element and the Country Information element" | Accepted | [5 empty] | Extended CSA
21 | D_Stanley | 9.8.3 | 2 | 3 |  |  | Suggest wording change | From "any remaining" to "the remaining" | Accepted | [5 empty] | Clause 9.8.3
22 | D_Stanley | 10.3.2.2.2 | 1 | 9 |  |  | Suggest wording change | Change from 'in probe response or beacon" to "in a Probe Response or Beacon frame" | Accepted | [5 empty] | Dependent Station Enablement
23 | D_Stanley | General |  |  |  |  | Page numbering is incorrect - numbering is not sequential |  | Accepted | [5 empty] | Clause General
24 | D_Stanley | 10.3.6.1,2 |  |  |  |  | Incorrect capitalization | Change from "supported Regulatory Classes" to "Supported Regulatory Classes" here and in the next 3 sections | Accepted | [5 empty] | Dependent Station Enablement
25 | D_Stanley | 10.3.30 | 5 |  |  |  | Suggest wording change | Change from "the signalling of Extended Channel Switch Announcement" to "the exchange of the Extended Channel Switch Announcement frame." | Declined | The phrase comes from the existing Channel Switch Announcement, and there is no 'exchange' of the ECSA |  |  |  |  | Extended CSA
26 | D_Stanley | 10.3.30.1.2 | 5 | 23 |  |  | Incorrect punctuation | Change from ".." to "." | Accepted | [5 empty] | Extended CSA
27 | D_Stanley | 10.3.30.2.2 | 6 | 5 |  |  | Unclear text. | Clarify "transmit this to the STA that is associated". "transmit the frame to each STA that is associated"? Which STA? all STAs? One STA? broadcast? Unicast? | Deferred | [5 empty] | Extended CSA
28 | D_Stanley | 10.3.30.2.2 | 6 | 18 |  |  | Suggest wording change | Change from "channel switch request" to "channel switch request primitive" Does this indicate that the frame has been sent, or that the channel has been changed. Believe it is that the frame has been sent. | Deferred | [5 empty] | Extended CSA
29 | D_Stanley | 10.3.30.3.2 | 7 | 2 |  |  | Incorrect punctuation | Channel switch count font is smaller than the rest of the text. Also punctuation after "class" should just be a period (in next table also). | Accepted | [5 empty] | Extended CSA
30 | D_Stanley | 10.3.30.3.4 | 7 | 9 |  |  | Incorrect punctuation | Delete extra space before the period. | Accepted | [5 empty] | Extended CSA
31 | D_Stanley | 10.3.30.4.4 | 8 | 7 |  |  | Suggest wording change | Change from "The actual channel switch can be achieved at the appropriate time through the" to "The channel switch is made through the" | Deferred | The phrase comes from the existing Channel Switch Announcement | 83 |  |  |  | Extended CSA
32 | D_Stanley | 11.9.7.1 | 10 | 5 |  |  | Suggest wording change | Change from "in Supported Channel elements, Supported Regulatory Classes elements" to ""in the Supported Channel and Supported Regulatory Classes elements", and also delete "it should be noted that" in the last sentence of the paragraph. | Counter | Accept changed text, decline deletion of text in REV-ma that is unaffected by Tgy changes. |  |  |  |  | Extended CSA
33 | D_Stanley | 11.9.7.1 | 10 | 22 |  |  | Unclear text; "associaton" to which association does this text refer? Association to all associated STAs? |  | Deferred | [5 empty] | Extended CSA
34 | D_Stanley | 11.9.7.1 | 10 | 29 |  |  | Suggest wording change | Insert "that" prior to "the WM" | Accepted | [5 empty] | Extended CSA
35 | D_Stanley | 11.9.7.1 | 10 | 24 |  |  | Suggest wording change | Change from "either the" to "either of the" | Accepted | [5 empty] | Extended CSA
36 | D_Stanley | 11.10 | 11 | 16 |  |  | "Shall be defined" where? In this standard? In other regulatory documents? |  | Deferred | 11.10 rewrite will clarify |  |  |  |  | Dependent Station Enablement
37 | D_Stanley | 11.10.1 | 11 | 29 |  |  | Suggest wording change | Change from "transmit registered location" to "transmit the registered location element", here and in line 34 | Deferred | 11.10 rewrite will clarify |  |  |  |  | Dependent Station Enablement
38 | D_Stanley | 11.10 | 11 | 22 |  |  | suggest wording change | Change from "dependent operation" to "dependent station operation" | Accepted | [5 empty] | Dependent Station Enablement
39 | D_Stanley | 11.10.2 | 11 | 40 |  |  | Acronym is already defined in the base spec | Change from "Basic Service Area" to "BSA" | Accepted | [5 empty] | Dependent Station Enablement
40 | D_Stanley | 11.10.2 | 11 | 41 |  |  | clarify "that" | Change from "that" to "creation of a BSA" | Deferred | 11.10 rewrite will clarify |  |  |  |  | Dependent Station Enablement
41 | D_Stanley | 11.10.2 | 11 | 42 |  |  | UDE Registered Location is an element, not a field | Change to "UDE Registered Location element" | Accepted | [5 empty] | Dependent Station Enablement
42 | D_Stanley | 11.10.3 | 12 | 6 |  |  | Indentation seens to be off in the list | Fix the indentation | Accepted | [5 empty] | Dependent Station Enablement
43 | D_Stanley | 11.10.3 | 12.7 |  |  |  | Refer to the fileds and elements explicitly, here and in the third bullet | Change from "RegLoc UDE" to "the RegLoc UDE bit…in the UDE Registered Location element"" | Accepted | [5 empty] | Dependent Station Enablement
44 | D_Stanley | 11.10.3 | 12 | 11 |  |  | Make the reference to E-911 non-country specific | Change E-911 to "Emergency services" | Accepted | [5 empty] | Dependent Station Enablement
45 | D_Stanley | 11.10.3 | 12 | 13 |  |  | Suggest wording change | Change from "that base station when associated" to "of the base station to which the dependent STA is associated." | Deferred | 11.10 rewrite will clarify |  |  |  |  | Dependent Station Enablement
46 | D_Stanley | 11.10.3 | 12 | 16,18 |  |  | Where did the 8 and 512 numbers come from, are they variable at all, or set in regulations? |  | Declined | They are not variables, and in the final version the square brackets will not be present. The numbers came from 11-06/864r3 |  |  |  |  | Dependent Station Enablement
47 | D_Stanley | 17.3.11 | 17 | 2 |  |  | Insertion of text makes sentence hard to parse" "causes or where the" | Suggest adding a new sentence for the new text. | Accepted | [5 empty] | OFDM CCAED
48 | D_Stanley | 17.5.5.10.4 | 20 | 20 |  |  | Incomplete definition | Change from "receipt of PHY_ED" to "receipt of the PHY_ED.request primitive" | Accepted | [5 empty] | OFDM CCAED
49 | D_Stanley | Annex D | 30 | 13 |  |  | The description refers to "Group", but the definition seems to be about the Report Table | Make the text consistent | Declined | Existing REV-am reporting structures use the word 'Group' |  |  |  |  | Dependent Station Enablement
50 | D_Stanley | General |  |  |  |  | Can dependent STAs also be base stations? | The definitions lead one to believe that a given STA is one or the other - base or dependent. But the MIB variable definition, and its definition lead one to believe otherwise. What is the difference between a fixed station and a base station? Does it not enable dependent STAs? Clarify. | Accepted | Revised Definitions and 11.10 rewrite will clarify |  |  |  |  | Clause General
51 | D_Stanley | 11.10.3 | 12 | 18 |  |  | What is a UDE Request element - this is not in the list of defined new informaiton elements. |  | Accepted | 11.10 rewrite will clarify |  |  |  |  | Dependent Station Enablement
52 | M_Jalfon | 7.3.2.36 |  | 8 | E | N | not clear what is a "little endian structure" is. | remove "This structure and" | Counter | This structure is an element. Comment 12 makes this change. |  |  |  |  | Dependent Station Enablement
53 | M_Jalfon | 7.3.2.36 |  | 8 | E | N | typo | replace "(2)" with "2" | Counter | Comment 76 removes the sentence |  |  |  |  | Dependent Station Enablement
54 | M_Jalfon | 10.3.30.1 |  |  | T | N | page 6, lines 2 and 6 refer to a SINGLE non-AP STA to which the extended channel switch request is to be sent. The request should be sent to all stations associated. | modify text to refer to all sta associated | Accepted | [5 empty] | Extended CSA
55 | M_Jalfon | 10.3.30.4.4 |  | 5 | T | N | effect of receipt should include "if mode=0, refrain from Tx until the time of the extended channel switch" | add quoted text | Deferred | [5 empty] | Extended CSA
56 | M_Jalfon | 11.9.7.2 |  | 37 | T | N | IBSS radar detection and channel switching is perceived as "deprecated". Not clear if improving on the existing text is worth the effort. Is 3.650GHz allowed in IBSS networks anyway? | do not ammend 11.9.7.2 | Deferred | IBSS is allowed in 3650 among dependent stations, provided every one directly receives and decodes an enabling signal. |  |  |  |  | Extended CSA
57 | P_Ecclesine | All |  |  | E |  | Line numbers missing from frontmatter | Format per IEEE Standards Style Manual | Accepted
58 | P_Ecclesine | Front | iii |  | E |  | Leave Amendment number unspecified | <number> | Accepted
59 | P_Ecclesine | Front | iii |  | E |  | Change Copyright line from 2006, to allow revision next year | <2006> | Accepted
60 | P_Ecclesine | Front | iii |  | E |  | The title page does not match 802.11 REV-ma. Same problem on Page 1 | Change per 802.11 REV-ma current draft | Accepted
61 | P_Ecclesine | General |  |  | E |  | Page numbering is not correct, not sequential | Format per IEEE Standards Style Manual | Accepted
62 | P_Ecclesine | Introduction | v |  | E |  | title is missing Amendment <number> |  | Accepted
63 | P_Ecclesine | Frontmatter | v |  | E |  | Missing Notice to users, Errata, Interpretations | Format per IEEE Standards Style Manual | Accepted
64 | P_Ecclesine | Title page | 1 | 12 | T |  | Not based on 802.11k | Remove reference to 802.11k | Accepted
65 | P_Ecclesine | Title page | 1 | 11 | E |  | Based on REV-ma D9.0 | Update reference and correct numbering and Editor's Notes throughout document | Accepted
66 | P_Ecclesine | Title page | 1 | 16 | E |  | The title page should describe the replace editing instruction. | Format per IEEE Standards Style Manual | Accepted
67 | P_Ecclesine | Change History | 2 | 6 | T |  | D0.01 is based on 11-06-864r3, rather than 0865r3, and 11-06-1432r0. | Correctly list all components of D0.01 | Accepted
68 | P_Ecclesine | General |  |  |  |  | Follow the same convention of the TGn draft in using Editorial Notes that are removed before final publication | Replace the Ed: notes with appropriate Editorial Notes, and add appropriate Editorial Notes after each table in clause 7. | Accepted
69 | P_Ecclesine | 2 | 3 | 2 | T |  | Missing normative reference to IETF RFC-3825 | Insert the following new reference in alphabetical order: IETF RFC 3825, Dynamic Host Configuration Protocol Option for Coordinate-based Location Configuration Information, J. Polk, J. Schnizlein, M. Linsner, July 2004 (status: informational) | Accepted | [5 empty] | Dependent Station Enablement
70 | P_Ecclesine | 3.2 | 3 | 9 | T |  | the word 'registered' is unnecessary, as the definition is meant to apply to other regulatory domains where the base station may be licensed but not registeres | delete the word 'registered' | Accepted | Rewritten definitions put on Tgy list 10/26/06 |  |  |  |  | Dependent Station Enablement
71 | P_Ecclesine | 3.1 | 3 | 12 | T |  | definition does not make clear the distinction that fixed stations do not enable dependent stations | after the word 'beacon', insert 'and that does not enable dependent stations.' | Accepted | Rewritten definitions put on Tgy list 10/26/06 |  |  |  |  | Dependent Station Enablement
72 | P_Ecclesine | 7.2.3.1 | 1 | 9 | T |  | Notes has poor grammer, should be clear | Change Notes to 'The UDE registered location information element shall be present if dot11UDERequired is true or dot11RegLocRequired is true.' | Counter | Accept change, replacing 'UDE' with 'DSE' per comment 98 |  |  |  |  | Dependent Station Enablement
73 | P_Ecclesine | 7.2.3.8 | 3 | 3 | T |  | Notes has poor grammer, should be clear | Change Notes to 'The UDE registered location information element may be present within Probe Request frames generated by STAs if dot11UDERequired is true or dot11RegLocRequired is true.' | Counter | Accept change, replacing 'UDE' with 'DSE' per comment 98 |  |  |  |  | Dependent Station Enablement
74 | P_Ecclesine | 7.3.2 | 4 |  | T |  | Length in octets missing from Extended Channel Switch Announcement and Supported Regulatory Classes | Change Lengths to '6' and '3 to 34' octets | Accepted | [5 empty] | Extended CSA
75 | P_Ecclesine | 7.3.2 | 3 | 13 | E |  | Change editing instructions from x and x+1 to match REV-ma | revise table Element IDs and editing instructions to match REV-ma | Accepted | [5 empty] | Extended CSA
76 | P_Ecclesine | 7.3.2.26 | 6 | 15 | T |  | Both Altitude Types 1 and 2 are fully defined in RFC 3825, and should not be repeated here, while AT 3 is defined here. | Delete sentences between p 6 line 15 and p 7 line 13 | Accepted | [5 empty] | Dependent Station Enablement
77 | P_Ecclesine | 7.3.2.36 | 7 | 26 | E |  | grammar 'is set to TRUE' should be 'is TRUE' and 'is set to FALSE' should be 'is FALSE' | Editor to correct | Accepted | [5 empty] | Dependent Station Enablement
78 | P_Ecclesine | 7.3.2.37 | 7 | 35 | E |  | In the second sentence, the first use of 'new' is redundant to the subsequent use of 'new' | Remove the first 'new' in the second sentence. | Accepted | [5 empty] | Extended CSA
79 | P_Ecclesine | 7.3.2.37 | 8 | 6 | T |  | The new channel number is in the set defined by the new Regulatory Class, not the current RC | Change 'current Regulatory Class' to 'new Regulatory Class' | Accepted | [5 empty] | Extended CSA
80 | P_Ecclesine | 9.8.3 | 1 | 23 | T |  | grammar as Supported Regulatory Classes is singular | Change sentence to 'include the Country Information element and Supported Regulatory Classes element' in associate … | Accepted | [5 empty] | Clause 9.8.3
81 | P_Ecclesine | 10.3.30 | 5 | 6 | E |  | signalling' should be 'signaling' to be consistent with REV-ma | delete one 'l' | Accepted | [5 empty] | Extended CSA
82 | P_Ecclesine | 10.3.30.1.4 | 6 | 6 | T |  | The second sentence is incorrect, and should refer to all associated STAs | Change second sentence to 'The AP then attempts to transmit this to other STAs that are associated.' | Accepted | [5 empty] | Extended CSA
83 | P_Ecclesine | 10.3.30.4.4 | 8 | 7 | E |  | This language is consistent with REV-ma 10.3.15.4.4 MLME-CHANNELSWITCH.response | no change indicated | Deferred |  | 31 |  |  |  | Extended CSA
84 | P_Ecclesine | 11.9.7.1 | 10 | 24 | T |  | The first sentence of the third paragraph does not reflect REV-ma D8.0 | change 'either the Channel' to 'and Channel' | Accepted | [5 empty] | Extended CSA
85 | P_Ecclesine | 11.10 | 11 | 3 | T |  | First sentence should clarify that 'mobile station' means any whose operation requires active permission from another station. | Replace 'mobile' with 'dependent', and change third sentence to 'unregistered dependent station enablement' | Deferred | 11.10 rewrite will clarify |  |  |  |  | Dependent Station Enablement
86 | P_Ecclesine | 11.10 | 11 | 16 | T |  | Last sentence of third paragraph is ambiguous. | Change 'shall be defined for' to 'shall be specific to' | Deferred | 11.10 rewrite will clarify |  |  |  |  | Dependent Station Enablement
87 | P_Ecclesine | 11.10.2 | 11 | 39 | E |  | Title refers to dependent station operation | Insert 'station' before operation | Deferred | 11.10 rewrite will clarify |  |  |  |  | Dependent Station Enablement
88 | P_Ecclesine | 11.10.2 | 11 | 42 | E |  | Text does not make clear what the operation is conditional on | Change second sentence 'decoding RegLoc UDE set to true' to 'a registered location element with RegLoc UDE true' | Deferred | 11.10 rewrite will clarify |  |  |  |  | Dependent Station Enablement
89 | P_Ecclesine | 11.10.3 | 12 | 12 | T |  | Text does not make clear what the operation is conditional on | Change sentence to 'with a registered location element with RegLoc UDE TRUE, and operate under the control of that base station.' | Deferred | 11.10 rewrite will clarify |  |  |  |  | Dependent Station Enablement
90 | P_Ecclesine | 11.10.3 | 12 | 18 | E |  | UDE request element' is not the correct syntax for the Request information order | Change to 'request element for the UDE registered location element' | Deferred | 11.10 rewrite will clarify |  |  |  |  | Dependent Station Enablement
91 | P_Ecclesine | 11.10.3 | 12 | 18 | T |  | Probe Response UDE' is not the correct syntax for the response information | change 'Response UDE havoing' to 'Response with UDE registered location element for' | Deferred | 11.10 rewrite will clarify |  |  |  |  | Dependent Station Enablement
92 | P_Ecclesine | 17.5.4.3 | 18 | 2 | E |  | The instructions are for two parameters, but three are being inserted | Change Editing instruction to refer to three parameters | Accepted | [5 empty] | OFDM CCAED
93 | P_Ecclesine | 17.5.5.8 | 19 | 1 | E |  | Editing instruction should make clear the insertion follows all of 17.5.5.7 | Change to '17.5.5.7.4' | Accepted | [5 empty] | OFDM CCAED
94 | P_Ecclesine | A.4.8 | 21 | 15 | T |  | 5-, 10- and 20 MHz channel widths should be mandatory for CFy to give the operators the most capability to reduce interference | In OF1.7 and OF1.8, Status should also say CFy:M | Deferred | Question put on Tgy list 10/26/06 |  |  |  |  | OFDM CCAED
95 | E_Perahia | intro | v | 7 |  |  | "operation in the 350-3700 MHz" | "operation in the 3650-3700 MHz" | Accepted |  | 2
96 | E_Perahia | 3 | 3 | 9 |  |  | "...transmitted by a registered base station." base stations are registered by definition. So I think say "registered base station" may confuse people into thinking that there are base stations that are not registered. | remove registered | Accepted |  | 70 |  |  |  | Dependent Station Enablement
97 | E_Perahia | 3 | 3 | 11 |  |  | "...by the information it transmits in a beacon" Does this mean that a fixed station must be an AP (in an infrastructure BSS)? What is a registered, non-AP STA? |  | Counter | Rewritten definitions put on Tgy list 10/26/06 | 56 |  |  |  | Dependent Station Enablement
98 | E_Perahia | 3 | 3 | 14 |  |  | "unregistered dependent enablement" Is there such a thing as a registered dependent? If not, then we should clean up the definitions of dependent station to say that it is unregistered and we could rename UDE to DE. |  | Accepted | Rewritten definitions put on Tgy list 10/26/06 |  |  |  |  | Dependent Station Enablement
99 | E_Perahia | 3 | 3 | 16 |  |  | "...transmitted by a registered base station." base stations are registered by definition. So I think say "registered base station" may confuse people into thinking that there are base stations that are not registered. | remove registered | Accepted | [5 empty] | Dependent Station Enablement
100 | E_Perahia | 7.3.2 | 3 | table 26 |  |  | check the IE numbers |  | Declined |  | 75 |  |  |  | Dependent Station Enablement
101 | E_Perahia | 7.3.2.36 | 6 | 2 |  |  | the term "UDE registered location field" seems confusing to me. If we expand out the acronym, we get unregistered dependent enablement registered location field. Do we mean the location of the basestation that is transmitting the enabling signal? | clarify | Deferred | [5 empty] | Dependent Station Enablement
102 | E_Perahia | 7.3.2.36 | 6 | 17 |  |  | What is AltRes? | define | Counter | RFC-3825 defines AltRes. Will rewrite AT=2 text to clarify | 76 |  |  |  | Dependent Station Enablement
103 | E_Perahia | 7.3.2.36 | 6 | 18 |  |  | "Many values of AltRes would obscure any variation due to vertical datum differences." what does this sentence mean | clarify | Declined | Comment 76 removes the sentence | 76 |  |  |  | Dependent Station Enablement
104 | E_Perahia | 7.3.2.36 | 6 | 27 |  |  | "Inside a building, 0.0 represents the floor level associated with ground level at the main entrance." What do we do if the main entrance is not on the ground floor, for example the building is on a hillside. | clarify | Declined | Comment 76 removes the sentence | 76 |  |  |  | Dependent Station Enablement
105 | E_Perahia | 7.3.2.36 | 7 | table y53A |  |  | what is the definition of the Resolution fields? | define | Counter | IETF RFC-3825 defines |  |  |  |  | Dependent Station Enablement
106 | E_Perahia | 7.3.2.36 | 7 | 26 |  |  | I don't understand the difference between RegLoc UDE and Dependenta STA fields | clarify | Declined | per 10/24/06 telecon |  |  |  |  | Dependent Station Enablement
107 | E_Perahia | 10.3.7.1.2 | 26 | 17 |  |  | How is dot11OFDMCCAEDRequired related to SupportedRegulatoryClasses? | clarify | Accepted | [5 empty] | Dependent Station Enablement
108 | E_Perahia | 10.3.7.4.2 | 27 | 10 |  |  | How is dot11OFDMCCAEDRequired related to SupportedRegulatoryClasses? | clarify | Accepted | [5 empty] | Dependent Station Enablement
109 | E_Perahia | 11.10 | 34 | 4 |  |  | we haven't defined mobile stations | change to unregistered station or dependent station | Accepted | 11.10 rewrite will clarify |  |  |  |  | Dependent Station Enablement
110 | E_Perahia | 11.10 | 34 | 25 |  |  | "For the purpose of UDE, a STA with dot11UDERequired set to FALSE shall not support the UDE registered location order unless dot11RegLocRequired is set to TRUE." | which STA, basestation, dependent, fixed? Clarify | Accepted | 11.10 rewrite will clarify |  |  |  |  | Dependent Station Enablement
111 | E_Perahia | 11.10.1 | 34 | 29 |  |  | "...in every beacon" Does this mean that a fixed station must be an AP (in an infrastructure BSS)? What is a registered, non-AP STA? |  | Deferred | 11.10 rewrite will clarify |  |  |  |  | Dependent Station Enablement
112 | E_Perahia | 11.10.3 | 35 | 9 |  |  | In other parts of the draft, IBSS is mentioned. By the statement on this line, IBSS operation is not allowed with depedent STAs since dependent STAs require a basestation in the BSA | clarify | Deferred | 11.10 rewrite will clarify |  |  |  |  | Dependent Station Enablement
113 | E_Perahia | 11.10.3 | 35 | 18 |  |  | Could the system be jammed by continually sending Probe requests, which forces all dependent STAs to respond? |  | Deferred | [5 empty] | Dependent Station Enablement
114 | E_Perahia | 17 | 35 | 30 |  |  | Have we ensured that someone couldn't deploy clause 17 in 2.4GHz rather than clause 19? |  | Accepted | [5 empty] | OFDM CCAED
115 | E_Perahia | 17.3.6 | 35 |  |  |  | The original text in 17.3.6 only states that the PLCP shall perform CCA and refers to 17.3.10.5. Now we are adding detection modes that seem to be better located in 17.3.10.5. | Keep descriptions of PMD_ED and PMD_CS in this section, move the new CCA criteria to 17.3.10.5. | Accepted | [5 empty] | OFDM CCAED
116 | E_Perahia | 17.3.6 | 37 | 25 |  |  | "The CCA shall indicate TRUE if there is no energy detect or CS." | change to "The CCA shall indicate IDLE if there is no energy detect or CS." | Accepted | [5 empty] | OFDM CCAED
117 | E_Perahia | 17.3.6 | 37 | 28 |  |  | what's the difference between step (a) and what's already in 17.3.10.5? |  | Deferred | [5 empty] | OFDM CCAED
118 | E_Perahia | 17.3.6 | 37 | 28 |  |  | what is the definition of CCA window? |  | Accepted | [5 empty] | OFDM CCAED
119 | E_Perahia | 17.3.10.5 | 38 | 14 |  |  | how does 17.3.10.5 get couple with the new modes added in 17.3.6? | move new modes in 17.3.6 to 17.3.10.5 | Accepted | [5 empty] | OFDM CCAED
120 | E_Perahia | 17.3.10.5 | 38 | 27 |  |  | What is the "CS signal"? Is this the same as CCA? |  | Deferred | [5 empty] | OFDM CCAED
121 | E_Perahia | 17.3.12 | 39 | Figure 264 |  |  | Both PMD_ED and PMD_CS are set during the Preamble. What is the difference between the two? | Perhaps set the PMD_CS after the Signal field. | Deferred | [5 empty] | OFDM CCAED
122 | E_Perahia | 17.3.12 | 39 | 10 |  |  | What is the definition of ED_THRESHOLD? | Perhaps refer to the definition given in 17.5.5.10.2 | Deferred | [5 empty] | OFDM CCAED
123 | E_Perahia | 17.3.12 | 39 | 11 |  |  | What is the definition of "code lock"? |  | Deferred | [5 empty] | OFDM CCAED
124 | E_Perahia | 17.3.12 | 39 | 12 |  |  | What is the definition of "code lock"? |  | Deferred | [5 empty] | OFDM CCAED
125 | E_Perahia | 17.3.12 | 40 | 2 |  |  | This statement seems to conflict with 17.3.6, whereby in criteria (c) the CCA is held busy for the full duration if the single is lost. |  | Deferred | [5 empty] | OFDM CCAED
126 | E_Perahia | 17.5.5.8.1 | 42 | 5 |  |  | what is "acquired (locked)" mean in this context? |  | Deferred | [5 empty] | OFDM CCAED
127 | E_Perahia | 17.5.5.8.1 | 42 | 5 |  |  | according to the receive state machine, PMD_CS is set during the preamble. There is no indication at this point the the data are being demodulated. For example, and error could occur during the header. |  | Deferred | [5 empty] | OFDM CCAED
128 | E_Perahia | 17.5.5.8.2 | 42 | 7 |  |  | "PMD_CS is ENABLED when the OFDM PLCP preamble has been decoded" what does preamble has been decoded mean? | perhaps change this to signal field decoded? | Deferred | [5 empty] | OFDM CCAED
129 | E_Perahia | 17.5.5.8.2 | 42 | 10 |  |  | what is "acquired" mean in this context? |  | Deferred | [5 empty] | OFDM CCAED
130 | E_Perahia | 17.5.5.9.2 | 43 | 0 |  |  | the definition of PMD_ED seems to indicate that CCA will be set to busy when the ED_THRESHOLD is exceeded. How does this relate to -82dBm threshold in 17.3.6 and 17.3.10.5 |  | Deferred | [5 empty] | OFDM CCAED
131 | E_Perahia | A.4.3 | 44 | 10 |  |  | If you built a 3.65GHz only device, do you still have to support CF8 & CF10? |  | Accepted | [5 empty] | OFDM CCAED
132 | E_Perahia | A.4.3 | 44 | 10 |  |  | Does CF6 need to change to not specify 5GHz? |  | Accepted | [5 empty] | OFDM CCAED
133 | E_Perahia | A.4.8 | 45 | 3 |  |  | Does this mean that if you build a 3.65GHz device, you must support 5, 10, and 20 MHz channels? And, how are we dealing with interoperability/coexistence between the various channel widths? |  | Deferred | Question put on Tgy list 10/26/06 | 94 |  |  |  | OFDM CCAED
134 | E_Perahia | A.4.8 | 45 | 4 |  |  | Does this mean that if you build a 3.65GHz device, you must support 5, 10, and 20 MHz channels? |  | Deferred | Question put on Tgy list 10/26/06 | 94 |  |  |  | OFDM CCAED
135 | E_Perahia | A.4.17 | 46 |  |  |  | I'm not sure how the PICS works for this section. MS1 should only be mandatory if you are a fixed station. MS2, MS3, MS4 should only be mandatory if you are a base station. MS5 should only be mandatory if you are a dependent station. |  | Deferred | [5 empty] | Dependent Station Enablement
136 | E_Perahia | General |  |  |  |  | Comment from Adrian Stephens: "my main concern is that the question "what is a TGy STA?" is hard to answer. You have an optional CCA-ED, and a UDE procedure. I think the body text needs to clearly indicate what optional features should be supported. The PICS does this clearly, but the PICS is not definitive, but only referential (i.e. you cannot declare something is mandatory in the PICS unless the text also says that). Clause 5 might be a place to do this." |  | Accepted | [5 empty] | Clause General
137 | S_Blue | 11.10.3 | 12 |  | T |  | If a base station has authenticated 500+ STAs, being able to identify a single trouble maker without shutting down the whole neighbourhood is the difference between the potential loss of 1 customer vs. and loosing 50+ (not to mention saving $10k + in help desk calls. The Licensee must be able to identify each of their own dependent STAs from the information that the interferee delivers to them. It doesn't have to be time, but it has to be anonymous enough that it couldn't be used by a third party to track a mobile. (like fixed IP or MAC address) | Discuss adding field to UDE dependent STA reports | Deferred | Question put on Tgy list 10/26/06 |  |  |  |  | Dependent Station Enablement
138 | S_Blue | 11.10.3 | 12 | 18 | T |  | Change last logic, adding timestamp: | — Every dependent STA shall respond to a Probe Request with a Probe Response UDE that includes the Dependent STA bit set to TRUE, the UDE registered location of the base station that controls it, and the time at which the STA was authenticated. | Deferred | Question put on Tgy list 10/26/06 | 137 |  |  |  | Dependent Station Enablement
139 | S_Blue | 11.10.3 | 12 | 5 | T |  | Change first logic statement | — No dependent STA shall operate before receiving a beacon frame from a base station in which the Spectrum Management bit in the Capability Information field is set to 1 and RegLoc UDE is set to TRUE And after point 4- — Every associated dependent STA shall cease transmission within [60] seconds if it does not received either a beacon frame or a probe response frame from the base station that authenticated it. | Accepted | 11.10 rewrite will clarify |  |  |  |  | Dependent Station Enablement
140 | R_Paine | Abstract | iv |  |  |  | the abstract has the frequency band incorrect (350-3700 MHz, should be 3650-3700). Also, in your introduction description, the same thing. |  | Accepted |  | 2 |  |  |  | Clause Introduction
141 | S_Blue | 11.10 | 34 | 3 | T |  | Suggest rewording initial paragraph | Regulations that apply to the US 3650 MHz band require that all unlicensed stations receive permission to operate from a licensed base station before transmitting. Similar regulations exist or are being considered in other regulatory domains for both 3650 MHz and other frequency bands. This standard describes unregistered dependent enablement (UDE), a mechanism to carry out the permissioning process. | Deferred | 11.10 rewrite will clarify |  |  |  |  | Dependent Station Enablement
142 | S_Blue | 11.10.2 | 34 | 40 | T |  | Suggest rewording initial sentence | A base station may allow the creation of a Basic Service Area for dependent STA operation by setting the RegLoc UDE to TRUE in the UDE registered location field. | Deferred | 11.10 rewrite will clarify |  |  |  |  | Dependent Station Enablement
143 | V_Poncini | 3 | 3 | 12 | T |  | add further clarification to term Fixed Station | Recommended Change: Additional sentence following the defined term: Fixed Stations shall not enable dependent stations. | Counter | Comment 71 rewrote the sentence |  |  |  |  | Dependent Station Enablement
144 | V_Poncini | 7.2.3.4 | 1 | 14a | T |  | change table name to match rest of section | Table 10: Association Request Frame body | Accepted | [5 empty] | Dependent Station Enablement
145 | V_Poncini | 7.2.3.4 | 1 | 14a | T |  | add UDE registered location information element to association request frame format | Recommended Change: in table 10: Association request frame format add 11 UDE registered Location The UDE request information element shall be present if dot11UDERequired is set to true or dot11RegLocRequired is set to true. (both of these would be true for a dependent station requesting association with a Base Station.) | Deferred | [5 empty] | Dependent Station Enablement
146 | V_Poncini | 7.2.3.5 | 2 | 3a | T |  | add UDE registered location information element to association response frame format | Recommended Change in table 11: Association response frame body add 8 UDE registered location The UDE response information element shall be present if dot11UDERequired is set to true or dot11RegLocRequired is set to true. (Both of these would be true in a response from a dependent station requesting association with a Base Station.) | Deferred | [5 empty] | Dependent Station Enablement
147 | V_Poncini | 7.2.3.6 | 2 | 7a | T |  | add UDE registered location information element to reassociation request frame format | Recommended Change in table 12: Reassociation Request frame body 12 UDE registered location The UDE request information element shall be present if dot11UDERequired is set to true or dot11RegLocRequired is set to true. (both of these would be true for a dependent station requesting reassociation with a Base Station.) | Deferred | [5 empty] | Dependent Station Enablement
148 | V_Poncini | 7.2.3.7 | 2 | 11a | T |  | add UDE registered location information element to reassociation response frame format | Recommended Change in table 13: Reassociation response frame body 8 UDE registered location The UDE response information element shall be present if dot11UDERequired is set to true or dot11RegLocRequired is set to true. (Both of these would be true in a response from a dependent station requesting reassociation with a Base Station.) | Deferred | [5 empty] | Dependent Station Enablement
149 | V_Poncini | 7.3.2.36 | 6 | 3a | T |  | add introduction wording to first sentence | Recommended Change: When dot11RegLocRequired is set to true and dot11UDERequired is set to true then an UDE registered location field includes an UDE Location configuration Information report, which contains Latitude, Longitude, an Altitude information. | Deferred | 7.3.2.36 sentence changed to element |  |  |  |  | Dependent Station Enablement
150 | V_Poncini | 7.3.2.37 | 7 | 34 | T |  | Extended Channel switch announcement should replace the channel switch announcement. | Recommended Change replace all channel switch announcement references with Extended channel switch announcements. | Deferred | Question put on Tgy list 10/26/06 |  |  |  |  | Extended CSA
151 | V_Poncini | 7.4.1.1 | 9 | 34 | T |  | change table 44 | Recommended Change remove channel switch announcement and replace it with Extended channel switch announcement. | Deferred | Question put on Tgy list 10/26/06 |  |  |  |  | Extended CSA
152 | V_Poncini | 10.3.6.1.2 | 2 | 11a | T |  | add UDE registered location information element. | Recommended Change add UDE registered location information element to parameter list shown in the MLME-ASSOCiATE.request parameter list following Supported RegulatoryClasses. | Deferred | [5 empty] | Dependent Station Enablement
153 | V_Poncini | 10.3.6.4.2 | 2 | 25a | T |  | add UDE registered location information element | Recommended Change Add UDE Registered Location information element to parameter list shown in MLME-ASSOCIATE.response Parameter list following Supported RegulatoryClasses | Deferred | [5 empty] | Dependent Station Enablement
154 | V_Poncini | 10.3.7.1.2 | 3 | 16a | T |  | add UDE registered location information element | Recommended change add UDE registered location information element to parameter list shown in MLME-REASSOCIATE.request Parameter list following SupportedRegulatoryClasses. | Deferred | [5 empty] | Dependent Station Enablement
155 | V_Poncini | 10.3.7.4.2 | 4 | 9a | T |  | add UDE registered location information element | Recommended change Add UDE registered location information element to parameter list shown in MLME-REASSOCIATE.response parameter list following SupportedRegulatoryClasses | Deferred | [5 empty] | Dependent Station Enablement
156 | V_Poncini | 11.9.7.1 | 10 | 3 | T |  | Comment/Explanation remove all references to Channel switch announcement and replace logic with Extended channel switch announcement. Remove the text “ in the following text whenever channel switch announcement is referred to, the following rules apply: 1) if an AP is switching to a new channel in a different regulatory domain then the AP shall use the Extended Channel Switch Announcement elements and frames. 2) If an AP is switching to a channel within the same regulatory class, the AP shall send the channel switch announcement element and frame. Optionally the Extended channel switch announcement element and frame may be used.” | Recommended change Always use the Extended Channel switch announcement as it does not leave any doubt as to which regulatory domain and channel the switch will take place. Don’t use two different channel switch announcements and have all kinds of rules…just remove the old channel switch announcement and replace everywhere with Extended channel switch announcement. It should be mandatory for all stations bound by the original channel switch announcement rules. | Deferred | Question put on Tgy list 10/26/06 |  |  |  |  | Extended CSA
157 | V_Poncini | 11.9.7.2 | 10 | 39 | T |  | Comment/Explanation remove the wording about channel switch announcement and replace with Extended channel switch announcement. | Recommended change Always use Extended channel switch announcement. | Deferred | Question put on Tgy list 10/26/06 |  |  |  |  | Extended CSA
158 | V_Poncini | 11.10.1 | 11 | 29 | T |  | Comment/Explanation after the word beacon, add the following to that sentence | Recommended change …registered location in every beacon, and Probe response frame, | Accepted | [5 empty] | Dependent Station Enablement
159 | V_Poncini | 11.10.2 | 11 | 45 | T |  | Comment/Explanation replace BSS with BSA | Recommended change A base station in an UDE BSA may schedule quiet intervals using DFS procedures, so that all dependent stations can listen for others in the frequency band. | Deferred | [5 empty] | Dependent Station Enablement
160 | V_Poncini | 11.10.3 | 12 | 1 | T |  | Comment/Explanation add the following to beginning sentence in this section | Recommended Change: Dependent STAs associated with base stations shall have dot11RegLocRequired and dot11UDERequired set to TRUE. | Deferred | 11.10 rewrite will clarify |  |  |  |  | Dependent Station Enablement
161 | V_Poncini | 17.3.8.3.1 | 15 | 5 | T |  | Comment/Explanation remove 5 GHz and other bands language | Recommended change The OFDM PHY shall operate in frequency bands as allocated by a regulatory body in its operation region. Spectrum allocation in the frequency bands are subject to authorities responsible for geographic-specific regulatory domains (e.g. global, regional, and national). | Deferred | [5 empty] | OFDM CCAED
162
163
164
165
166
167
168
169
170
171
172
173
174
175
176
177
178
179
180
181
182
183
184
185
186
187
188
189
190
191
192
193
194
195
196
197
198
199
Note on L1: This must be a comment number - without text
Note on K1: Describe how the group or individual came to the resolution status.
Note on J1: Resolution to Comment Accepted - Tech Comm - means voted on by the group - Ed. Comm - means the comment was approved Declined - Tech Comm - means voted on by the group - Ed. Comm - means the comment was declined by the group Counter - Tech Comm - means voted on by the group - Ed. Comm - means the comment was countered by the group Deferred - deferred needs group approval
Note on I1: Do not edit this column. It is copied exactly from the submission worksheet.
Note on H1: Do not edit this column. It is copied exactly from the submission worksheet.
Note on G1: Do not edit this column. It copied exactly from the submission worksheet. Part of No Vote Yes - means it was part of "no" vote No - means it was not part of "no" vote
Note on F1: Do not edit this column. It copied exactly from the submission worksheet.
Note on E1: Do not edit this column. It is copied exactly from the submission worksheet.
Note on D1: Do not edit this column. It is copied exactly from the submission worksheet.
Note on C1: This column can be modified to strip out conflicting clauses
Note on P1: Should be broken down by clause or clauses
Note on Q1: Enter document # or Will of the Group
Note on T1: Record LB 78 Comment # if required
Note on S1: Pull down to identify at which meeting the comment was addressed
Note on R1: Record (xls) when it is the comments were resolved in (xls) w/o (doc)

## Revisions
Rev Number | Meeting | Comments Addressed and/or Notes | Author | Date | To Do: | Draft Version
0
1
2
3
4
5
6
7
8
9
10
11
12
13
14
15
16
17
18
19
20
21
22
23
24
25
26
27
28
29
30
31
32
33
34
35
36
37
38
39
40
41
42
43
44
45
46
47
48
49
50
51
52
53
54
55
56
57
58
59
60
61
62
63
64
65
66
67
68
69
70
71
72
73
74
75

## References
References: