## Title
IEEE P802.11 Wireless LANs
Submission
Designator: | doc.: IEEE 802.11-06/1710r0
Venue Date: | Nov 2006
First Author: | Yuichi Morioka
Subject: | Multirate Support CIDs
Full Date: | 2006-11-11
Author(s): | Yuichi Morioka
Sony Corporation
6-7-35 Kitashinagawa, Shinagawa-ku, Tokyo, 1410001 Japan
Phone: +81-3-6409-3201
email: morioka@wcs.sony.co.jp
Abstract:
This document summarizes the CIDs that is addressed in doc11-06/1557r2 related to subclause 9.6 multirate support. A suggested resolution is given to each CID.
Notice: This document has been prepared to assist IEEE 802.11. It is offered as a basis for discussion and is not binding on the contributing individual(s) or organization(s). The material in this document is subject to change in form and content after further study. The contributor(s) reserve(s) the right to add, amend or withdraw material contained herein. Release: The contributor grants a free, irrevocable license to the IEEE to incorporate material contained in this contribution, and any modifications thereof, in the creation of an IEEE Standards publication; to copyright in the IEEE’s name any IEEE Standards publication even though it may include portions of this contribution; and at the IEEE’s sole discretion to permit others to reproduce in whole or in part the resulting IEEE Standards publication. The contributor also acknowledges and accepts that this contribution may be made public by IEEE 802.11. Patent Policy and Procedures: The contributor is familiar with the IEEE 802 Patent Policy and Procedures <http:// ieee802.org/guides/bylaws/sb-bylaws.pdf>, including the statement "IEEE standards may include the known use of patent(s), including patent applications, provided the IEEE receives assurance from the patent holder or applicant with respect to patents essential for compliance with both mandatory and optional portions of the standard." Early disclosure to the Working Group of patent information that might be relevant to the standard is essential to reduce the possibility for delays in the development process and increase the likelihood that the draft publication will be approved for publication. Please notify the Chair <stuart.kerry@philips.com> as early as possible, in written or electronic form, if patented technology (or technology under patent application) might be incorporated into a draft standard being developed within the IEEE 802.11 Working Group. If you have questions, contact the IEEE Patent Committee Administrator at <patcom@ieee.org>.

## Already resolved MAC
CID | Name of Commenter (Ed) | Page(Ed) | Line(Ed) | Clause Title(Ed) | Clause(Ed) | Resn Status | TGn approval | Comment | Proposed Change | Resolution | Edited in draft | Last Updated By | Last Update Doc Ref | Last Update Doc Rev | Recommened Resolution
684 | CYPHER, DAVID | 87 | 30 | Multirate support | 9.6 | A | 12 | For consistency and expandability do not use last case. | Change "last" to "third" | Accept - U - | D1.03 | edited | editorials |  | Counter, refer to doc1557r2
800 | Durand, Roger | 88 | 24 | Multirate support | 9.6 | C | 12 | this says nothing new and confuses | eliminate this paragraph | Counter - U - this paragraph is part of the base standard and is required in order to instruct the MAC as to the calculation of duration information which is needed by the MAC. Editor shall add the following sentence before the last sentence of the cited paragraph: "For Clause 20 PHYs, the time required to transmit a frame for use in the Duration/ID field is determined using the PLME-TXTIME.request primitive (see 10.4.6) and the PLME-TXTIME.confirm primitive (see 10.4.7), both defined in 17.4.3, 18.3.4, 19.8.3.1, 19.8.3.2, 19.8.3.3 or 20.4.3 depending on the PHY options." | D1.03 | edited | 11-06-0706 | 15 | Counter, refer to doc1557r2
1473 | Fischer, Matthew | 88 | 22 | Multirate support | 9.6 | A | 12 | Very very important missing word | Add the word "response" between the words "control" and "frame" | Accept - U - | D1.03 | edited | editorials |  | Counter, refer to doc1557r2
6803 | Morioka, Yuichi | 88 | 22 | Multirate support | 9.6 | A | 12 | This section is unclear. Especially page 88, line 22, it says "When HT rates are used, the control frame rates are chosen from the non-HT basic rate set as desribed in subclause 9.6.2". It is unclear whether this rule is limited to the "alternative" rate selection for HT rates, or does it have a more broader meaning, talking about a general rule for how to select rates to a response to a HT rate PPDU. | Need clearer text. | Accept - U - Strike the words "When non-HT rates are used," from the beginning of the paragraph starting on line 18 of page 88. Move the last sentence of the same paragraph to its own, new paragraph. | D1.03 | edited | editorials |  | Counter, refer to doc1557r2
7285 | Raissinia, Ali | 87 | 26 |  | 9.6 | C | 12 | The statement referring to BlockAck and BlockACKReq should also have compressed BlockAck, Compressed BlockACKReq, MTBA and MTBAR as well | Fix it. | adhoc 060913 problem noted, comment remains as countered - ' Edit Notes (D1.03) EMR: <Implemented the change as specified. However using EMR status to flag a problem with the resolution. The first exception bullet does not cover the case because MTBAR and MTBA are not protection frames.>, to resolution (D1.03): Counter - U - add the compressed BlockACK and compressed blockackreq as suggested, but do not add the MT-versions, as these are only allowed to be transmitted under PSMP, where the PSMP frame offers protection, and therefore, these frames are covered under the first bulleted exception. | D1.04 | no edit required | 11-06-0706 | 18 | Counter, refer to doc1557r2
8095 | Trainin, Solomon | 87 | 21 |  | 9.6 | C | 12 | There is no clear relation between non-HT basic rates and PPDU format. The intent is to use the non-HT PPDU for non-HT basic rates | Add the following sentences in the next line: "Any frame sent using non-HT basic rate shall use non-HT PPDU format." | adhoc 060913 again, counter the comment, but modify the coungtered change to be the following: "When a STA uses a clause 21 PHY to transmit a frame including the parameter L-DATARATE, then the frame shall be sent using the value NON_HT for the parameter FORMAT. When a STA uses a clause 21 PHY to transmit a frame including the parameter MCS, then the frame shall be sent using a value which is not equal to NON_HT for the parameter FORMAT." -- ' Edit Notes (D1.03) EMR: <Implemented as specified. Not sure that the location specified is the best one though. Also the language is tortuous. Can it be reworded to remove the multiple (if presents) and make the condition more obvious?>, to resolution (D1.03): Counter: - 14 - 1 - Instead of the suggested line, add the following line: "Any frame sent using a rate from the set of allowable parameter values for L-DATARATE (when present) shall use the value NON_HT for the parameter FORMAT (when present), and any frame sent using a rate from the set of allowable parameter values for MCS (when present) shall use a value which is not equal to NON_HT for the parameter FORMAT (when present)." | D1.04 | edited | 11-06-0706 | 18 | Counter, refer to doc1557r2
10304 | Hayes, Kevin | 87 | 32 | Multirate support | 9.6 | A | 12 | How should the transmitting MCS be selected when control frames and data frames are aggregated in A-MPDU? | Define rule that when control frames and data frames are aggregated, MCS should be selected as if it is a data frame (any rate supported by the receiver) | Accept - U - Add the word "Unaggregated" to the beginning of the sentence at page 87, line 22, at page 87, line 40, after the words "and BlockAck frames," add "A-MPDUs (regardless of the inclusion of control or other types within the aggregate)," and on page 87, line 41, change "address 1 field" to "address 1 field(s)" | D1.03 | edited | 11-06-0706 | 15 | Counter, refer to doc1557r2

## Coex Comments
CID | Name of Commenter (Ed) | Page(Ed) | Line(Ed) | Clause Title(Ed) | Clause(Ed) | Resn Status | TGn approval | Comment | Proposed Change | Resolution | Edited in draft | Last Updated By | Last Update Doc Ref | Last Update Doc Rev | Recommened Resolution
6783 | Morioka, Yuichi | 106 | 13 |  | 9.15.1 | D |  | When using L-SIG TXOP Protection, MCS of the RTS should be selected from one of the MCS in Basic MCS Set. | Add; "When using L-SIG TXOP Protection, MCS of the RTS should be selected from one of the MCS in Basic MCS Set." | Deferred: reference to submission by Matt Fischer |  | coex | 11-06-0724 | 20 | Counter, refer to doc1557r2
6785 | Morioka, Yuichi | 106 | 26 |  | 9.15.2 | D |  | No specification on MCS selection of response frame. | Add; "The response frame shall be sent at the same MCS as the previously received frame" | Deferred: for later submission by Matt Fischer |  | coex | 11-06-0724 | 20 | Counter, refer to doc1557r2

## MAC Comments
CID | Name of Commenter (Ed) | Page(Ed) | Line(Ed) | Clause Title(Ed) | Clause(Ed) | Resn Status | TGn approval | Comment | Proposed Change | Resolution | Edited in draft | Last Updated By | Last Update Doc Ref | Last Update Doc Rev | Recommened Resolution
54 | Adachi, Tomoko | 88 |  |  | 9.6 | D |  | Rate should be clarified for the BA frame in Implicit BAR case. There are two cases. One is when BA is sent without being aggregated with other frames. The other is when BA is sent within A-MPDU, for such cases in Reverse Direction or in PSMP. | Add sentences for BA response in Implicit BAR case. The sentences should be: When BA is sent without being aggregated with other frames in a PPDU, the rate shall be the highest rate in the non-HT basic rate set that is less than or equal to the rate of the immediately previous PPDU. If no rate in the non-HT basic rate set meets these conditions, then the BA frame shall be transmitted at the highest mandatory rate of the non-HT PHY that is less than or equal to the rate of the immediately previous PPDU. When BA is sent within an A-MPDU, the rate shall be the highest rate in the Basic MCS set that is less than or equal to the rate of the immediately previous PPDU. If no rate in the basic MCS set meets these conditions, then the BA frame shall be transmitted at the highest mandatory rate of the HT PHY that is less than or equal to the rate of the immediately previous PPDU. | Defer - U - see CID 6800 |  | mac | 11-06-0690 | 31 | Counter, refer to doc1557r2
1474 | Fischer, Matthew | 87 |  |  | 9.6 | D |  | how is it possible to send an RTS frame +HTC as a sounding frame and still obey the rules of control frame rate selection found in this subclause when the BSS supports the admission of legacy (non-HT) STA? or is the sounding frame only allowed to be transmitted within a protected time in this case? | something has to give | Defer - U - see CID 6800 |  | mac | 11-06-0690 | 31 | Counter, refer to doc1557r2
3894 | Kandala, Srinivas | 88 | 23 |  | 9.6 | D |  | Clarify if BAR and BA frames should be sent using rules in subclause 9.6 or 9.6.2 | Provide guidance on the stated issue | Defer - U - see CID 6800 |  | mac | 11-06-0690 | 31 | Counter, refer to doc1557r2
4642 | Matsuo, Ryoko | 88 |  |  | 9.6 | D |  | Rate should be clarified for the BA frame in Implicit BAR case. There are two cases. | Add sentences for BA response in Implicit BAR case. The rate of BA shall be less than or equal to the rate of the immediately previous PPDU. | Defer - U - see CID 6800 |  | mac | 11-06-0690 | 31 | Counter, refer to doc1557r2
6800 | Morioka, Yuichi | 81 | 28 |  | 9.6 | D |  | To be consistant section 9.15, add statement to allow HT PPDU for control frame when using L-SIG TXOP Protection. | Add; "- When using L-SIG TXOP Protection" to the list of exceptions and a reference to rules in 9.15 | Defer - U - |  | mac | 11-06-0690 | 31 | Counter, refer to doc1557r2
6801 | Morioka, Yuichi | 88 | 10 |  | 9.6 | D |  | ACK should be allowed to be sent in HT PPDU format, especially when it is a response to MRQ or TRQ. | Replace paragraph starting in line 8 of page 88 with the following; To allow the transmitting STA to calculate the contents of the Duration/ID field, a STA responding to a received non HT-PPDUframe shall transmit its Control Response frame (either CTS or ACK), other than the Block-Ack control frame, at the highest rate in the BSSBasicRateSet Parameter that is less than or equal to the rate of the immediately previous frame in the frame exchange sequence (as defined in 9.12) and that is of the same modulation class (see 9.6.1) as the received frame. If no rate in the basic rate set meets these conditions, then the control frame sent in response to a received frame shall be transmitted at the highest non HT mandatory rate of the PHY that is less than or equal to the rate of the received frame, and that is of the same modulation class as the received frame. In addition, the Control Response frame shall be sent using the same PHY options as the received frame, unless they conflict with the requirement to use the BSSBasicRateSet parameter. A STA responding to a HT PPDU shall transmit its Control Response frame (either CTS or ACK), other than the Block-Ack control frame, at the highest rate in the Basic MCS Set Parameter that is less than or equal to the rate of the immediately previous frame in the frame exchange sequence (as defined in 9.12) and that is of the same modulation class (see 9.6.1) as the received frame. If no rate in the Basic MCS Set meets these conditions, then the control frame sent in response to a received frame shall be transmitted at the highest HT mandatory MCS of the PHY that is less than or equal to the rate of the received frame, and that is of the same modulation class as the received frame. In addition, the Control Response frame shall be sent using the same PHY options as the received frame, unless they conflict with the requirement to use the Basic MCS Set parameter. | Defer - U - see CID 6800 |  | mac | 11-06-0690 | 31 | Counter, refer to doc1557r2
7901 | Takagi, Masahiro | 87 |  |  | 9.6 | D |  | The rules for BA responding to implicit BAR, reverse direction and PSMP are not clearly specified. | Specify the multi rate rules. | Defer - U - see CID 6800 |  | mac | 11-06-0690 | 31 | Counter, refer to doc1557r2
8097 | Trainin, Solomon | 87 | 40 |  | 9.6 | D |  | The Implicit BAR is not covered. The BA needs special treatment for implicit BAR. So remove the BA from the rule | Remove "BlockAck" from this sentence | Defer - U - Counter - 6 - 4 - following the sentence which begins on line 40 with "All other data" add the following sentence: "For BlockAck transmissions which are in response to A-MPDU receptions, additional rate selection rules are specified in 9.23.8." |  | mac | 11-06-0690 | 31 | Counter, refer to doc1557r2
8098 | Trainin, Solomon | 88 | 9 |  | 9.6 | D |  | The Implicit BAR is not covered. The BA needs special treatment for implicit BAR. So make this rule for BAR/BA only | Replace "other than the Block-Ack control frame" with "other than the Block-Ack control frame responding to BlockAckReq frame" | Defer - U - see CID 6800 |  | mac | 11-06-0690 | 31 | Counter, refer to doc1557r2
8099 | Trainin, Solomon | 87 | 28 |  | 9.6 | D |  | The rules how to transmit BA of Implicit BAR is not covered. The current edition also contradicts with non-HT rate BAR BA of the JP draft. This clause shall support main and optional features like Long NAV, TxOP truncation, L-SIG protection, Beamforming, MCS and STBC | The recommendation will be submitted separately | Defer - U - |  | mac | 11-06-0690 | 31 | Counter, refer to doc1557r2
9895 | Xhafa, Ariton | 145 |  |  | 11.2.3.1 |  |  | Replies to the single-spatial RTS should also be sent as single-spatial CTS. It is not stated in this section, unless I am missing something. | Add a sentence to state that CTS is sent as single-spatial CTS. |  |  | mac | 11-06-0690 | 31 | Counter, refer to doc1557r2
10022 | Xhafa, Ariton | 88 | 4 |  | 9.6 | D |  | "The BlockAck control frame shall be sent at the same rate as the BlockAckReq frame if it is sent in response to a BlockAckReq frame". This is not the case during 20/40 coexistence. | Change it to: "The BlockAck control frame shall be sent at the same rate as the BlockAckReq frame if it is sent in response to a BlockAckReq frame, except during 20/40 MHz coexsitence." | Defer - U - see CID 6800 |  | mac | 11-06-0690 | 31 | Counter, refer to doc1557r2
10080 | Yamaura, Tomoya | 87 | 16 |  | 9.6 | D |  | This section seems ambiguous. * I guess unmentioned frame type would follow existing standard, but should we use legacy format for unmentioned frame type/subtype, such as CF-End+CF-ACK, QoS Data+CF-ACK, QoS Data+CF-Poll+CF-ACK, even if there is no legacy ? * Can we use optional features such as STBC , LDPC, short GI for control frame (except for explicitly stated STBC control frame) ? | Clean up text and make the list which covers all of possible frame type/subtype with explicit rules. | Defer: - U - The "unmentioned" types listed here are actually all listed in the text - note that "control frames" (p87, line 22) includes all subtypes within the type "control," the designation QoS(+CF-Poll) is explicitly named in the text (p 87, line 37), and therefore, covers the QoS Data+CF-Poll+CF-ACK case and the Data+CF-ACK frame is also explicitly mentioned in the text (p 88, line 2). -- In general, each of the optional modes describes protection mechanisms which operate as an overlay to the rules found here, such that when protection is required, the protective frames need to meet the rules found here, and if protection is not required, then those frames still need to meet these requirements, potentially including a requirement to be tranmitted at a BSSBasicRate - this requirement is not sufficient in light of the proposed draft amendments additions to the Rate set - hence, Ed: E/T classification does not exist. Reclassified as T for safety. |  | mac | 11-06-0690 | 31 | Counter, refer to doc1557r2
10302 | Hayes, Kevin | 88 | 5 |  | 9.6 | D |  | 1. Need to define the BlockAck rate in case of implicit BAR. 2. Need to define the BA rate in response to HT-PPDU with consideration given to unequal RX performance. | Change and Add sentence to: "BlockAck control frame shall be sent at the same rate as the BlockAckReq frame if it is sent in response to a non-HT BlockAckReq frame. BlockAck control frame shall be sent at the highest rate within basic MCS set that is lower than or equal to the rate of immediately preceding frame if it is sent in response to an HT-BlockAckReq or A-MPDU that contains the MPDU with "normal ack"policy. " | Defer - U - see CID 6800 |  | mac | 11-06-0690 | 31 | Counter, refer to doc1557r2