## Title
IEEE P802.11 Wireless LANs
Submission
Designator: | doc.: IEEE 802.11-07/0244-07
Venue Date: | March 2007
First Author: | Bill Marshall, TGr Editor
Subject: | Internal Review of TGr D4.1
Full Date: | 2007-02-22
Author(s): | Bill Marshall
ATT Labs Research
Florham Park, New Jersey
Phone: (973) 360-8718
Fax: (973) 360-8871
email: wtm@research.att.com
Abstract:
This document contains the comments received during the internal review of TGr D4.1, and the proposed changes to the draft. This is a submission, containing proposed changes to the TGr draft collected from all the TGr members who participated in the D4.1 review. It is not a comment resolution spreadsheet, and does not require a resolution to each and every entry.
Notice: This document has been prepared to assist IEEE 802.11. It is offered as a basis for discussion and is not binding on the contributing individual(s) or organization(s). The material in this document is subject to change in form and content after further study. The contributor(s) reserve(s) the right to add, amend or withdraw material contained herein. Release: The contributor grants a free, irrevocable license to the IEEE to incorporate material contained in this contribution, and any modifications thereof, in the creation of an IEEE Standards publication; to copyright in the IEEE’s name any IEEE Standards publication even though it may include portions of this contribution; and at the IEEE’s sole discretion to permit others to reproduce in whole or in part the resulting IEEE Standards publication. The contributor also acknowledges and accepts that this contribution may be made public by IEEE 802.11. Patent Policy and Procedures: The contributor is familiar with the IEEE 802 Patent Policy and Procedures <http:// ieee802.org/guides/bylaws/sb-bylaws.pdf>, including the statement "IEEE standards may include the known use of patent(s), including patent applications, provided the IEEE receives assurance from the patent holder or applicant with respect to patents essential for compliance with both mandatory and optional portions of the standard." Early disclosure to the Working Group of patent information that might be relevant to the standard is essential to reduce the possibility for delays in the development process and increase the likelihood that the draft publication will be approved for publication. Please notify the Chair <stuart@ok-brit.com> as early as possible, in written or electronic form, if patented technology (or technology under patent application) might be incorporated into a draft standard being developed within the IEEE 802.11 Working Group. If you have questions, contact the IEEE Patent Committee Administrator at <patcom@ieee.org>.

## Comments
|  |  |  | Project # P802.11r/D4.0, LB91 Comment Resolution | [8 empty] | Project # P802.11r/D4.1 Internal Review
Ballot | CID | Name or person submitting comment, (by Editor) | Comment Number, in the format LASTNAME/# (by Editor) | Clause Number. Provided by Commenter. | Page Number. Provided by Commenter. | Line Number. Provided by Commenter. | Type of Comment (T) Technical, (E) Editorial. Provided by Commenter. | Part of No Vote | Page /Line, P.LL (by Editor) | Clause (by Editor) | Type E/T (Ed) | Comment | Proposed Change (Original) | Proposed Change (as revised by TG discussion) | Comment Grp # | Issue # | Rev-02 diffs 58000
D4.1 | 4 | Marshall, Bill | Marshall/004 | [5 empty] | 0.11 | Boilerplate | e | Capitalization wrong in title | Telecommunications and information exchange between systems |  | 1 |  | 0 |  | 1
D4.1 | 5 | Marshall, Bill | Marshall/005 | [5 empty] | 0.15 | Boilerplate | e | Capitalization wrong in title | Local and metropolitan area networks |  | 1 |  | 0 |  | 1
D4.1 | 6 | Marshall, Bill | Marshall/006 | [5 empty] | 0.15 | Boilerplate | e | Capitalization wrong in title | Specific requirements |  | 1 |  | 0 |  | 1
D4.1 | 7 | Marshall, Bill | Marshall/007 | [5 empty] | 0.84 | Intro | e | Year wrong in name of base spec, page iii, line 4 | change to 2007 |  | 1 |  | 0 |  | 1
D4.1 | 8 | Marshall, Bill | Marshall/008 | [5 empty] | 0.95 | Intro | e | FT used without definition, page iii, line 45 | change "using FT mechanisms" to "using the Fast BSS Transition mechanisms" |  | 1 |  | 0 |  | 1
D4.1 | 9 | Marshall, Bill | Marshall/009 | [5 empty] | 0.99 | Intro | e | delete the blank pages between xiii and xvi | as in comment |  | 1 |  | 0 |  | 1
D4.1 | 10 | Marshall, Bill | Marshall/010 | [5 empty] | 1.03 | Heading | e | Title wrong | Draft Standard for Information Technology |  | 1 |  | 0 |  | 1
D4.1 | 11 | Marshall, Bill | Marshall/011 | [5 empty] | 1.04 | Heading | e | Capitalization wrong in title | Telecommunications and information exchange between systems |  | 1 |  | 0 |  | 1
D4.1 | 12 | Marshall, Bill | Marshall/012 | [5 empty] | 1.08 | Heading | e | spacing wrong between lines of title | as in comment |  | 1 |  | 0 |  | 1
D4.1 | 13 | Marshall, Bill | Marshall/013 | [5 empty] | 1.08 | Heading | e | Capitalization wrong in title | Local and metropolitan area networks |  | 1 |  | 0 |  | 1
D4.1 | 14 | Marshall, Bill | Marshall/014 | [5 empty] | 1.12 | Heading | e | spacing wrong between lines of title | as in comment |  | 1 |  | 0 |  | 1
D4.1 | 15 | Marshall, Bill | Marshall/015 | [5 empty] | 1.12 | Heading | e | Capitalization wrong in title | Specific requirements |  | 1 |  | 0 |  | 1
D4.1 | 16 | Marshall, Bill | Marshall/016 | [5 empty] | 2.35 | 3.86b | t | definition doesn't need to specify length of identifier | change "A 2-octet value" to "An identifier" |  | 1 |  | 0 |  | 1
D4.1 | 17 | Marshall, Bill | Marshall/017 | [5 empty] | 2.35 | 3.86b | e | change definition to match style of others | change "value that identifies" to "identifier that names" |  | 1 |  | 0 |  | 1
D4.1 | 18 | Marshall, Bill | Marshall/018 | [5 empty] | 2.43 | 3.95a | e | typo | change IDDD to IEEE |  | 1 |  | 0 |  | 1
D4.1 | 19 | Marshall, Bill | Marshall/019 | [5 empty] | 2.43 | 3.95a | e | grammar | link _to_ the target AP |  | 1 |  | 0 |  | 1
D4.1 | 20 | Marshall, Bill | Marshall/020 | [5 empty] | 2.43 | 3.95a | t | more detail that needed in definition | delete "using IEEE 802.11 Authentication… frames" |  | 1 |  | 0 |  | 1
D4.1 | 21 | Malinen, Jouni | Malinen/009 | 3.95a | 2 | 43 | E |  | 2.43 | 3.95a | E | Typo | Replace “IDDD” with “IEEE”. |  | 1 |  | 0 |  | 1
D4.1 | 22 | Marshall, Bill | Marshall/021 | [5 empty] | 2.55 | 3.97b | e | grammar | is authorized to derive, derive, and distribute |  | 1 |  | 0 |  | 1
D4.1 | 23 | Marshall, Bill | Marshall/022 | [5 empty] | 2.55 | 3.97b | e | unclear use of "them" | change to "the PMK-R1s" |  | 1 |  | 0 |  | 1
D4.1 | 24 | Marshall, Bill | Marshall/023 | [5 empty] | 3.01 | 3.97f | t | definition doesn't need to specify length of identifier | change "A 6 octet ientifier" to "An identifier" |  | 1 |  | 0 |  | 1
D4.1 | 25 | Marshall, Bill | Marshall/024 | [5 empty] | 3.04 | 3.97G | T | definition doesn't need to specify length of identifier | change "A 16 octet identifier" to "An identifier" |  | 1 |  | 0 |  | 1
D4.1 | 26 | Marshall, Bill | Marshall/025 | [5 empty] | 3.04 | 3.97g | e | change definition to match style of others | change "identifier used to idetify the PTK" to "identifier that names the PTK" |  | 1 |  | 0 |  | 1
D4.1 | 27 | Marshall, Bill | Marshall/026 | [5 empty] | 3.07 | 3.106a | t | definition doesn't need to specify length of identifier | change "A 16 octet identifier" to "An identifier" |  | 1 |  | 0 |  | 1
D4.1 | 28 | Marshall, Bill | Marshall/027 | [5 empty] | 3.07 | 3.106a | e | change definition to match style of others | change "identifier used to idetify the PMK-R0" to "identifier that names the PMK-R0" |  | 1 |  | 0 |  | 1
D4.1 | 29 | Marshall, Bill | Marshall/028 | [5 empty] | 3.1 | 3.106b | t | definition doesn't need to specify length of identifier | change "A 16 octet identifier" to "An identifier" |  | 1 |  | 0 |  | 1
D4.1 | 30 | Marshall, Bill | Marshall/029 | [5 empty] | 3.1 | 3.106b | e | change definition to match style of others | change "identifier used to idetify the PMK-R1" to "identifier that names the PMK-R1" |  | 1 |  | 0 |  | 1
D4.1 | 31 | Marshall, Bill | Marshall/030 | [5 empty] | 3.13 | 3.125a | t | more detail that needed in definition | change "proxying FT messages" to "proxying messages" |  | 1 |  | 0 |  | 1
D4.1 | 32 | Marshall, Bill | Marshall/031 | [5 empty] | 3.25 | 4 | e | AES-CMAC isn't used, but AES-128-CMAC is | change acronym to AES-128-CMAC; "Advanced Encryption Standard (with 128-bit key) Cipher-based Message Authentication Code" |  | 1 |  | 0 |  | 1
D4.1 | 33 | Marshall, Bill | Marshall/032 | [5 empty] | 3.43 | 4 | e | PMKSA is defined in 11ma D9.0, drop it here | as in comment |  | 1 |  | 0 |  | 1
D4.1 | 34 | Malinen, Jouni | Malinen/010 | 7.2.3.1 | 4 | 25 | E |  | 4.25 | 7.2.3.1 | E | Inconsistent capitalization of “Mobility Domain” between tables in 7.2.3 subclauses. | Replace “Mobility domain” with “Mobility Domain” in Table 8. |  | 1 |  | 0 |  | 1
D4.1 | 35 | Malinen, Jouni | Malinen/011 | 7.2.3.5 | 4 | 62 | E |  | 4.62 | 7.2.3.5 | E | Unclear sentence | Replace “dot11RSNAEnabled is true, and is included in a response” with “dot11RSNAEnabled is true, and this frame is a response” in Table 11 for FTIE row. |  | 1 |  | 0 |  | 1
D4.1 | 36 | Marshall, Bill | Marshall/033 | [5 empty] | 5.05 | 7.2.3.5 | t | No advantage evident from including the RSN IE in the Association Response frame during Initial Mobility Domain Association | delete this row from Table 11 |  | 3 | 15 |  |  |  | 15
D4.1 | 37 | Malinen, Jouni | Malinen/012 | 7.2.3.5 | 5 | 6 | E |  | 5.06 | 7.2.3.5 | E | Unclear sentence | Replace “dot11RSNAEnabled is true, and is a response” with “dot11RSNAEnabled is true, and this frame is a response” in Table 11 for RSN row. |  | 1 |  | 0 |  | 1
D4.1 | 38 | Malinen, Jouni | Malinen/013 | 7.2.3.7 | 5 | 58 | E |  | 5.58 | 7.2.3.7 | E | Unclear sentence | Replace “dot11RSNAEnabled is true, and is a response” with “dot11RSNAEnabled is true, and this frame is a response” in Table 13 for FTIE row. |  | 1 |  | 0 |  | 1
D4.1 | 39 | Malinen, Jouni | Malinen/022 | 7.2.3 |  |  | E |  | 6.06 | 7.2.3 | E | IE order in some of the management frames was changed after the generation of 4.1. | Remember to update the draft with the approved order of management frame IEs. |  | 1 |  | 0 |  | 1
D4.1 | 40 | Malinen, Jouni | Malinen/014 | 7.2.3.7 | 6 | 7 | E |  | 6.07 | 7.2.3.7 | E | Unclear sentence | Replace “dot11RSNAEnabled is true, and is a response” with “dot11RSNAEnabled is true, and this frame is a response” in Table 13 for RSN row. |  | 1 |  | 0 |  | 1
D4.1 | 41 | Malinen, Jouni | Malinen/015 | 7.2.3.10 | 6 | 41 | E |  | 6.41 | 7.2.3.10 | E | Confusing use of STA vs. non-AP STA: “the STA” here could refer to both the AP and non-AP STA. Since AP was already mentioned earlier in the sentence, it would be clearer to change STA to non-AP STA to make it clear which STA is being referred to. | Replace “advertised by the AP and dot11FastBSSTransitionEnabled is set to true in the STA” with “advertised by the AP and dot11FastBSSTransitionEnabled is set to true in the non-AP STA” (i.e., add “non-AP” before “STA”). |  | 1 |  | 0 |  | 1
D4.1 | 42 | Malinen, Jouni | Malinen/016 | 7.3.1.9 | 7 | 63 | T |  | 7.63 | 7.3.1.9 | T | Table 23 is modified by adding four new status codes. However, there is no description on when these new codes are to be used anywhere in 802.11r/D4.1. As such, these new codes should either be removed completely since they are currently unused or their use should be defined in text. | Either remove the changes to Table 23 or (preferably) describe use for each of the new status code. | Defer to other comments that provided text | 2 | 8 | 1000 |  |  | 8
D4.1 | 43 | Marshall, Bill | Marshall/034 | [5 empty] | 8.38 | 7.3.2 | t | length of MDIE is now 5 | change 9 to 5 |  | 1 |  | 0 |  | 1
D4.1 | 44 | Malinen, Jouni | Malinen/017 | 7.3.2 | 8 | 38 | E |  | 8.38 | 7.3.2 | E | MDID length was reduced to 2 (from 6) in D4.1, but Table 26 was not updated to take into account the new MDIE length. | Replace “9” with “5” in the Length column of the MDIE in Table 26. |  | 1 |  | 0 |  | 1
D4.1 | 45 | Marshall, Bill | Marshall/035 | [5 empty] | 8.4 | 7.3.2 | t | min length of FTIE is now 84, not 132 | change 132 to 84 |  | 1 |  | 0 |  | 1
D4.1 | 46 | Malinen, Jouni | Malinen/018 | 7.3.2 | 8 | 41 | E |  | 8.41 | 7.3.2 | E | R0KH-ID was moved from the main body of FTIE into a sub-element. However, Table 26 was not updated to reflect this change. | Replace “132 to 257” with “84 to 257” in the Length column of the FTIE in Table 26. |  | 1 |  | 0 |  | 1
D4.1 | 47 | Marshall, Bill | Marshall/036 | [5 empty] | 8.42 | 7.3.2 | t | length of timeout interval is now 7 | change 5 to 7 |  | 1 |  | 0 |  | 1
D4.1 | 48 | Marshall, Bill | Marshall/037 | [5 empty] | 8.46 | 7.3.2 | e | tracking 11k; 11k changed the "Reserved" row of table to be 54-62 | change 126 to 62 (no underline or strikethrough); add an Editorial Note below table noting dependency |  | 1 |  | 0 |  | 1
D4.1 | 49 | Marshall, Bill | Marshall/038 | [5 empty] | 9.41 | 7.3.2.25.3 | t | normative text doesn't belong in clause 7 | change "and shall be set to 0" to "and are set to 0" |  | 1 |  | 0 |  | 1
D4.1 | 50 | Marshall, Bill | Marshall/039 | [5 empty] | 9.49 | 7.3.2.25.4 | t | normative text doesn't belong in clause 7 | change "fields shall be used" to "fields are used" |  | 1 |  | 0 |  | 1
D4.1 | 51 | Marshall, Bill | Marshall/040 | [5 empty] | 9.59 | 7.3.2.25.4 | t | An additional thing that the PMKID might refer to; add entry (d) to list | Insert "d) A PMK-R0 SA derived as part of a Fast BSS Transition Initial Mobility Domain Association" |  | 1 | 4 | 1000 |  | 1
D4.1 | 52 | Marshall, Bill | Marshall/041 | [5 empty] | 9.59 | 7.3.2.25.4 | t | An additional thing that the PMKID might refer to; add entry (e) to list | Insert "e) A PMK-R1 SA derived as part of a Fast BSS Transition Initial Mobility Domain Association, or as part of a Fast BSS Transition" |  | 1 | 4 | 1000 |  | 1
D4.1 | 53 | Marshall, Bill | Marshall/042 | [5 empty] | 10.26 | 7.3.2.37 | e | Add an Editorial Note below this line | Watch 11k D8.0 for this change being incorporated |  | 1 |  | 0 |  | 1
D4.1 | 54 | Marshall, Bill | Marshall/043 | [5 empty] | 10.34 | 7.3.2.45 | e | missing article | and _the_ Fast BSS Transition Capability… |  | 1 |  | 0 |  | 1
D4.1 | 55 | Marshall, Bill | Marshall/044 | [5 empty] | 11.29 | 7.3.2.45 | e | 8A.5 is resource request protocol, not procedures | change "procedures" to "protocol" |  | 1 |  | 0 |  | 1
D4.1 | 56 | Marshall, Bill | Marshall/045 | [5 empty] | 11.38 | 7.3.2.45 | t | B2 is now referring to support of a protocol, not one of the methods | change "the transition methods supported and recommented by the AP" to "the transition methods recommended by the AP, and protocols supported by the AP" |  | 1 |  | 0 |  | 1
D4.1 | 57 | Marshall, Bill | Marshall/046 | [5 empty] | 11.38 | 7.3.2.45 | e | Paragraph would be better placed at end of paragrpah at line 11.16. | as in comment |  | 1 |  | 0 |  | 1
D4.1 | 58 | Malinen, Jouni | Malinen/019 | 7.3.2.46 | 13 | 1 | T |  | 13.01 | 7.3.2.46 | T | FTIE includes sub-element for GTK. However, the current definition of this sub-element does not include enough fields to transmit all the needed information to the non-AP STA. RSC and KeyIV fields are missing since the format used here is using only the KDE part of GTK delivery in EAPOL-Key messages and these two fields are in the main body of the EAPOL-Key. | Approve 11-07-0180-01 to modify the GTK sub-element of FTIE to include all the needed fields. |  |  | 11 | 0 |  |  | 11
D4.1 | 59 | Marshall, Bill | Marshall/047 | [5 empty] | 13.14 | 7.3.2.47 | e | awkward wording | change "is defined to specify" to "specifies" |  | 1 |  | 0 |  | 1
D4.1 | 60 | Marshall, Bill | Marshall/048 | [5 empty] | 13.56 | 7.3.2.48 | e | element should be singular in the title here | as in comment |  | 1 |  | 0 |  | 1
D4.1 | 61 | Marshall, Bill | Marshall/049 | [5 empty] | 13.6 | 7.3.2.48 | e | better written as compound sentence | change "resource request. A RIC is also used to convey" to "resource request, and to convey" |  | 1 |  | 0 |  | 1
D4.1 | 62 | Marshall, Bill | Marshall/050 | [5 empty] | 14.2 | 7.3.2.48 | e | awkward wording | change "resource requestor, which uniquely identifies the RDIE" to "resource requestor to uniquely identify the RDIE" |  | 1 |  | 0 |  | 1
D4.1 | 63 | Marshall, Bill | Marshall/051 | [5 empty] | 14.21 | 7.3.2.48 | t | extraneous text that sort-of describes procedures | delete "It is used in the response to refer to a specific resourc eallocation request…of the STA using them." |  | 1 |  | 0 |  | 1
D4.1 | 64 | Malinen, Jouni | Malinen/020 | 7.3.2.48 | 14 | 22 | E |  | 14.22 | 7.3.2.48 | E | Confusing sentence: “The AP binds the RDIE identifiers to the MAC address of the STA using them.” What exactly does this binding mean? Do we really need this sentence here? It does not seem to provide any additional information. | Remove the sentence. |  | 1 |  | 0 |  | 1
D4.1 | 65 | Marshall, Bill | Marshall/052 | [5 empty] | 14.29 | 7.3.2.48 | e | wrong field name | change "The Status field" to "The Status Code field" |  | 1 |  | 0 |  | 1
D4.1 | 66 | Marshall, Bill | Marshall/053 | [5 empty] | 14.29 | 7.3.2.48 | t | Status Code certainly appears elsewhere | drop "only" from this sentence |  | 1 |  | 0 |  | 1
D4.1 | 67 | Malinen, Jouni | Malinen/021 | 7.3.2.48 | 14 | 29 | E |  | 14.29 | 7.3.2.48 | E | Inconsistent use of the Status Code field name. Figure 112y calls the field “Status Code”, the text is using “Status”. | Replace “Status field” with “Status Code field” on lines 29 and 30. |  | 1 |  | 0 |  | 1
D4.1 | 68 | Marshall, Bill | Marshall/054 | [5 empty] | 14.3 | 7.3.2.48 | e | awkward wording | Change "The Status field is set to zero…ignored upon receipt" to "When the RDIE is included in a request message, the Status Code field is set to zero and ignored upon receipt." |  | 1 |  | 0 |  | 1
D4.1 | 69 | Marshall, Bill | Marshall/055 | [5 empty] | 14.46 | 7.4.7 | e | missing comma | add comma after "AP" at beginning of this line |  | 1 |  | 0 |  | 1
D4.1 | 70 | Marshall, Bill | Marshall/056 | [5 empty] | 15.03 | 7.4.7.1 | e | should use the acronym here | change "access point" to "AP" |  | 1 |  | 0 |  | 1
D4.1 | 71 | Marshall, Bill | Marshall/057 | [5 empty] | 15.27 | 7.4.7.1 | e | Constant for Action field should refer back to Table 57b | Change "is set to 1" to "is set to the value given in Table 57b for Fast BSS Transition Request." |  | 1 |  | 0 |  | 1
D4.1 | 72 | Marshall, Bill | Marshall/058 | [5 empty] | 15.46 | 7.4.7.1 | t | 0139r2 missed change | move RSN to be in front of MDIE |  | 1 |  | 0 |  | 1
D4.1 | 73 | Malinen, Jouni | Malinen/023 | 7.4.7 |  |  | T |  | 15.46 | 7.4.7 | T | IE order of some of the management frames was changed after the generation of 4.1, but these changes did not include Action frames. In order to be consistent, the IEs should be re-ordered also in the Action frames. | Reorder IEs in Table 57c, Table 57d, Table57e, and Table 57f. The IEs should be in following order: RSN, MDIE, FTIE, Timeout, RIC. |  | 1 |  | 0 |  | 1
D4.1 | 74 | Marshall, Bill | Marshall/059 | [5 empty] | 15.56 | 7.4.7.2 | e | period to end sentence, not colon | as in comment |  | 1 |  | 0 |  | 1
D4.1 | 75 | Marshall, Bill | Marshall/060 | [5 empty] | 16.2 | 7.4.7.2 | e | Constant for Action field should refer back to Table 57b | Change "is set to 2" to "is set to the value given in Table 57b for Fast BSS Transition Response." |  | 1 |  | 0 |  | 1
D4.1 | 76 | Marshall, Bill | Marshall/061 | [5 empty] | 16.41 | 7.4.7.2 | t | 0139r2 missed change | move RSN to be in front of MDIE |  | 1 |  | 0 |  | 1
D4.1 | 77 | Marshall, Bill | Marshall/062 | [5 empty] | 16.51 | 7.4.7.3 | e | period to end sentence, not colon | as in comment |  | 1 |  | 0 |  | 1
D4.1 | 78 | Marshall, Bill | Marshall/063 | [5 empty] | 17.19 | 7.4.7.3 | e | Constant for Action field should refer back to Table 57b | Change "is set to 3" to "is set to the value given in Table 57b for Fast BSS Transition Confirm." |  | 1 |  | 0 |  | 1
D4.1 | 79 | Marshall, Bill | Marshall/064 | [5 empty] | 17.38 | 7.4.7.3 | t | 0139r2 missed change | move RSN to be in front of MDIE |  | 1 |  | 0 |  | 1
D4.1 | 80 | Marshall, Bill | Marshall/065 | [5 empty] | 17.48 | 7.4.7.4 | e | period to end sentence, not colon | as in comment |  | 1 |  | 0 |  | 1
D4.1 | 81 | Marshall, Bill | Marshall/066 | [5 empty] | 18.2 | 7.4.7.4 | e | Constant for Action field should refer back to Table 57b | Change "is set to 4" to "is set to the value given in Table 57b for Fast BSS Transition Acknowledgement." |  | 1 |  | 0 |  | 1
D4.1 | 82 | Marshall, Bill | Marshall/067 | [5 empty] | 18.45 | 7.4.7.4 | t | 0139r2 missed change | move RSN to be in front of MDIE |  | 1 |  | 0 |  | 1
D4.1 | 83 | Marshall, Bill | Marshall/068 | [5 empty] | 19.2 | 8.4.1.1 | e | use FT acronym consistently within the sentence | change "Fast BSS Transition method" to "FT method" | change to "FT protocol" | 3 | 30 | 1000 |  | 1
D4.1 | 84 | Marshall, Bill | Marshall/069 | [5 empty] | 19.24 | 8.4.1.1 | e | use FT acronym consistently within the sentence | change "Fast BSS Transition method" to "FT method" | change to "FT protocol" | 3 | 30 | 1000 |  | 1
D4.1 | 85 | Malinen, Jouni | Malinen/024 | 8.4.1.1.1a | 19 | 36 | E |  | 19.36 | 8.4.1.1.1a | E | PMK-R0 SA can be generated from both 802.1X authentication and PSK, not only 802.1X. | Replace “successful completion of the IEEE 802.1X authentication” with “successful completion of the IEEE 802.1X authentication or use of PSK” (i.e., add “or use of PSK”). |  | 1 |  | 0 |  | 1
D4.1 | 86 | Malinen, Jouni | Malinen/025 | 8.4.1.1.1b | 19 | 55 | E |  | 19.55 | 8.4.1.1.1b | E | PMK-R1 SA can be generated from both 802.1X authentication and PSK, not only 802.1X. | Replace “successful completion of the IEEE 802.1X authentication” with “successful completion of the IEEE 802.1X authentication or use of PSK” (i.e., add “or use of PSK”). |  | 1 |  | 0 |  | 1
D4.1 | 87 | Malinen, Jouni | Malinen/026 | 8.4.1.1.2 | 20 | 15 | E |  | 20.15 | 8.4.1.1.2 | E | PTKSA can be generated as a result of FT protocol, not only 4-way handshake. | Replace “or FT 4-Way Handshake” with “, FT 4-Way Handshake, or successful Fast BSS Transition method”. | Change to ", FT 4-Way handshake, or an FT protocol." | 3 | 30 | 1000 | Should be "Fast BSS Transition protocol", not "method" Note that "FT 4-way handshake" is defined by 8A.6, and is used in the Fast BSS Transition protocols.
D4.1 | 88 | Malinen, Jouni | Malinen/027 | 8.4.1.1.2 | 20 | 30 | E |  | 20.3 | 8.4.1.1.2 | E | PTKSA can be generated as a result of FT protocol, not only 4-way handshake. | Insert following paragraph between “During the FT 4-Way Handshake, ...” and “The PTKSA consists of the following elemens”: “During the Fast BSS Transition, defined in Clause 8A, the PTKSA is validated when Reassociation Request is validated by the AP and Reassocation Response is validated by the non-AP STA.” | Change 20.22 from "During the 4-Way Handshake defined in 8.5.3.4 and 8A.3.1," to "During the 4-Way Handshake defined in 8.5.3.4 and the FT 4-Way Handshake defined in 8A.3.1," | 3 | 30 | 1000 | Note that "FT 4-way handshake" is defined by 8A.6, and is used in the Fast BSS Transition protocols.
D4.1 | 89 | Malinen, Jouni | Malinen/028 | 8.5.2 | 21 | 13 | T |  | 21.13 | 8.5.2 | T | There is no need to continue using HMAC-MD5/ARC4 with FT. All cases, regardless of whether CCMP is used or not, could be defined to use AES-128-CMAC/AES key wrap when FT is used. This needs to be changed for both the EAPOL-Key frames (8.5.2) and management frames (8A.6.3). | Specify that AES-128-CMAC/AES key wrap is used instead of HMAC-MD5/ARC4 when FT is used even if CCMP is not selected. More detailed editing instructions will hopefully be available in 11-07-0180-02 (not yet posted). |  |  | 11 | 1000 |  |  | 18
D4.1 | 90 | Malinen, Jouni | Malinen/029 | 8.5a | 25 |  | E |  | 25 | 8.5a | E | 8.5a includes number of different topics which makes it bit unclear. It would be cleaner to separate these into couple of clauses. | Move key derivation clauses (8.5a.3, 8.5a.4, 8.5a.5, 8.5a.8) into a separate clause, e.g., 8.5b. | Defer to resolution of #91, #112, #114, #126 | 3 | 20 | 1000 |  |  | 20
D4.1 | 91 | Marshall, Bill | Marshall/070 | [5 empty] | 25.08 | 8.5a | e | Adjust the split between 8.5a and 8A so that 8.5a contains just the cryptography calculations and key hierarchy definition, and 8A contains all the 802.11 procedures to implement it | change title to "Keys for fast BSS transition" | Reloacte 8.5a to 8.5.1.5. Rename clause to "Fast BSS Transition key hierarchy" | 3 | 20 | 1000 |  |  | 20
D4.1 | 92 | Marshall, Bill | Marshall/071 | [5 empty] | 25.22 | 8.5a.1 | e | Reference to figure 158a would be better placed here, at beginning of this subclause | Move the single sentence at line 53 to end of this paragraph; follow with figure 158a; follow the figure with the paragraph and dash list currently on page 26 line 48 |  | 1 |  | 0 |  | 1
D4.1 | 93 | Marshall, Bill | Marshall/072 | [5 empty] | 25.26 | 8.5a.1 | e | extraneous wording | delete "within a mobility domain" |  | 1 |  | 0 |  | 1
D4.1 | 94 | Marshall, Bill | Marshall/073 | [5 empty] | 25.27 | 8.5a.1 | t | Normative statement about R0KH deleting prior keys appears in 8A, not needed here | shange "shall delete" to "deletes" |  | 1 |  | 0 |  | 1
D4.1 | 95 | Marshall, Bill | Marshall/074 | [5 empty] | 25.29 | 8.5a.1 | e | awkward wording | delete "also"; combine this sentence with next |  | 1 |  | 0 |  | 1
D4.1 | 96 | Marshall, Bill | Marshall/075 | [5 empty] | 25.29 | 8.5a.1 | e | awkward wording | change "are assumed to be" to "are" | No change here. This conflicts with #429, which added the "assumed to be" | 3 | 30 | 1000 |  | 1
D4.1 | 97 | Marshall, Bill | Marshall/076 | [5 empty] | 25.29 | 8.5a.1 | e | security assumptions in 8.5a.7 is stated more appropriately a few paragraphs later | delete the sentence here |  | 1 |  | 0 |  | 1
D4.1 | 98 | Marshall, Bill | Marshall/077 | [5 empty] | 25.32 | 8.5a.1 | e | requirement of R1KH deleting prior keys is better stated in 8A.4.1 and 8A.4.2 | change "shall delete" to "deletes" to make an informative statement here |  | 1 |  | 0 |  | 1
D4.1 | 99 | Marshall, Bill | Marshall/078 | [5 empty] | 25.4 | 8.5a.1 | e | normative statement of key lifetime is better stated in 8A.3 | delete sentence "If the MSK lifetime attribute…" and "For PSK…" |  | 1 |  | 0 |  | 1
D4.1 | 100 | Marshall, Bill | Marshall/079 | [5 empty] | 25.44 | 8.5a.1 | t | normative statement of key lifetime is better stated in 8A.3 | change "shall be" to "is", and delete "as calculated above". Merge this paragraph with the previous one. |  | 1 |  | 0 |  | 1
D4.1 | 101 | Marshall, Bill | Marshall/080 | [5 empty] | 25.48 | 8.5a.1 | e | run-together-paragraphs | add a paragraph break before "The distribution of keys…" |  | 1 |  | 0 |  | 1
D4.1 | 102 | Marshall, Bill | Marshall/081 | [5 empty] | 25.53 | 8.5a.1 | e | Reference to figure 158a moved to first sentence of this subclause | move this sentence and figure to follow the short paragraph at line 22 |  | 1 |  | 0 |  | 1
D4.1 | 103 | Marshall, Bill | Marshall/082 | [5 empty] | 26.45 | 8.5a.2 | e | drop this extraneous heading | as in comment |  | 1 |  | 0 |  | 1
D4.1 | 104 | Marshall, Bill | Marshall/083 | [5 empty] | 26.48 | 8.5a.2 | e | paragraph would be better placed after figure 158a in 8.5a.1 | delete it here |  | 1 |  | 0 |  | 1
D4.1 | 105 | Marshall, Bill | Marshall/084 | [5 empty] | 26.53 | 8.5a.2 | t | To intriduce the key hierarchy, this says much more than needed; much of this list item is restating things which are better stated in 8A | end the item (1) with "…It is stored by the PMK-R0 key holder (R0KH)." |  | 1 |  | 0 |  | 1
D4.1 | 106 | Stanley, Dorothy | Stanley/1 | 8.5a.4 | 27 | 31 | T |  | 27.31 | 8.5a.4 | T | (from an email exchange on TGr reflector) change use of "binds" | Change first sentence to "The first level FT Key Hierarchy key, PMK-R0, is derived using the key derivation function defined in 8.5a.3." |  | 2 | 7 | 1000 |  |  | 7
D4.1 | 107 | Marshall, Bill | Marshall/086 | [5 empty] | 27.6 | 8.5a.4 | t | R0KH-ID here is the identifier that names the holder of the PMK-R0 in the Authenticator | add "in the Authenticator" to this statement |  | 1 |  | 0 |  | 1
D4.1 | 108 | Stanley, Dorothy | Stanley/2 | 8.5a.5 | 28 | 19 | T |  | 28.19 | 8.5a.5 | T | (from an email exchange on TGr reflector) change use of "binds" | Change second sentence of paragraph to "The PMK-R1 is derived using the key derivation function defined in 8.5a.3." |  | 2 | 7 | 1000 |  |  | 7
D4.1 | 109 | Marshall, Bill | Marshall/088 | [5 empty] | 28.3 | 8.5a.5 | t | R1KH-ID here is the identifier that names the holder of the PMK-R1 in the Authenticator | add "in the Authenticator" to this statement. Also insert "the" before PMK-R1 |  | 1 |  | 0 |  | 1
D4.1 | 110 | Marshall, Bill | Marshall/089 | [5 empty] | 28.46 | 8.5a.5 | t | statement about R1KH being the MAC address doesn't belong here | delete it; it already appears elsewhere |  | 1 |  | 0 |  | 1
D4.1 | 111 | Malinen, Jouni | Malinen/030 | 8.5a.5 | 28 | 47 | T |  | 28.47 | 8.5a.5 | T | R1KH-ID is required (shall) to be “the MAC address of R1KH”. What exactly is being required here? That R1KH has exactly one MAC address? What if R1KH is in a device that has multiple MAC addresses? Which address would be “the address”? What if R1KH is in a device that actually does not have a MAC address (uses some other protocol for communicating with AP/R0KH)? Furthermore, is this clause really the correct location for this statement? | Delete “, and shall be the MAC address of R1KH” from 8.5a.5. If this kind of requirement is really desired, insert that into another clause and take into account the cases of multiple (or even no) MAC addresses in R1KH. |  | 1 |  | 0 |  | 1
D4.1 | 112 | Marshall, Bill | Marshall/090 | [5 empty] | 28.5 | 8.5a.6 | e | entire subclause would be better placed in 8A with Figure 158b | move this text to page 32 line 25, move the heading to page 31 line 60 as 8A.2 |  | 3 | 20 |  |  |  | 20
D4.1 | 113 | Malinen, Jouni | Malinen/031 | 8.5a.6 | 29 | 29 | T |  | 29.29 | 8.5a.6 | T | The physical entity that stores the PMK-R1 seems to be required to have exactly one MAC address (“set to the MAC address of ...”). This does not seem to be overly restrictive. Are we not allowing R1KH to have multiple MAC addresses? | Replace “the MAC address” with “a MAC address”. Consider adding more details on how this MAC address is selected if R1KH has multiple addresses. | Changed "the MAC address" to "a MAC address" | 3 | 30 |  |  | 1
D4.1 | 114 | Marshall, Bill | Marshall/091 | [5 empty] | 29.41 | 8.5a.7 | e | entire subclause would be better placed in 8A, between 8A.6 and 8A.7 | move this text, with heading, to page 52 line 58, making a second-level heading | move this text without heading to page 32 line 26, incorporating into (new) 11A.2 | 3 | 20 | 1000 |  |  | 20
D4.1 | 115 | Stanley, Dorothy | Stanley/3 | 8.5a.7 | 29 | 61 | T |  | 29.61 | 8.5a.7 | T | (from an email exchange on TGr reflector) change use of "binds" | Change second sentence of dash list item to "The R0KH authenticates a potential R1KH using the same R1KH identity as is included in the PMK-R1 derivation." |  | 2 | 7 | 1000 |  |  | 7
D4.1 | 116 | Malinen, Jouni | Malinen/032 | 8.5a.8 | 30 | 21 | E |  | 30.21 | 8.5a.8 | E | Inconsistent use of “bit string” between SNonce (“random bit string”) and ANonce (“random string”).. | Replace “random string” with “random bit string” in the description of ANonce. |  | 1 |  | 0 |  | 1
D4.1 | 117 | Marshall, Bill | Marshall/093 | [5 empty] | 31.16 | 8A | e | As a definition of procedures for FT, it belongs closely associated with clause 11 MLME, more than closely associated with 8 Security. | Move all of 8A to 11A. Note that last time this was discussed, I was against this (as Editor) since I couldn't figure out how to generate a reasonable changebar file; I've now figured that out. |  | 1 |  | 0 |  | 1
D4.1 | 118 | Marshall, Bill | Marshall/094 | [5 empty] | 31.19 | 8A.1 | e | title wrong; it contains more than just transition methods (and doesn't currently even mention the transition methods) | change to "Overview" |  | 1 |  | 0 |  | 1
D4.1 | 119 | Marshall, Bill | Marshall/095 | [5 empty] | 31.23 | 8A.1 | e | methods are over-the-air and over-the-DS; that doesn't fit with this sentence | change "methods" to "protocols" |  | 1 |  | 0 |  | 1
D4.1 | 120 | Marshall, Bill | Marshall/096 | [5 empty] | 31.27 | 8A.1 | e | methods are over-the-air and over-the-DS; that doesn't fit with this sentence | change "methods" to "protocols" |  | 1 |  | 0 |  | 1
D4.1 | 121 | Marshall, Bill | Marshall/097 | [5 empty] | 31.29 | 8A.1 | t | STA here really does mean non-AP STA | change "STA" to "non-AP STA" |  | 1 |  | 0 |  | 1
D4.1 | 122 | Marshall, Bill | Marshall/098 | [5 empty] | 31.34 | 8A.1 | e | this paragraph doesn't fit here, and doesn't apply to the non-RSN case. Better placed in 8A.4.3 and (partially) in 8A.4.6 | Delete it here (other comments add the appropriate text in the new places) |  | 1 |  | 0 |  | 1
D4.1 | 123 | Marshall, Bill | Marshall/099 | [5 empty] | 31.49 | 8A.1 | e | Description of the two FT methods belongs here | move paragraph from page 36 line 14 to here |  | 1 |  | 0 |  | 1
D4.1 | 124 | Marshall, Bill | Marshall/100 | [5 empty] | 31.5 | 8A.1 | e | both protocols and methods are advertised | change "protocols" to "protocols and methods" |  | 1 |  | 0 |  | 1
D4.1 | 125 | Marshall, Bill | Marshall/101 | [5 empty] | 31.6 | 8A.1 | e | insert a new second-level heading here | 8A.2 Key holders |  | 1 |  | 0 |  | 1
D4.1 | 126 | Marshall, Bill | Marshall/102 | [5 empty] | 32.26 | 8A.1 | e | insert the text from 8.5a.6 here | as in comment | insert text from 8.5a.6 and 8.5a.7 here | 3 | 20 |  |  |  | 20
D4.1 | 127 | Marshall, Bill | Marshall/103 | [5 empty] | 32.48 | 8A.2 | e | missing paragraph break | add a break before "If an FTIE is included in a Probe Response…" |  | 1 |  | 0 |  | 1
D4.1 | 128 | Marshall, Bill | Marshall/104 | [5 empty] | 32.55 | 8A.3 | e | hanging paragraph | add 8A.3.1 Overview |  | 1 |  | 0 |  | 1
D4.1 | 129 | Marshall, Bill | Marshall/105 | [5 empty] | 32.59 | 8A.3 | e | Sentence is better placed here regarding use of Reassociation frames | move sentence from page 33 line 4, starting "FT Initial Mobility Domain Association will typically be the first association…" |  | 1 |  | 0 |  | 1
D4.1 | 130 | Marshall, Bill | Marshall/106 | [5 empty] | 33.04 | 8A.3.1 | e | sentence "FT Initial Mobility Domain…" moved | delete it from here |  | 1 |  | 0 |  | 1
D4.1 | 131 | Marshall, Bill | Marshall/107 | [5 empty] | 33.1 | 8A.3.1 | e | reduce extraneous white space in figure | as in comment |  | 1 |  | 0 |  | 1
D4.1 | 132 | Marshall, Bill | Marshall/108 | [5 empty] | 33.1 | 8A.3.1 | t | delete RSNIE from Association Response | as in comment |  | 3 | 15 |  |  |  | 15
D4.1 | 133 | Marshall, Bill | Marshall/109 | [5 empty] | 33.1 | 8A.3.1 | e | fix order of items in FTIE to match | swap R0KH-ID and R1KH-ID |  | 1 |  |  |  | 1
D4.1 | 134 | Malinen, Jouni | Malinen/108 | 8A.3.1 | 33 | 24 | E |  | 33.24 | 8A.3.1 | E | Inconsistent spelling of “SNonce” and “ANonce” in Figure 158c. | Replace “Snonce” with “SNonce” and “Anonce” with “ANonce” in Figure 158c. |  | 1 |  | 0 |  | 1
D4.1 | 135 | Marshall, Bill | Marshall/110 | [5 empty] | 33.55 | 8A.3.1 | t | paragraph about MLME usage here | Add new paragraph "The SME of the STA initiates the Authentication exchange, through the use of the primitive MLME-AUTHENTICATE.request, and the SME of the AP responds with MLME-AUTHENTICATE.response. See 11.3.1." |  | 3 | 16 | 1000 |  |  | 16
D4.1 | 136 | Marshall, Bill | Marshall/111 | [5 empty] | 33.59 | 8A.3.1 | e | STA-AP exchange for (Re)association should appear here | Move lines 5-6 of next page to here |  | 1 |  | 0 |  | 1
D4.1 | 137 | Marshall, Bill | Marshall/112 | [5 empty] | 33.6 | 8A.3.1 | t | Include error checking of the MDIE in the (Re)association Request frame | Add new paragraph "If the contents of the MDIE received by the AP do not match the contents advertised in the Beacon and Probe Response frames, the AP shall reject the (Re)association Request with status code 54 ("Invalid MDIE")." |  | 2 | 8 | 1000 |  |  | 8
D4.1 | 138 | Marshall, Bill | Marshall/113 | [5 empty] | 33.6 | 8A.3.1 | t | Include error checking of the RSNIE in the (Re)association request frame | Add to paragraph about MDIE errors "If an MDIE is present in the (Re)association Request frame and the contents of the RSNIE do not indicate a negotiated AKM of Fast BSS Transition (suite type 3 or 4), the AP shall reject the (Re)association Request with status code 43 ("Invalid AKMP")." |  | 2 | 8 | 1000 |  |  | 8
D4.1 | 139 | Marshall, Bill | Marshall/114 | [5 empty] | 34.01 | 8A.3.1 | t | RSNIE not needed in Association Response | Delete "The AP shall include its security capabilities in the RSN information element. The PMKID list field shall be empty." |  | 3 | 15 | 1000 |  |  | 15
D4.1 | 140 | Marshall, Bill | Marshall/115 | [5 empty] | 34.05 | 8A.3.1 | e | STA-AP exchange should appear after the text describing the STA actions in sending it | Move lines 5-6 to page 33 line 59 |  | 1 |  |  |  | 1
D4.1 | 141 | Marshall, Bill | Marshall/116 | [5 empty] | 34.06 | 8A.3.1 | t | RSNIE not needed in Association Response | Delete RSNIE from the (Re)association Response frame |  | 3 | 15 | 1000 |  |  | 15
D4.1 | 142 | Marshall, Bill | Marshall/117 | [5 empty] | 34.06 | 8A.3.1 | e | Make contents of FTIE match order of the definition | swap R0KH-ID and R1KH-ID |  | 1 |  | 0 |  | 1
D4.1 | 143 | Marshall, Bill | Marshall/118 | [5 empty] | 34.08 | 8A.3.1 | t | paragraph about MLME usage here | add new paragraph "The SME of the STA initiates the (Re)association through the use of the MLME-ASSOCIATE.request or MLME-REASSOCIATE.request primitive. The SME of the AP responds to the indication with MLME-ASSOCIATE.response or MLME-REASSOCIATE.response. See 11.3.2." |  | 3 | 16 | 1000 |  |  | 16
D4.1 | 144 | Malinen, Jouni | Malinen/111 | 8A.3.1 | 34 | 13 | T |  | 34.13 | 8A.3.1 | T | Description on how R0KH-ID is to be used as an RFC 3748 endpoint identifier is a bit ambiguous. Which endpoint is this talking about? RFC 3748 lists five different examples (RADIUS attribute) and makes sure to point out that this list is not the full list of possible endpoint identifiers. R0KH-ID is the NAS Client identifier (NAS-Identifier in case of RADIUS), so we should make it clear that that is indeed the case with RFC 3748 use. | Replace “R0KH-ID as the endpoint identifier in the exchange as defined in RFC 3748” with “R0KH-ID as the endpoint identifier of the NAS Client (NAS-Identifier if RADIUS is used) in the exchange as defined in RFC 3748”. |  | 1 |  |  |  | 1
D4.1 | 145 | Marshall, Bill | Marshall/119 | [5 empty] | 34.22 | 8A.3.1 | t | reword so that requirements are clearly directed to SME | Change "STA" to "SME of the STA" |  | 1 |  |  |  | 1
D4.1 | 146 | Marshall, Bill | Marshall/120 | [5 empty] | 34.22 | 8A.3.1 | t | identify the MLME operation | add "with an MLME-DISASSOCIATE.request" to end of sentence |  | 3 | 16 |  |  |  | 16
D4.1 | 147 | Malinen, Jouni | Malinen/033 | 8A.3.1 | 34 | 22 | E |  | 34.22 | 8A.3.1 | E | IEEE 802.11 has a term for “closing the association”: disassociate. Better use the common terminology instead of coming up with something new. | Replace “close the association” with “disassociate”. |  | 1 |  |  |  | 1
D4.1 | 148 | Marshall, Bill | Marshall/121 | [5 empty] | 34.23 | 8A.3.1 | t | reword so that requirements are clearly directed to SME | Change "AP" to "SME of AP" |  | 1 |  | 0 |  | 1
D4.1 | 149 | Marshall, Bill | Marshall/122 | [5 empty] | 34.23 | 8A.3.1 | t | identify the MLME operation | add "with an MLME-DISASSOCIATE.request" to end of sentence |  | 3 | 16 | 1000 |  |  | 16
D4.1 | 150 | Marshall, Bill | Marshall/123 | [5 empty] | 34.25 | 8A.3.1 | e | insert the text regarding key lifetime calculation here | Add "If the MSK lifetime attribute is provided by the AS, the lifetime of the key hierarchy shall not be more than the lifetime of the MSK. If the MSK lifetime attribute is not provided, the key hierarchy lifetime shall be the value of the MIB variable dot11FTR0KeyLifetime. For PSK, the key hierarchy lifetime shall be the value of the MIB variable dot11FTR0KeyLifetime." |  | 1 |  | 0 |  | 1
D4.1 | 151 | Marshall, Bill | Marshall/124 | [5 empty] | 34.42 | 8A.3.1 | e | reorder the sentences here to keep RSNIE requirements together | as in comment |  | 1 |  | 0 |  | 1
D4.1 | 152 | Marshall, Bill | Marshall/125 | [5 empty] | 34.45 | 8A.3.1 | t | add a requirement about remainder of RSNIE | add "; all other fields of the RSN information element shall be identical to the RSN information element present in the (Re)Association Request frame." |  | 2 | 9 | 1000 |  |  | 9
D4.1 | 153 | Malinen, Jouni | Malinen/034 | 8A.3.1 | 34 | 45 | E |  | 34.45 | 8A.3.1 | E | Suggested wording. | Replace “The FTIE, and MDIE shall be the same as that provided” with “The FTIE and MDIE shall be the same as those provided”. |  | 1 |  | 0 |  | 1
D4.1 | 154 | Marshall, Bill | Marshall/126 | [5 empty] | 34.47 | 8A.3.1 | e | reorder the sentences here to keep RSNIE requirements together, and FTIE requirements together | as in comment |  | 1 |  | 0 |  | 1
D4.1 | 155 | Marshall, Bill | Marshall/127 | [5 empty] | 34.47 | 8A.3.1 | t | add a requirement about remainder of RSNIE | add "; all other fields of the RSN information element shall be identical to the RSN information element present in the Beacon or Probe Response frames." |  | 2 | 9 | 1000 |  |  | 9
D4.1 | 156 | Malinen, Jouni | Malinen/107 | 8A.3.1 | 34 | 50 | T |  | 34.5 | 8A.3.1 | T | dot11FTReassociationDeadline is not currently used anywhere in the draft, i.e., it is only described in Annex D. It looks like a good location for using this would be in the description of the FT 4-way handshake. | Replace “The Reassociation Deadline shall be less than or equal to the Key Lifetime.” with “The Reassociation Deadline shall be set to the value of dot11FTReassociationDeadline and it shall be less than or equal to the Key Lifetime.” | Change to "The Reassociation Deadline shall be set to the minimum of dot11FTReassociationDeadline and the Key Lifetime." | 1 |  |  | Change to "The Reassociation Deadline shall be set to the minimum of dot11FTReassociationDeadline and the Key Lifetime." | 1
D4.1 | 157 | Malinen, Jouni | Malinen/110 | 8A.3.1 | 34 | 60 | E |  | 34.6 | 8A.3.1 | E | Both AP and non-AP STA are STAs and using STA to refer to only the non-AP STA part is confusing. | Replace “The PTK shall be calculated by the AP and STA” with “The PTK shall be calculated by the STAs”. |  | 1 |  | 0 |  | 1
D4.1 | 158 | Malinen, Jouni | Malinen/109 | 8A.3.1 | 34 | 64 | E |  | 34.64 | 8A.3.1 | E | Both AP and non-AP STA are STAs and using STA to refer to only the non-AP STA part is confusing. | Replace “port shall be opened on both the STA and the AP” with “port shall be opened on both STAs”. |  | 1 |  | 0 |  | 1
D4.1 | 159 | Marshall, Bill | Marshall/128 | [5 empty] | 35.12 | 8A.3.2 | e | sentence "FT Initial Mobility Domain…" moved to 8A.3 intro part | delete it from here |  | 1 |  | 0 |  | 1
D4.1 | 160 | Marshall, Bill | Marshall/129 | [5 empty] | 35.54 | 8A.3.2 | t | paragraph about MLME usage here | Add new paragraph "The SME of the STA initiates the Authentication exchange, through the use of the primitive MLME-AUTHENTICATE.request, and the SME of the AP responds with MLME-AUTHENTICATE.response. See 11.3.1." |  | 3 | 16 |  |  |  | 16
D4.1 | 161 | Marshall, Bill | Marshall/130 | [5 empty] | 35.58 | 8A.3.2 | e | STA-AP exchange should appear after the text describing the STA actions in sending it | Move lines 63-65 to line 58 |  | 1 |  |  |  | 1
D4.1 | 162 | Marshall, Bill | Marshall/131 | [5 empty] | 35.59 | 8A.3.2 | t | Include error checking of the MDIE in the (Re)association Request frame | Add new paragraph "If the contents of the MDIE received by the AP do not match the contents advertised in the Beacon and Probe Response frames, the AP shall reject the (Re)association Request with status code 54 ("Invalid MDIE")." |  | 2 | 8 |  |  |  | 8
D4.1 | 163 | Marshall, Bill | Marshall/132 | [5 empty] | 35.65 | 8A.3.2 | t | add a paragraph about MLME usage here | add new paragraph "The SME of the STA initiates the (Re)association through the use of the MLME-ASSOCIATE.request or MLME-REASSOCIATE.request primitive. The SME of the AP responds to the indication with MLME-ASSOCIATE.response or MLME-REASSOCIATE.response. See 11.3.2." |  | 3 | 16 |  |  |  | 16
D4.1 | 164 | Malinen, Jouni | Malinen/112 | 8A.3.2 | 36 | 1 | E |  | 36.01 | 8A.3.2 | E | Both AP and non-AP STA are STAs and using STA to refer to only the non-AP STA part is confusing. | Replace “the AP and the STA shall transition to State 3” with “the STAs shall transition to State 3”. |  | 1 |  | 0 |  | 1
D4.1 | 165 | Marshall, Bill | Marshall/133 | [5 empty] | 36.07 | 8A.4 | e | hanging paragraph | add 8A.4.1 Overview |  | 1 |  | 0 |  | 1
D4.1 | 166 | Marshall, Bill | Marshall/134 | [5 empty] | 36.14 | 8A.4 | e | there are two protocols defined, so should be plural | change to "protocols" |  | 1 |  | 0 |  | 1
D4.1 | 167 | Marshall, Bill | Marshall/135 | [5 empty] | 36.14 | 8A.4 | e | paragraph moved to 8A.1 | delete it from here |  | 1 |  | 0 |  | 1
D4.1 | 168 | Marshall, Bill | Marshall/136 | [5 empty] | 37.04 | 8A.4.1 | t | 0139r2 missed change | fix order of IEs in messages in this figure, RSN, MDIE, FTIE, TIE, RIC |  | 1 |  | 0 |  | 1
D4.1 | 169 | Marshall, Bill | Marshall/137 | [5 empty] | 37.04 | 8A.4.1 | e | Make contents of FTIE match order of the definition | fix order within FTIE to be: Anonce, Snonce, R1KH-ID, R0KH-ID |  | 1 |  | 0 |  | 1
D4.1 | 170 | Marshall, Bill | Marshall/138 | [5 empty] | 37.04 | 8A.4.1 | t | Reassociation Request and Reassociation Response are missing R1KH-ID and R0KH-ID | add them in figure |  | 1 |  | 0 |  | 1
D4.1 | 171 | Marshall, Bill | Marshall/139 | [5 empty] | 37.04 | 8A.4.1 | e | reduce extraneous white space in figure | as in comment |  | 1 |  | 0 |  | 1
D4.1 | 172 | Marshall, Bill | Marshall/140 | [5 empty] | 37.4 | 8A.4.1 | t | use of "Authentication Algorithm" here is incorrect; the Authentication Algorithm in the Authentication Request/Response does not do what is claimed here | change "Authentication Algorithm" to "Authentication sequence" |  | 1 |  | 0 |  | 1
D4.1 | 173 | Malinen, Jouni | Malinen/035 | 8A.4.1 | 37 | 44 | E |  | 37.44 | 8A.4.1 | E | Inconsistent capitalization of “request” in RIC-Request. | Replace “RIC-request” with “RIC-Request”. |  | 1 |  | 0 |  | 1
D4.1 | 174 | Marshall, Bill | Marshall/141 | [5 empty] | 37.5 | 8A.4.1 | t | 0139r2 missed change | fix order of IEs in message, RSN, MDIE, FTIE |  | 1 |  | 0 |  | 1
D4.1 | 175 | Marshall, Bill | Marshall/142 | [5 empty] | 37.52 | 8A.4.1 | t | 0139r2 missed change | fix order of IEs in message, RSN, MDIE, FTIE |  | 1 |  | 0 |  | 1
D4.1 | 176 | Marshall, Bill | Marshall/143 | [5 empty] | 37.52 | 8A.4.1 | e | Make contents of FTIE match order of the definition | swap R0KH-ID and R1KH-ID |  | 1 |  | 0 |  | 1
D4.1 | 177 | Marshall, Bill | Marshall/144 | [5 empty] | 37.61 | 8A.4.1 | t | Include error checking of the MDIE in the Authentication Request frame | Add new paragraph "If the contents of the MDIE received by the AP do not match the contents advertised in the Beacon and Probe Response frames, the AP shall reject the Authentication Request with status code 54 ("Invalid MDIE")." |  | 2 | 8 | 1000 |  |  | 8
D4.1 | 178 | Marshall, Bill | Marshall/145 | [5 empty] | 37.61 | 8A.4.1 | t | Include error checking of the RSNIE in the Authentication Request frame | Add to paragraph about MDIE errors "If the Authentication Request frame contains an Authentication Algorithm of Fast BSS Transition, and the contents of the RSNIE do not indicate a negotiated AKM of Fast BSS Transition (suite type 3 or 4), the AP shall reject the Authentication Request with status code 43 ("Invalid AKMP")." |  | 2 | 8 | 1000 |  |  | 8
D4.1 | 179 | Marshall, Bill | Marshall/146 | [5 empty] | 37.61 | 8A.4.1 | t | Include error checking of the PMKID in the Authentication Request frame | Add to paragraph about MDIE errors "If the RSNIE in the Authentication Request frame contains an invalid PMKR0Name, the AP may reject the Authentication Request with status code 53 ("Invalid PMKID")." Note that this text is not making a requirement that the target AP verify this PMKR0Name if it involves a pull operation from the R0KH. |  | 2 | 8 | 1000 |  |  | 8
D4.1 | 180 | Marshall, Bill | Marshall/147 | [5 empty] | 37.66 | 8A.4.1 | t | paragraph about MLME usage here | Add new paragraph "The SME of the STA initiates the Authentication exchange, through the use of the primitive MLME-AUTHENTICATE.request, and the SME of the AP responds with MLME-AUTHENTICATE.response. See 11.3.1. The MLME primitives for Authentication when the Fast BSS Transition Authentication algorithm is selected use only Authentication transaction sequence number values 1 and 2." |  | 3 | 16 | 1000 |  |  | 16
D4.1 | 181 | Marshall, Bill | Marshall/148 | [5 empty] | 38.01 | 8A.4.1 | t | key calculation is done in SME, not MAC | change "The target AP uses the value of PMKR0Name…" to "The SME of the target AP…" |  | 1 |  | 0 |  | 1
D4.1 | 182 | Marshall, Bill | Marshall/149 | [5 empty] | 38.05 | 8A.4.1 | e | requirement of R1KH deleting prior keys is better stated here than in 8.5a | Add sentence from page 25 line 32, "Upon receiving a new PMK-R1 key for a STA, the target AP shall delete the prior PMK-R1 SA and PTKSAs derived from the prior PMK-R1 key." |  | 1 |  | 0 |  | 1
D4.1 | 183 | Marshall, Bill | Marshall/150 | [5 empty] | 38.27 | 8A.4.2 | t | 0139r2 missed change | fix order of IEs in messages in this figure, RSN, MDIE, FTIE, TIE, RIC |  | 1 |  | 0 |  | 1
D4.1 | 184 | Marshall, Bill | Marshall/151 | [5 empty] | 38.27 | 8A.4.2 | e | Make contents of FTIE match order of the definition | swap R0KH-ID and R1KH-ID in FT Response |  | 1 |  | 0 |  | 1
D4.1 | 185 | Marshall, Bill | Marshall/152 | [5 empty] | 38.27 | 8A.4.2 | e | Missing parameters in FTIE in Reassociation Request/Response | add R1KH-ID and R0KH-ID to FTIE in Reassociation Request and Reassociation Response |  | 1 |  | 0 |  | 1
D4.1 | 186 | Marshall, Bill | Marshall/153 | [5 empty] | 38.27 | 8A.4.2 | e | remove extraneous white space in figure | as in comment |  | 1 |  | 0 |  | 1
D4.1 | 187 | Marshall, Bill | Marshall/154 | [5 empty] | 38.64 | 8A.4.2 | e | as in sentence above, exchange is between STA and Target AP | change "Current AP" to "Target AP" for the message exchange line |  | 1 |  | 0 |  | 1
D4.1 | 188 | Marshall, Bill | Marshall/155 | [5 empty] | 38.64 | 8A.4.2 | t | 0139r2 missed change | fix order of IEs in message, RSN, MDIE, FTIE |  | 1 |  | 0 |  | 1
D4.1 | 189 | Marshall, Bill | Marshall/156 | [5 empty] | 39.01 | 8A.4.2 | e | as in sentence above, exchange is between STA and Target AP | change "Current AP" to "Target AP" for the message exchange line |  | 1 |  | 0 |  | 1
D4.1 | 190 | Marshall, Bill | Marshall/157 | [5 empty] | 39.01 | 8A.4.2 | t | 0139r2 missed change | fix order of IEs in message, RSN, MDIE, FTIE |  | 1 |  | 0 |  | 1
D4.1 | 191 | Marshall, Bill | Marshall/158 | [5 empty] | 39.02 | 8A.4.2 | e | Make contents of FTIE match order of the definition | swap R0KH-ID and R1KH-ID |  | 1 |  | 0 |  | 1
D4.1 | 192 | Marshall, Bill | Marshall/159 | [5 empty] | 39.05 | 8A.4.2 | e | split this paragraph and next into two, and make separate paragraphs for FT Request and FT Response | Add at line 5: "The Information Elements in the Fast BSS Transition Request, and their required contents,shall be as given in 8A.6.1.". Change sentence at line 5 to only refer to FT Request. Add a paragraph break before "In the FT Response frame" at line 7; add after that sentence "The Information Elements in the Fast BSS Transition Response, and their required contents, shall be as given in 8A.6.2. The STA address field of the FT Response frame shall be set to the MAC address of the STA, and the Target AP address field of the FT Response frame shall be set to the BSSID of the target AP." |  | 1 |  | 0 |  | 1
D4.1 | 193 | Marshall, Bill | Marshall/160 | [5 empty] | 39.06 | 8A.4.2 | t | Include error checking of the MDIE in the FT Request frame | Add new paragraph "If the contents of the MDIE received by the target AP do not match the contents advertised in the Beacon and Probe Response frames, the target AP shall reject the FT Request with status code 54 ("Invalid MDIE")." |  | 2 | 8 | 1000 |  |  | 8
D4.1 | 194 | Marshall, Bill | Marshall/161 | [5 empty] | 39.06 | 8A.4.2 | t | Include error checking of the RSNIE in the FT Request frame | Add to paragraph about MDIE errors "If the contents of the RSNIE do not indicate a negotiated AKM of Fast BSS Transition (suite type 3 or 4), the AP shall reject the FT Request with status code 43 ("Invalid AKMP")." |  | 2 | 8 | 1000 |  |  | 8
D4.1 | 195 | Marshall, Bill | Marshall/162 | [5 empty] | 39.06 | 8A.4.2 | t | include error checking of the FTIE in the FT Request frame | Add to paragraph about MDIE errors "If the FTIE in the FT Request frame contains an invalid R0KH-ID, the AP shall reject the FT Request with status code 55 ("Invalid FTIE")." |  | 2 | 8 | 1000 |  |  | 8
D4.1 | 196 | Marshall, Bill | Marshall/163 | [5 empty] | 39.13 | 8A.4.2 | t | paragraph about MLME usage here | add new paragraph "The SME of the STA initiates the FT Request to the target AP by issuing a MLME-REMOTE_REQUEST.request primitive with parameters including the contents of the FT Request frame (Action frame of type Fast BSS Transition) to be sent. The MAC of the STA transmits this Action frame and issues a MLME-REMOTE_REQUEST.confirm to signal that it has been sent. For processing at the current AP and target AP see 8A.8. When the MAC of the STA receives the FT Response (an Action frame of type Fast BSS Transition), it passes it to the SME by use of MLME-REMOTE_REQUEST.indication, with parameters including the contents of the received Action frame. |  | 3 | 16 |  |  |  | 16
D4.1 | 197 | Marshall, Bill | Marshall/164 | [5 empty] | 39.14 | 8A.4.2 | t | key calculation is done in SME, not MAC | change "The target AP uses the value of PMKR0Name…" to "The SME of the target AP…" |  | 1 |  |  |  | 1
D4.1 | 198 | Marshall, Bill | Marshall/165 | [5 empty] | 39.16 | 8A.4.2 | e | requirement of R1KH deleting prior keys is better stated here than in 8.5a | Add sentence from page 25 line 32, "Upon receiving a new PMK-R1 key for a STA, the target AP shall delete the prior PMK-R1 SA and PTKSAs derived from the prior PMK-R1 key." |  | 1 |  |  |  | 1
D4.1 | 199 | Marshall, Bill | Marshall/166 | [5 empty] | 39.39 | 8A.4.3 | t | 0139r2 missed change | fix order of IEs in message, RSN, MDIE, FTIE |  | 1 |  |  |  | 1
D4.1 | 200 | Marshall, Bill | Marshall/167 | [5 empty] | 39.39 | 8A.4.3 | t | Anonce and Snonce are in FTIE, not separate | move Anonce and Snonce inside FTIE |  | 1 |  |  |  | 1
D4.1 | 201 | Marshall, Bill | Marshall/168 | [5 empty] | 39.39 | 8A.4.3 | e | Make contents of FTIE match order of the definition | swap R0KH-ID and R1KH-ID |  | 1 |  |  |  | 1
D4.1 | 202 | Malinen, Jouni | Malinen/036 | 8A.4.3 | 39 | 40 | E |  | 39.4 | 8A.4.3 | E | Editing error when ANonce/SNonce were moved in Reassociation Request example; they should be inside FTIE. | Replace “ANonce, SNonce, FTIE[MIC, R0KH-ID” with “FTIE[MIC, ANonce, SNonce, R0KH-ID”. |  | 1 |  |  |  | 1
D4.1 | 203 | Marshall, Bill | Marshall/169 | [5 empty] | 39.42 | 8A.4.3 | t | 0139r2 missed change | fix order of IEs in message, RSN, MDIE, FTIE |  | 1 |  |  |  | 1
D4.1 | 204 | Marshall, Bill | Marshall/170 | [5 empty] | 39.42 | 8A.4.3 | e | Make contents of FTIE match order of the definition | swap R0KH-ID and R1KH-ID |  | 1 |  |  |  | 1
D4.1 | 205 | Marshall, Bill | Marshall/171 | [5 empty] | 39.5 | 8A.4.3 | e | procdure of MIC checking should appear here instead of 8A.6.3 | add a new paragraph at line 50 "The SME of the AP verifies the MIC in the FTIE in the Reassociation Request frame, and discards the request if it is incorrect." |  | 1 |  |  |  | 1
D4.1 | 206 | Marshall, Bill | Marshall/172 | [5 empty] | 39.5 | 8A.4.3 | t | Include error checking of the MDID in the Reassociation Request | Add new paragraph "If the contents of the MDIE received by the target AP do not match the contents advertised in the Beacon and Probe Response frames, the target AP shall reject the Reassociation Request with status code 54 ("Invalid MDIE")." |  | 2 | 8 |  |  |  | 8
D4.1 | 207 | Marshall, Bill | Marshall/173 | [5 empty] | 39.5 | 8A.4.3 | t | Include error checking of the FTIE in the Reassociation Request | Add to paragraph about MDIE errors "If the FTIE in the Reassociation Request frame contains a different R0KH-ID, R1KH-ID, ANonce, or SNonce, the AP shall reject the Reassociation Request with status code 55 ("Invalid FTIE")." |  | 2 | 8 |  |  |  | 8
D4.1 | 208 | Marshall, Bill | Marshall/174 | [5 empty] | 39.5 | 8A.4.3 | t | Include error checking of the RSNIE in the Reassociation Request | Add to paragraph about MDIE errors "If the RSNIE in the Reassociation Request frame contains an invalid PMKR1Name, the AP shall reject the Reassociation Request with status code 53 ("Invalid PMKID")." |  | 2 | 8 |  |  |  | 8
D4.1 | 209 | Marshall, Bill | Marshall/175 | [5 empty] | 39.57 | 8A.4.3 | e | procdure of MIC checking should appear here instead of 8A.6.3 | add a new paragraph at line 57 "The SME of the STA verifies the MIC in the FTIE in the Reassociation Response frame, and discards the response if it is incorrect." |  | 1 |  |  |  | 1
D4.1 | 210 | Marshall, Bill | Marshall/176 | [5 empty] | 39.57 | 8A.4.3 | t | paragraph about MLME usage here | add new paragraph "The SME of the STA initiates the Reassociation through the use of the MLME-REASSOCIATE.request primitive. The SME of the AP responds to the indication with MLME-REASSOCIATE.response. See 11.3.2." |  | 3 | 16 |  |  |  | 16
D4.1 | 211 | Marshall, Bill | Marshall/177 | [5 empty] | 39.59 | 8A.4.3 | e | RIDC typo | RIC |  | 1 |  |  |  | 1
D4.1 | 212 | Malinen, Jouni | Malinen/037 | 8A.4.3 | 39 | 59 | E |  | 39.59 | 8A.4.3 | E | Typo | Replace “RIDC-Request” with “RIC-Request”. |  | 1 |  |  |  | 1
D4.1 | 213 | Marshall, Bill | Marshall/178 | [5 empty] | 39.62 | 8A.4.3 | e | this paragraph duplicates text already in 8A.6.3 | delete it from here |  | 1 |  |  |  | 1
D4.1 | 214 | Marshall, Bill | Marshall/179 | [5 empty] | 40.06 | 8A.4.3 | t | a response might have a bad MIC and was ignored; this sentence should qualify to a valid response | change "receive a response to the request" to "receive a response with a valid MIC to the request" | Defer to solution in #215 | 1 |  |  | Defer to solution in Malinen/039 | 1
D4.1 | 215 | Malinen, Jouni | Malinen/039 | 8A.4.3 | 40 | 6 | T |  | 40.06 | 8A.4.3 | T | Non-AP STA is required to abandon transition attempt if it does not receive a response to Reassociation Request. However, it would sound reasonable to allow the STA to send another Reassociation Request in this case without requiring full FT or initial MD association. | Replace “If the STA does not receive a response to the request, or if the status” with “If the status”. | Note that comments #825 and #862 made this change in 8A.4.6 and 8A.5.1, but not here. | 1 |  |  | Note that comments #825 and #862 made this change in 8A.4.6 and 8A.5.1, but not here. | 1
D4.1 | 216 | Marshall, Bill | Marshall/180 | [5 empty] | 40.13 | 8A.4.3 | e | text from 8A.1, page 31 lines 34-35 belongs here | After sentence about transition to state 3, add "If the target AP is distinct from the previous AP, the STA shal enter State 1 with respect to the previous AP. The STA shall delete any corresponding PTKSA with its previous AP." |  | 1 |  |  |  | 1
D4.1 | 217 | Marshall, Bill | Marshall/181 | [5 empty] | 40.13 | 8A.4.3 | e | cross ref for controlled port should be 8A.7.3 | change to 8A.7.3 | Defer to solution in #218 | 1 |  |  |  | 1
D4.1 | 218 | Malinen, Jouni | Malinen/038 | 8A.4.3 | 40 | 13 | E |  | 40.13 | 8A.4.3 | E | Reference to 8.4.3.1 for description of mechanism for unblocking the IEEE 802.1X Controlled Port is both incorrect and insufficient. 8.4.3.1 is talking about TSN and it only says “The SME shall unblock the IEEE 802.1X Controlled Port when WEP has been enabled.” which is hardly a description of how the port is blocked. | Remove the reference (“, using the mechanism described in 8.4.3.1”) or write a real description of how this is done. |  | 1 |  |  |  | 1
D4.1 | 219 | Marshall, Bill | Marshall/182 | [5 empty] | 41.01 | 8A.4.4 | e | remove extraneous white space in figure | as in comment |  | 1 |  |  |  | 1
D4.1 | 220 | Marshall, Bill | Marshall/183 | [5 empty] | 41.54 | 8A.4.4 | t | Include error checking of the MDID in the Authentication Request | Add new paragraph "If the contents of the MDIE received by the target AP do not match the contents advertised in the Beacon and Probe Response frames, the target AP shall reject the Authentication Request with status code 54 ("Invalid MDIE")." |  | 2 | 8 |  |  |  | 8
D4.1 | 221 | Marshall, Bill | Marshall/184 | [5 empty] | 42.09 | 8A.4.5 | e | remove extraneous white space in figure | as in comment |  | 1 |  |  |  | 1
D4.1 | 222 | Marshall, Bill | Marshall/185 | [5 empty] | 42.47 | 8A.4.5 | e | as noted in the sentence above, the exchange is between the STA and the Target AP | change "Current AP" to "Target AP" for the message exchange line |  | 1 |  |  |  | 1
D4.1 | 223 | Marshall, Bill | Marshall/186 | [5 empty] | 42.49 | 8A.4.5 | e | as noted in the sentence above, the exchange is between the STA and the Target AP | change "Current AP" to "Target AP" for the message exchange line |  | 1 |  |  |  | 1
D4.1 | 224 | Marshall, Bill | Marshall/187 | [5 empty] | 42.52 | 8A.4.5 | e | split this paragraph and next into two, and make separate paragraphs for FT Request and FT Response | Add at line 52: "The Information Elements in the Fast BSS Transition Request, and their required contents,shall be as given in 8A.6.1.". Make sentence at line 52 specific to FT Request. Add a paragraph break before "In the FT Response frame" at line 54; add after that sentence "The Information Elements in the Fast BSS Transition Response, and their required contents, shall be as given in 8A.6.2. The STA address field of the FT Response frame shall be set to the MAC address of the STA, and the Target AP address field of the FT Response frame shall be set to the BSSID of the target AP." Delete paragraph at line 57. |  | 1 |  |  |  | 1
D4.1 | 225 | Marshall, Bill | Marshall/188 | [5 empty] | 42.53 | 8A.4.5 | t | Include error checking of the MDIE in the FT Request frame | Add new paragraph "If the contents of the MDIE received by the target AP do not match the contents advertised in the Beacon and Probe Response frames, the target AP shall reject the FT Request with status code 54 ("Invalid MDIE")." |  | 2 | 8 |  |  |  | 8
D4.1 | 226 | Marshall, Bill | Marshall/189 | [5 empty] | 43.1 | 8A.4.6 | e | split paragraph at line 22 into two, and make separate paragraphs for Reassociation Request and Response | Add at line 9: "The information elements in the Reassociation Request frame, and their required contents, shall be as given in 8A.6.3." Add at line 13: "The information elements in the Reassociation Response frame, and their required contents, shall be as given in 8A.6.4.". Delete paragraph at line 22 |  | 1 |  |  |  | 1
D4.1 | 227 | Marshall, Bill | Marshall/190 | [5 empty] | 43.12 | 8A.4.6 | t | Include error checking of the MDID in the Reassociation Request | Add new paragraph "If the contents of the MDIE received by the target AP do not match the contents advertised in the Beacon and Probe Response frames, the target AP shall reject the Reassociation Request with status code 54 ("Invalid MDIE")." |  | 2 | 8 |  |  |  | 8
D4.1 | 228 | Marshall, Bill | Marshall/191 | [5 empty] | 43.17 | 8A.4.6 | t | paragraph about MLME usage here | add new paragraph "The SME of the STA initiates the Reassociation through the use of the MLME-REASSOCIATE.request primitive. The SME of the AP responds to the indication with MLME-REASSOCIATE.response. See 11.3.2." |  | 3 | 16 |  |  |  | 16
D4.1 | 229 | Marshall, Bill | Marshall/192 | [5 empty] | 43.18 | 8A.4.6 | e | RIDC typo | RIC |  | 1 |  |  |  | 1
D4.1 | 230 | Marshall, Bill | Marshall/193 | [5 empty] | 43.36 | 8A.4.6 | e | cross ref for controlled port should be 8A.7.3 | change to 8A.7.3 | Defer to solution in #218 | 1 |  |  |  | 1
D4.1 | 231 | Marshall, Bill | Marshall/194 | [5 empty] | 43.39 | 8A.4.6 | e | text from 8A.1, page 31 lines 34-35 belongs here | Add at end of paragraph "If the target AP is distinct from the previous AP, then the STA shall enter State 1 with respect to the previous AP." |  | 1 |  |  |  | 1
D4.1 | 232 | Marshall, Bill | Marshall/195 | [5 empty] | 43.44 | 8A.5 | e | hanging paragraph | add "8A.5.1 Overview" |  | 1 |  |  |  | 1
D4.1 | 233 | Malinen, Jouni | Malinen/040 | 8A.5 | 43 | 58 | T |  | 43.58 | 8A.5 | T | The last paragraph of 8A.5 requires that the same method (over-the-air or over-the-DS) is used for all messages in an exchange. However, this paragraph does not seem to define what the receiver of a message with incorrect method should do. I did not find such definition from other clauses of the draft either. What should happen in such a case? Should the frame by silently discarded? Should an error message be sent back (which which status/response code)? | Explicitly describe (either here or possible in another, more suitable clause) the behavior that STA (i.e., AP or non-AP STA) shall use in error case. | Add at end of paragraph at 43.60 "An AP that receives a Fast BSS Transition Confirm frame that did not previously receive a Fast BSS Transition Request from the same STA shall reject the request with a status code 52 ("Invalid Fast BSS Transition Action Frame Count"). An AP that recieves an Authentication Confirm frame that did not previously receive an Authentication Request frame from the same STA shall reject the request with a status code 14 ("Received an Authentication frame with authentication transaction sequence number out of expected sequence")." | 2 | 8 |  | Need text |  | 8
D4.1 | 234 | Marshall, Bill | Marshall/196 | [5 empty] | 44.01 | 8A.5.1 | e | remove extraneous white space in figure | as in comment |  | 1 |  |  |  | 1
D4.1 | 235 | Marshall, Bill | Marshall/197 | [5 empty] | 44.01 | 8A.5.1 | t | 0139r2 missed change | fix ordering of IEs in the figure, RSNIE, MDIE, FTIE, RIC |  | 1 |  |  |  | 1
D4.1 | 236 | Marshall, Bill | Marshall/198 | [5 empty] | 44.01 | 8A.5.1 | e | Make contents of FTIE match order of the definition | fix ordering of FTIE contents, Anonce, Snonce, R1KH-ID, R0KH-ID |  | 1 |  |  |  | 1
D4.1 | 237 | Marshall, Bill | Marshall/199 | [5 empty] | 44.01 | 8A.5.1 | e | R0KH-ID and R1KH-ID missing from Reassociation Request/Response in FTIE | add R1KH-ID and R0KH-ID to FTIE in Reassociation Request and Reassociation Response |  | 1 |  |  |  | 1
D4.1 | 238 | Malinen, Jouni | Malinen/041 | 8A.5.1 | 44 | 15 | E |  | 44.15 | 8A.5.1 | E | Inconsistent spelling of “SNonce” in Figure 158i. | Replace “Snonce” with “SNonce” (three times) in Figure 158i. |  | 1 |  |  |  | 1
D4.1 | 239 | Marshall, Bill | Marshall/200 | [5 empty] | 45.01 | 8A.5.1 | e | remove extraneous white space in figure | as in comment |  | 1 |  |  |  | 1
D4.1 | 240 | Malinen, Jouni | Malinen/042 | 8A.5.1 | 45 | 45 | E |  | 45.45 | 8A.5.1 | E | Inconsistent spelling of “over-the-air”. | Replace “Over-the-Air” with “over-the-air” to match with the spelling used earlier in this clause. |  | 1 |  |  |  | 1
D4.1 | 241 | Marshall, Bill | Marshall/201 | [5 empty] | 45.49 | 8A.5.1 | t | 0139r2 missed change | fix ordering of IEs in the message, RSNIE, MDIE, FTIE, RIC |  | 1 |  |  |  | 1
D4.1 | 242 | Marshall, Bill | Marshall/202 | [5 empty] | 45.49 | 8A.5.1 | e | Make contents of FTIE match order of the definition | swap R1KH-ID and R0KH-ID |  | 1 |  |  |  | 1
D4.1 | 243 | Marshall, Bill | Marshall/203 | [5 empty] | 45.52 | 8A.5.1 | t | 0139r2 missed change | fix ordering of IEs in the message, RSNIE, MDIE, FTIE, RIC |  | 1 |  |  |  | 1
D4.1 | 244 | Marshall, Bill | Marshall/204 | [5 empty] | 45.52 | 8A.5.1 | e | Make contents of FTIE match order of the definition | swap R1KH-ID and R0KH-ID |  | 1 |  |  |  | 1
D4.1 | 245 | Marshall, Bill | Marshall/205 | [5 empty] | 45.62 | 8A.5.1 | e | procdure of MIC checking should appear here instead of 8A.6.3 | add a new paragraph at line 62 "In an RSN, the SME of the AP verifies the MIC in the FTIE in the Authentication-Confirm frame, and discards the request if it is incorrect." |  | 1 |  |  |  | 1
D4.1 | 246 | Marshall, Bill | Marshall/206 | [5 empty] | 45.62 | 8A.5.1 | t | Include error checking of the MDID in the Authentication Confirm | Add new paragraph "If the contents of the MDIE received by the target AP do not match the contents advertised in the Beacon and Probe Response frames, the target AP shall reject the Authentication Confirm with status code 54 ("Invalid MDIE")." |  | 2 | 8 |  |  |  | 8
D4.1 | 247 | Marshall, Bill | Marshall/207 | [5 empty] | 45.62 | 8A.5.1 | t | Include error checking of the FTIE in the Authentication Confirm | Add to paragraph about MDIE errors "If the FTIE in the Authentication Confirm frame contains a different R0KH-ID, R1KH-ID, ANonce, or SNonce, the AP shall reject the Authentication Confirm with status code 55 ("Invalid FTIE")." |  | 2 | 8 |  |  |  | 8
D4.1 | 248 | Marshall, Bill | Marshall/208 | [5 empty] | 45.62 | 8A.5.1 | t | Include error checking of the RSNIE in the Authentication Confirm | Add to paragraph about MDIE errors "If the RSNIE in the Authentication Confirm frame contains an invalid PMKR1Name, the AP shall reject the Authentication Confirm with status code 53 ("Invalid PMKID")." |  | 2 | 8 |  |  |  | 8
D4.1 | 249 | Marshall, Bill | Marshall/209 | [5 empty] | 46.01 | 8A.5.1 | t | The TIE only appears in a non-RSN | change "A Timeout information element may appear" to "In a non-RSN, a Timeout information element may appear." |  | 1 |  |  |  | 1
D4.1 | 250 | Marshall, Bill | Marshall/210 | [5 empty] | 46.03 | 8A.5.1 | e | procdure of MIC checking should appear here instead of 8A.6.3 | add new paragraph at line 4 "In an RSN, the SME of the STA verifies the MIC in the FTIE in the Authentication-Acknowledge frame, and discards the rsponse if it is incorrect." |  | 1 |  |  |  | 1
D4.1 | 251 | Marshall, Bill | Marshall/211 | [5 empty] | 46.03 | 8A.5.1 | t | paragraph about MLME usage here | Add new paragraph "The SME of the STA initiates the resource request exchange, through the use of the primitive MLME-RESOURCE_REQUEST.request, and the SME of the AP responds with MLME-RESOURCE_REQUEST.response. |  | 3 | 16 |  |  |  | 16
D4.1 | 252 | Marshall, Bill | Marshall/212 | [5 empty] | 46.04 | 8A.5.1 | e | wrong frame name, cut&paste error | change "Reassociation Request frame" to "Authentication Confirm frame" |  | 1 |  |  |  | 1
D4.1 | 253 | Marshall, Bill | Marshall/213 | [5 empty] | 46.18 | 8A.5.1 | e | cross ref to 8A.9 appears two paragraphs above, no need to duplication here | delete sentence "Resource request procedures are specified in 8A.9." |  | 1 |  |  |  | 1
D4.1 | 254 | Marshall, Bill | Marshall/214 | [5 empty] | 47.01 | 8A.5.2 | e | remove extraneous white space in figure | as in comment |  | 1 |  |  |  | 1
D4.1 | 255 | Marshall, Bill | Marshall/215 | [5 empty] | 47.01 | 8A.5.2 | t | 0139r2 missed change | fix ordering of IEs in the figure, RSNIE, MDIE, FTIE, RIC |  | 1 |  |  |  | 1
D4.1 | 256 | Marshall, Bill | Marshall/216 | [5 empty] | 47.01 | 8A.5.2 | e | Make contents of FTIE match order of the definition | fix ordering of FTIE contents, Anonce, Snonce, R1KH-ID, R0KH-ID |  | 1 |  |  |  | 1
D4.1 | 257 | Malinen, Jouni | Malinen/043 | 8A.5.2 | 47 | 15 | E |  | 47.15 | 8A.5.2 | E | Inconsistent spelling of “SNonce” in Figure 158k. | Replace “Snonce” with “SNonce” (five times) in Figure 158k. |  | 1 |  |  |  | 1
D4.1 | 258 | Marshall, Bill | Marshall/217 | [5 empty] | 48.01 | 8A.5.2 | e | remove extraneous white space in figure | as in comment |  | 1 |  |  |  | 1
D4.1 | 259 | Marshall, Bill | Marshall/218 | [5 empty] | 48.49 | 8A.5.2 | t | 0139r2 missed change | fix ordering of IEs in the message, RSNIE, MDIE, FTIE, RIC |  | 1 |  |  |  | 1
D4.1 | 260 | Marshall, Bill | Marshall/219 | [5 empty] | 48.49 | 8A.5.2 | e | Make contents of FTIE match order of the definition | swap R1KH-ID and R0KH-ID |  | 1 |  |  |  | 1
D4.1 | 261 | Malinen, Jouni | Malinen/044 | 8A.5.2 | 48 | 49 | E |  | 48.49 | 8A.5.2 | E | Mismatch in order of FTIE components between Figure 158k and text description. | Replace (in text, on lines 49-54) “FTIE[MIC, R0KH-ID, R1KH-ID, ANonce, SNonce]” with “FTIE[MIC, ANonce, SNonce, R0KH-ID, R1KH-ID]” twice (once in each message). |  | 1 |  |  |  | 1
D4.1 | 262 | Marshall, Bill | Marshall/220 | [5 empty] | 48.51 | 8A.5.2 | t | 0139r2 missed change | fix ordering of IEs in the message, RSNIE, MDIE, FTIE, RIC |  | 1 |  |  |  | 1
D4.1 | 263 | Marshall, Bill | Marshall/221 | [5 empty] | 48.51 | 8A.5.2 | e | Make contents of FTIE match order of the definition | swap R1KH-ID and R0KH-ID |  | 1 |  |  |  | 1
D4.1 | 264 | Marshall, Bill | Marshall/222 | [5 empty] | 48.56 | 8A.5.2 | e | this paragraph and next should be split into two | Add at beginning of paragraph at line 56: "The Information Elements in the Fast BSS Transition Confirm, and their required contents, shall be as given in 8A.6.3." Make sentence at line 56 refer only to FT Confirm. Add a paragraph break before "In the FT Ack frame" on line 60. Add at end of that new paragraph "The Information Elements in the Fast BSS Transition Acknowledgement, and their required contents, shall be as given in 8A.6.4. The STA address field of the Fast BSS Transition Acknowledgement frame shall be set to the MAC address of the STA, and the Target AP address field of the Fast BSS Transition Acknowledgement frame shall be set to the BSSID of the target AP." Remove the paragraph at lines 64-65. |  | 1 |  |  |  | 1
D4.1 | 265 | Marshall, Bill | Marshall/223 | [5 empty] | 48.6 | 8A.5.2 | e | procdure of MIC checking should appear here instead of 8A.6.3 | add a new paragraph at line 60 "In an RSN, the SME of the AP verifies the MIC in the FTIE in the Fast BSS Transition-Confirm frame, and discards the request if it is incorrect." |  | 1 |  |  |  | 1
D4.1 | 266 | Marshall, Bill | Marshall/224 | [5 empty] | 48.6 | 8A.5.2 | t | Include error checking of the MDID in the FT Confirm | Add new paragraph "If the contents of the MDIE received by the target AP do not match the contents advertised in the Beacon and Probe Response frames, the target AP shall reject the FT Confirm with status code 54 ("Invalid MDIE")." |  | 2 | 8 |  |  |  | 8
D4.1 | 267 | Marshall, Bill | Marshall/225 | [5 empty] | 48.6 | 8A.5.2 | t | Include error checking of the FTIE in the FT Confirm | Add to paragraph about MDIE errors "If the FTIE in the FT Confirm frame contains a different R0KH-ID, R1KH-ID, ANonce, or SNonce, the AP shall reject the FT Confirm with status code 55 ("Invalid FTIE")." |  | 2 | 8 |  |  |  | 8
D4.1 | 268 | Marshall, Bill | Marshall/226 | [5 empty] | 48.6 | 8A.5.2 | t | Include error checking of the RSNIE in the FT Confirm | Add to paragraph about MDIE errors "If the RSNIE in the FT Confirm frame contains an invalid PMKR1Name, the AP shall reject the FT Confirm with status code 53 ("Invalid PMKID")." |  | 2 | 8 |  |  |  | 8
D4.1 | 269 | Marshall, Bill | Marshall/227 | [5 empty] | 48.65 | 8A.5.2 | e | procdure of MIC checking should appear here instead of 8A.6.3 | add new paragraph at line 65 "In an RSN, the SME of the STA verifies the MIC in the FTIE in the Fast BSS Transition-Acknowledge frame, and discards the response if it is incorrect." |  | 1 |  |  |  | 1
D4.1 | 270 | Marshall, Bill | Marshall/228 | [5 empty] | 49.01 | 8A.5.2 | t | paragraph about MLME usage here | add new paragraph "The SME of the STA initiates the FT Confirm to the target AP by issuing a MLME-REMOTE_REQUEST.request primitive with parameters including the contents of the FT Confirm frame (Action frame of type Fast BSS Transition) to be sent. The MAC of the STA transmits this Action frame and issues a MLME-REMOTE_REQUEST.confirm to signal that it has been sent. For processing at the current AP and target AP see 8A.8. When the MAC of the STA receives the FT Acknowledgement (an Action frame of type Fast BSS Transition), it passes it to the SME by use of MLME-REMOTE_REQUEST.indication, with parameters including the contents of the received Action frame. |  | 3 | 16 |  |  |  | 16
D4.1 | 271 | Marshall, Bill | Marshall/229 | [5 empty] | 49.31 | 8A.6 | e | hanging paragraph | add "8A.6.1 Overview" |  | 1 |  | 0 |  | 1
D4.1 | 272 | Marshall, Bill | Marshall/230 | [5 empty] | 49.32 | 8A.6 | e | paragraph should be split into two | add a paragraph break before "In an RSN the first two messages…" |  | 1 |  | 0 |  | 1
D4.1 | 273 | Marshall, Bill | Marshall/231 | [5 empty] | 49.32 | 8A.6 | e | sentence at line 52 should be added after first sentence in this subclause | as in comment |  | 1 |  | 0 |  | 1
D4.1 | 274 | Marshall, Bill | Marshall/232 | [5 empty] | 49.37 | 8A.6 | e | text describing the third and fourth messages in following paragraphs only apply to RSN, and are better integrated into this paragraph | add at end of paragraph "The third and fourth messages are used to demonstrate liveness of the peer, authenticate the information elements, and to enable an authenticated resource request." |  | 1 |  | 0 |  | 1
D4.1 | 275 | Marshall, Bill | Marshall/233 | [5 empty] | 49.4 | 8A.6 | t | paragraph should be expanded to say what the first two messages are | change "then the third and fourth" to "then the first two messages of the sequence are both Authentication frames or both Action frames, and the third and fourth" | partially entered in D4.12 already Changed "then the third and fourth" to "then the first two messages of the sequence are both carried in Authentication frames or both carried in Action frames, and are described in XX1 and XX2. The third and fourth messages in the sequence are carried in the Reassociation Request and Reassociation Response frames" | 3 | 21 | 1000 |  | 1
D4.1 | 276 | Marshall, Bill | Marshall/234 | [5 empty] | 49.41 | 8A.6 | e | extraneous text | delete "whose contents are described in the third and fourth messages of the sequence." | change to ", and are described in XX3 and XX4" | 3 | 21 | 1000 |  |  | 21
D4.1 | 277 | Marshall, Bill | Marshall/235 | [5 empty] | 49.42 | 8A.6 | e | purpose of the exchange moved to prior paragraph | delete "This exchange is used to demonstrate liveness of the peer, and to enable an authenticated resource request." |  | 1 |  | 0 |  | 1
D4.1 | 278 | Marshall, Bill | Marshall/236 | [5 empty] | 49.46 | 8A.6 | t | paragraph should be expanded to say what the first two messages are | change "then the third and fourth…third and fourth messages" to "then the first four messages of the sequence are all Authentication frames or all Action frames, and the fifth and sixth comprise the reassociation exchange." | change "then the third and fourth…third and fourth messages" to "then the first four messages of the sequence are all carried in Authentication frames or all carried in Action frames, and are described in XX1 through XX4. The fifth and sixth frames of the FT resource request protocol comprise the Reassociation Request frame and Reassocation Response frame, and are described in XX3 and XX4." | 3 | 21 | 1000 |  |  | 21
D4.1 | 279 | Malinen, Jouni | Malinen/045 | 8A.6 | 49 | 49 | E |  | 49.49 | 8A.6 | E | Bit unclear and confusing sentence about the contents of fifth and sixth messages described in third and fourth message. What exactly does this mean? That some IEs are identical (including MIC??) in message 3+4 and 5+6? That some IEs are to be included in both (but MIC may differ)? Something else? | Replace “The fifth and sixth messages comprise the reassociation exchange whose contents are described in the third and fourth messages.” with something understandable.. Maybe something like “The fifth and sixth messages comprise the reassociation exchange. These messages include the same MDIE and FTIE contents as the third and fourth message, respectively, apart from MIC value which is different due to the different transaction sequence number.” | Defer to other comments in Issue#21 | 3 | 21 | 1000 |  |  | 21
D4.1 | 280 | Marshall, Bill | Marshall/237 | [5 empty] | 49.52 | 8A.6 | e | paragraph moved up in this clause | delete it here |  | 1 |  | 0 |  | 1
D4.1 | 281 | Marshall, Bill | Marshall/238 | [5 empty] | 49.55 | 8A.6 | e | this paragraph and dash list adds nothing beyond the two paragraphs (as revised) above it | delete it |  | 3 | 21 | 1000 |  | 1
D4.1 | 282 | Marshall, Bill | Marshall/239 | [5 empty] | 50.01 | 8A.6 | e | cross ref to 8A.4 and 8A.5 is extraneous here | delete it |  | 3 | 21 | 1000 |  | 1
D4.1 | 283 | Marshall, Bill | Marshall/240 | [5 empty] | 50.05 | 8A.6 | e | consists of __the___ set of information elements shown in Table 64a | change "a" to "the" and delete "as", as in comment |  | 1 |  | 0 |  | 1
D4.1 | 284 | Marshall, Bill | Marshall/241 | [5 empty] | 50.11 | 8A.6 | t | 0139r2 missed change | move row for RSN to top of table 64a |  | 1 |  | 0 |  | 1
D4.1 | 285 | Marshall, Bill | Marshall/242 | [5 empty] | 50.18 | 8A.6 | t | TIE only appears in non-RSN case | add "if dot11RSNAEnabled is not set true" to end |  | 1 |  | 0 |  | 1
D4.1 | 286 | Marshall, Bill | Marshall/243 | [5 empty] | 51.05 | 8A.6.1 | t | 0139r2 missed change | Keep these paragraphs in same order as the information elements in the messages; move paragraph describing RSN IE to start of section |  | 1 |  | 0 |  | 1
D4.1 | 287 | Marshall, Bill | Marshall/244 | [5 empty] | 51.16 | 8A.6.1 | e | this text appears in 8A.4.1 and 8A.4.2, not needed here | delete it |  | 1 |  | 0 |  | 1
D4.1 | 288 | Marshall, Bill | Marshall/245 | [5 empty] | 51.4 | 8A.6.2 | t | 0139r2 missed change | Keep these paragraphs in same order as the information elements in the messages; move paragraph describing RSN IE to start of section |  | 1 |  | 0 |  | 1
D4.1 | 289 | Malinen, Jouni | Malinen/046 | 8A.6.3 | 52 |  | E |  | 52.2 | 8A.6.3 | E | Change to the order of IEs in MIC calculation in 8A.6.3 and 8A.6.4 was approved after D4.1. | Remember to update the draft with the approved order of management frame IEs. |  | 1 |  | 0 |  | 1
D4.1 | 290 | Marshall, Bill | Marshall/246 | [5 empty] | 52.25 | 8A.6.3 | t | 0139r2 missed change | Keep these paragraphs in same order as the information elements in the messages; move paragraph describing RSN IE to start of section |  | 1 |  | 0 |  | 1
D4.1 | 291 | Marshall, Bill | Marshall/247 | [5 empty] | 52.38 | 8A.6.3 | e | verification of MIC is stated in 8A.4.3, 8A.5.1, and 8A.5.2. not needed here | delete this paragraph |  | 1 |  | 0 |  | 1
D4.1 | 292 | Marshall, Bill | Marshall/248 | [5 empty] | 53.4 | 8A.6.4 | t | 0139r2 missed change | Keep these paragraphs in same order as the information elements in the messages; move paragraph describing RSN IE to start of section |  | 1 |  | 0 |  | 1
D4.1 | 293 | Marshall, Bill | Marshall/249 | [5 empty] | 53.54 | 8A.6.4 | e | verification of MIC is stated in 8A.4.3, 8A.5.1, and 8A.5.2. not needed here | delete this paragraph |  | 1 |  | 0 |  | 1
D4.1 | 294 | Marshall, Bill | Marshall/250 | [5 empty] | 53.57 | 8A.6a | e | text describing PMK-R1 distribution fits better here | move text from 8.5a.7 to 8A.6a | Defer to resolution of #114 | 3 | 20 | 1000 |  |  | 20
D4.1 | 295 | Malinen, Jouni | Malinen/047 | 8A.7.1 | 54 | 12 | E |  | 54.12 | 8A.7.1 | E | MLME-REASSOCIATE primitives are used for both over the air and over the DS, not only over the air. | Replace “The MLME-REASSOCIATE primitives for key management over the air” with “The MLME-REASSOCIATE primitives for key management over the air and over the DS”. |  | 1 |  | 0 |  | 1
D4.1 | 296 | Malinen, Jouni | Malinen/048 | 8A.7.2 | 55 | 21 | E |  | 55.02 | 8A.7.2 | E | FT-Full-Auth(R1KH-ID) request is coming from FT-INIT-GET-R1_SA state, not from FT-INIT-AUTH. | Replace “from FT-INIT-AUTH” with “from FT-INIT-GET-R1_SA” as condition for transiting to FT-R0-AUTH in Figure 158m. |  | 1 |  | 0 |  | 1
D4.1 | 297 | Malinen, Jouni | Malinen/053 | 8A.7.2 | 55 | 9 | T |  | 55.09 | 8A.7.2 | T | Authenticator R0KH state machine is using 802.1X::eapSuccess as a condition for deriving PMK-R0 from MSK. However, eapSuccess is not the variable used by 802.1X Authenticator Key Transmit state machine (which is what we are replacing with 802.11 EAPOL-Key frames). It would be better to follow the example used in 802.1X and use 802.1X::keyAvailable && 802.1X::keyRun as condition here. However, we should also clear keyAvailable to FALSE and set keyDone to TRUE after the keys have been configured (in the end of the 4-way handshake). Note that the change to 4-way handshake would be in R1KH state machine and this change is in conflict with another of my comments which asks for 802.1X interaction to be removed from R1KH state machine.. | Replace “802.1X::eapSuccess” with “(802.1X::keyAvailable && 802.1X::keyRun)” in the condition for transitioning from FT-R0-AUTH to CALC-PMK-R0 in Figure 158m. Insert “802.1X::keyAvailable = FALSE” and “802.1X::keyDone = TRUE” into the FT-PTK-INIT-DONE state in Figure 158n. |  | 1 |  | 0 |  | 1
D4.1 | 298 | Malinen, Jouni | Malinen/050 | 8A.7.2 | 55 | 24 | T |  | 55.24 | 8A.7.2 | T | CALC-PMK-R1 state in Authenticator R0KH state machine (Figure 158m) uses Derive-Key-PMK-R1() procedure to derive a PMK-R1. This would be fine for pull model, but in the case of push model, multiple PMK-R1 keys may need to be generated and Derive-Key-PMK-R1() would be used multiple times. Consequently, it would be better to move the use of this procedure into FT-R0-SEND-PMKR1SA (pull) and FT-PMK-R1-SA-PUSH (push) states. | Delete “Derive-key-PMK-R1()” from CALC-PMK-R1. Insert “Derive-Key-PMK-R1()” into the beginning of FT-R0-SEND-PMKR1SA (just before FT-PMKR!-SA(PMK-R1-SA) to R1 SM). Insert “for each List-R1KH-ID: Derive-Key-PMK-R1()” into the beginning of FT-PMK-R1-SA-PUSH (just before Distribute()). |  | 1 |  | 0 |  | 1
D4.1 | 299 | Malinen, Jouni | Malinen/049 | 8A.7.2 | 55 | 25 | T |  | 55.25 | 8A.7.2 | T | FT-R0-AUTH-CLEANUP state in Authenticator R0KH state machine is using Invalidate-PMK-R1-SA() procedure. However, mechanism for invalidating PMK-R1 SAs is not really specified in the draft. Furthermore, it is not really needed here since FT-R0-AUTH-CLEANUP is only entered when PMK-R0 lifetime expires and PMK-R1 would also expire at that point (or earlier), so R1KH state machine will invalidate it anyway without any additional signal from R0KH. | Remove “Invalidate-PMK-R1-SA(List-R1KH-IDs, STA, R0KH-ID)” from FT-R0-AUTH-CLEANUP state in Figure 158m and description of Invalidate-PMK-R1-SA() from 8A.7.2.3. |  | 1 |  | 0 |  | 1
D4.1 | 300 | Malinen, Jouni | Malinen/051 | 8A.7.2.1 | 55 | 44 | E |  | 55.44 | 8A.7.2.1 | E | Use of XXKey in the description of the state machines is unnecessary extra complexity since the state machines themselves do not use this temporary variables. | Replace “after the XXKey is computed either from the EAP authentication or from the PSK” with “after the MSK from EAP authentication or PSK is available”. |  | 1 |  | 0 |  | 1
D4.1 | 301 | Malinen, Jouni | Malinen/052 | 8A.7.2.1 | 55 | 48 | E |  | 55.48 | 8A.7.2.1 | E | Description of CALC-PMK-R0-IDLE as “intermediate state for the R0KH” is very generic and next to useless. | Replace “an intermediate state for the R0KH” with “an intermediate state for the R0KH to wait for new requests from R1KHs”. |  | 1 |  | 0 |  | 1
D4.1 | 302 | Malinen, Jouni | Malinen/055 | 8A.7.2.1 | 55 | 51 | E |  | 55.51 | 8A.7.2.1 | E | CALC-PMK-R1 uses a definite article with FT R1KH state machine. However, there can be more than one R1KH, so indefinite article would be better here. | Replace “event from the FT R1KH state machine” with “event from an FT R1KH state machine”. |  | 1 |  | 0 |  | 1
D4.1 | 303 | Malinen, Jouni | Malinen/056 | 8A.7.2.1 | 55 | 54 | E |  | 55.54 | 8A.7.2.1 | E | Description of FT-PMK-R1-SA-PUSH is only describing when the state is entered; it does not describe what the state is used for. | Insert following sentence into the description of FT-PMK-R1-SA-PUSH: “PMK-R1 SAs are derived and distributed to all the configured R1KHs.” |  | 1 |  | 0 |  | 1
D4.1 | 304 | Malinen, Jouni | Malinen/057 | 8A.7.2.1 | 55 | 60 | E |  | 55.6 | 8A.7.2.1 | E | Inconsistent spelling of PMK-R0. | Replace “PMKR0” with “PMK-R0”. |  | 1 |  | 0 |  | 1
D4.1 | 305 | Malinen, Jouni | Malinen/058 | 8A.7.2.1 | 55 | 63 | E |  | 55.63 | 8A.7.2.1 | E | Description of FT-R0-SEND-PMKR1SA was not updated when the transition from FT-PMK-R1-SA-PUSH was moved to go directly into CALC-PMK-R0-IDLE instead of going through FT-R0-SEND-PMKR1SA. In addition, the description does not include explanation for what this state is used for; it only describes when the state is entered. | Replace “PMK-R1 PMKSA” with “PMK-R1 SA” and “, or from FT-PMK-R1-SA-PUSH when the PMK-R1 PMKSA is being pushed to an R1KH.” with “. PMK-R1 SA is derived and distributed to the requesting R1KH.” |  | 1 |  | 0 |  | 1
D4.1 | 306 | Marshall, Bill | Marshall/251 | [5 empty] | 55.64 | 8A.7.2.1 | t | FT-R0-SEND-PMKR1SA is no longer entered from FT-PMK-R1-SA-PUSH | delete all following the comma | Defer to solution in Malinen/058 | 1 |  | 0 | Defer to solution in Malinen/058 | 1
D4.1 | 307 | Malinen, Jouni | Malinen/059 | 8A.7.2.2 | 56 | 9 | E |  | 56.09 | 8A.7.2.2 | E | Description of List-R1KH-IDs does not mention anything about the source of this list. Since we decided to add population of such a list into the requirements for the key distribution protocol, we could mention that here, too. | Insert into the end of description for List-R1KH-IDs: “This list is populated by the key distribution protocol as required in 8.5a.7.” |  | 1 |  | 0 |  | 1
D4.1 | 308 | Malinen, Jouni | Malinen/060 | 8A.7.2.2 | 56 | 17 | E |  | 56.17 | 8A.7.2.2 | E | There can be more than one PMK-R1 SA (i.e., one for each R1KH), so better use plural here. | Replace “push the PMK-R1 SA to R1KHs” with “push the PMK-R1 SAs to R1KHs”. |  | 1 |  | 0 |  | 1
D4.1 | 309 | Malinen, Jouni | Malinen/061 | 8A.7.2.3 | 56 | 25 | E |  | 56.25 | 8A.7.2.3 | E | There can be more than one PMK-R1 SA (i.e., one for each R1KH), so better use plural here. | Replace “Distributes the PMK-R1-SA” with “Distributes the PMK-R1 SAs”. |  | 1 |  | 0 |  | 1
D4.1 | 310 | Malinen, Jouni | Malinen/062 | 8A.7.2.3 | 56 | 33 | E |  | 56.33 | 8A.7.2.3 | E | PMK-R1 is not derived from PMKR1Name. | Replace “derives the PMK-R1 key from PMK-R0, and PMKR1Name” with “derives PMK-R1 key from PMK-R0 and R1KH-ID”. |  | 1 |  | 0 |  | 1
D4.1 | 311 | Malinen, Jouni | Malinen/064 | 8A.7.3 | 57 |  | T |  | 57 | 8A.7.3 | T | R1KH state machine is interacting directly with EAPOL state machines. However, this is not a very clean solution since in practice this would require EAPOL state machines to be distributed amongst R0KH and R1KH which is not something that IEEE 802.1X was designed for. The only clean design I've come up with so far would be to remove all IEEE 802.1X/EAPOL interaction from R1KH state machine and describe that IEEE 802.1X/EAPOL is co-located with R0KH state machine and there is no EAPOL processing for FT case (i.e., it is only used for initial MD association and possible EAPOL reauthentications). This would also mean that 802.11r would need to define 802.1X-style port that is controlled by R1KH state machine. Note that the same comment would apply for Supplicant (although, most of the issues could be removed by combining R0KH and R1KH state machines in the Supplicant into a single state machine since there is no physical separation with R0KH and R1KH in supplicant). | This is more of a placeholder for discussion at this point than clear request for a change. Anyway, the needed changes would be way too large to fit nicely into a comment spreadsheet. | See #372-375 | 2 | 6 | 1000 |  |  | 6
D4.1 | 312 | Malinen, Jouni | Malinen/065 | 8A.7.3 | 57 |  | T |  | 57 | 8A.7.3 | T | Authenticator R1KH state machine has conflicting level of functionality in parts 1 (initial association) and 2 (FT). Initial association does not control 802.11 authentication and association; it is just processing EAPOL-Key frames. FT case is taking care of MLME primitives for authentication and association. This kind of design does not seem logical and it is unlikely to work well if implemented as defined here. Taken into account that existing implementations already have a component that controls association, it would likely be easier if MLME primitives were removed from R1KH state machine and the FT case would be made more abstract (it could likely even process over-the-air and over-the-DS cases with the same states after such abstraction). The same comment applies for Supplicant R1KH state machine part 1 vs 2. | Remove use of MLME primitives from R1KH state machine by defining the FT case (part 2) in more abstract way. This would involve extracting the needed information from the frames (FT IEs) in an external component and just using the state machine to process these IEs. This is more or less a placeholder for discussion at this point since the list of needed changes would be way too large to fit nicely into a comment spreadsheet. | new state FT-INIT-AUTH, rename FT-INIT-AUTH to FT-INIT-ASSOC remove FT-Initial-Association variable from FT-INIT-AUTH(old) and from 8A.7.3.2. change transition from R1-START to FT-INIT-AUTH(new) to "MLME-AUTHENTICATE.indication(Open)" FT-INIT-AUTH(new) contains "MLME-AUTHENTICATE.response(Open)" transition from FT-INIT-AUTH(new) to FT-INIT-ASSOC(changed) labeled "MLME-ASSOCIATE.indication() ¦¦ MLME-REASSOCIATE.indication()" FT-INIT-ASSOC(changed) add "MLME-ASSOCIATE.response() or MLME-REASSOCIATE.response()" Change description of FT-INIT-AUTH to "This state is entered upon receipt of an indication that Initial Association is invoked." Add description of FT-INIT-ASSOC "This state is entered upon receipt of a (Re)association request during Initial Mobility Domain Association." | 3 | 17 | 1000 |  |  | 17
D4.1 | 313 | Malinen, Jouni | Malinen/076 | 8A.7.3 | 57 | 49 | E |  | 57.49 | 8A.7.3 | E | Inconsistent spelling of “portValid” in Figure 158n. | Replace “802.1X::PortValid” with “802.1X::portValid” in Figure 158n. |  | 1 |  | 0 |  | 1
D4.1 | 314 | Malinen, Jouni | Malinen/063 | 8A.7.3 | 57 | 51 | E |  | 57.51 | 8A.7.3 | E | Inconsistent spelling of “SNonce” and “ANonce” in Figure 158n. | Replace “Snonce” with “SNonce” and “Anonce” with “ANonce” in Figure 158n. | Found one Anonce and fixed it. Can't find Snonce Top line, on arrow off to right. Fix it too. | 3 | 30 | 1000 |  | 1
D4.1 | 315 | Malinen, Jouni | Malinen/066 | 8A.7.3 | 58 |  | E |  | 58 | 8A.7.3 | E | Inconsistent spelling of “SNonce” and “ANonce” in Figure 158o. | Replace “Snonce” with “SNonce” (multiple) and “Anonce” with “ANonce” (multiple) in Figure 158o. |  | 1 |  | 0 |  | 1
D4.1 | 316 | Malinen, Jouni | Malinen/068 | 8A.7.3 | 58 |  | T |  | 58 | 8A.7.3 | T | “Verify incoming parameters” and use of Parameters-Verified is a level of detail that makes the state machine more complex without much benefit. It would be cleaner to just remove this detail from the state machine and leave it for the implementation. This is not the only verification that needs to be done when implementing the state machine behavior. | Remove FT-HANDSHAKE-NEGOTIATING2 state from Figure 158o and change the transition from FT-HANDSHAKE-START to go directly into FT-HANDSHAKE-DONE instead of this FT-HANDSHAKE-NEGOTIATING2. Remove transition from FT-HANDSHAKE-NEGOTIATING2 to DISCONNECT. Remove “Verify incoming parameters” from FT-RV-HANDSHAKE-NEGOTIATING2. Merge FT-RV-HANDSHAKE-NEGOTIATING2 and FT-RV-HANDSHAKE-NEGOTIATING3 states into a single state and name this merged state FT-RV-HANDSHAKE-NEGOTIATING. Change transition from FT-RV-HANDSHAKE-NEGOTIATING3 (now from the merged state) to go into FT-HANDSHAKE-DONE. Remove transition from FT-RV-HANDSHAKE-NEGOTIATING2 to DISCONNECT. Remove description of FT-HANDSHAKE-NEGOTIATING2 from 8A.7.3.1. Remove description of FT-RV-HANDSHAKE-NEGOTIATING3 from 8A.7.3.1. Rename FT-RV-HANDSHAKE-NEGOTIATING2 into FT-HANDSHAKE-NEGOTIATING in 8A.7.3.1 and insert “The FT resource response is sent.” into the description for this state. Remove description of Parameters-Verified from 8A.7.3.2. |  | 3 | 17 | 1000 |  |  | 17
D4.1 | 317 | Malinen, Jouni | Malinen/069 | 8A.7.3 | 58 |  | T |  | 58 | 8A.7.3 | T | Authenticator R1KH state machine does not seem to handle the cases where non-AP STA re-transmits authentication/re-association frame in FT protocol (which was allowed in changes between D4.0 and D4.1). | This is more of a placeholder for discussion at this point than clear request for a change. Do we need to “fix” this? If yes, the state machine would need to be modified to handle the events from receiving retransmitted frames. | In 8A.7.1 at 54.18, add another dash list item "Retransmission of FT authentication and (re)association frames are not included in the state machines, see 8A.4 and 8A.5." | 3 | 17 | 1000 |  |  | 17
D4.1 | 318 | Malinen, Jouni | Malinen/067 | 8A.7.3 | 58 | 19 | E |  | 58.19 | 8A.7.3 | E | FT-HANDSHAKE-START state is only entered from FT-PMK-R1-SA-RECD state with UCT. Because of this, there is no need to keep these states separate. | Merge FT-PMK-R1-SA-RECD and FT-HANDSHAKE-START states into one by removing the UCT transition between them. Call the new, merged state FT-PMK-R1-SA-RECD. Remove “This state is entered when the correct PMK-R1-SA is available.” from the description of FT-HANDSHAKE-START in 8A.7.3.1 and move rest of the description (An FT .. to the MAC.) to the end of FT-PMK-R1-SA-RECD description (i.e., remove FT-HANDSHAKE-START from 8A.7.3.1). |  | 1 |  | 0 |  | 1
D4.1 | 319 | Malinen, Jouni | Malinen/077 | 8A.7.3 | 58 | 41 | E |  | 58.41 | 8A.7.3 | E | Inconsistent spelling of “portValid” in Figure 158o. | Replace “802.1X::PortValid” with “802.1X::portValid” in Figure 158o. |  | 1 |  | 0 |  | 1
D4.1 | 320 | Malinen, Jouni | Malinen/070 | 8A.7.3.2 | 60 | 23 | T |  | 60.23 | 8A.7.3.2 | T | R0-TimeoutEvt is described as the timeout for R0KH authentication. However, it is unclear what exactly this timeout is. Is there a MIB variable for this? Could an existing clause be referred as the explanation? | Define the source for this timeout value. I have no idea what this is referring to, so I don't really know what kind of change to propose here. If needed, this could even require defining a new MIB variable. | Add to end of sentence "(e.g., when the EAP authentication Session-Timeout expires)" | 3 | 19 | 1000 |  |  | 19
D4.1 | 321 | Malinen, Jouni | Malinen/073 | 8A.7.4 | 61 |  | T |  | 61 | 8A.7.4 | T | Supplicant R0KH state machine (Figure 158p) includes explicit processing for some error cases, but not all. This is not consistent and can be considered to be more detailed for the state machine here. It would be cleaner to just remove the extra error handling from here and leave it for implementations to take care of in the same way as all the other error handling which is not currently described in the state machines. | Remove use of “Error” and “PMK-R0-SA” variables from Figure 158p (changing “!Error” to “UCT” and removing “PMK-R0-SA &&” from conditions where it is used) and remove their descriptions from 8A.7.4.2. Remove FT-R0-AUTH-CLEANUP state from Figure 158p and its description from 8A.7.4.1. Merge CALC-PMK-R1 and FT-R0-SEND-PMKR1SA states into one (call it CALC-PMK-R1) since the !Error condition can be replaced with UCT and thus, states can be merged since there are no other entries to FT-R0-SEND-PMKR1SA. Remove description of FT-R0-SEND-PMKR1SA state from 8A.7.4.1. |  | 3 | 17 | 1000 |  |  | 17
D4.1 | 322 | Malinen, Jouni | Malinen/054 | 8A.7.4 | 61 | 11 | T |  | 61.11 | 8A.7.4 | T | Supplicant R0KH state machine is using 802.1X::eapSuccess as a condition for deriving PMK-R0 from MSK. However, eapSuccess is not the variable used by 802.1X Supplicant Key Transmit state machine (which is what we are replacing with 802.11 EAPOL-Key frames). It would be better to follow the example used in 802.1X and use 802.1X::suppKeyAvailable && 802.1X::keyRun as condition here. However, we should also clear suppKeyAvailable to FALSE and set keyDone to TRUE after the keys have been configured (in the end of the 4-way handshake). Note that the change to 4-way handshake would be in R1KH state machine and this change is in conflict with another of my comments which asks for 802.1X interaction to be removed from R1KH state machine.. | Replace “802.1X::eapSuccess” with “(802.1X::suppKeyAvailable && 802.1X::keyRun)” in a condition for transitioning from FT-R0-AUTH to CALC-PMK-R0 in Figure 158p. Insert “802.1X::suppKeyAvailable = FALSE” and “802.1X::keyDone = TRUE” into the FT-PTK-INIT-DONE state in Figure 158q. |  | 1 |  | 0 |  | 1
D4.1 | 323 | Malinen, Jouni | Malinen/071 | 8A.7.4 | 61 | 16 | E |  | 61.16 | 8A.7.4 | E | Supplicant R0KH state machine is using separate Create PMK-R0-PMKSA and Create PMK-R1-SA description in Figure 158p while these were already removed from the Authenticator case as unnecessary complication. The same should be done for Supplicant. Furthermore, there is no need to use XXKey in the state machine description since it is not used in the state machine itself. This temporary name is just adding confusion here. | Remove “Create PMK-R0-PMKSA” from CALC-PMK-R0 state and “Create PMK-R1-SA” from CALC-PMK-R1 state. Change the description of Derive-Key procedures in 8A.7.4.3: Replace “from the XXKey” with “and creates PMK-R0 SA” in the description of Derive-Key-PMK-R0. Insert “and creates PMK-R1 SA” into the end of Derive-Key-PMK-R1 description. |  | 1 |  | 0 |  | 1
D4.1 | 324 | Malinen, Jouni | Malinen/072 | 8A.7.4.1 | 61 | 49 | E |  | 61.49 | 8A.7.4.1 | E | Use of XXKey in the description of the state machines is unnecessary extra complexity since the state machines themselves do not use this temporary variables. | Replace “XXKey is computed” with “key is received” in the description of CALC-PMK-R0 state. |  | 1 |  | 0 |  | 1
D4.1 | 325 | Malinen, Jouni | Malinen/113 | 8A.7.5 | 63 | 16 | T |  | 63.16 | 8A.7.5 | T | PMK-R1-SA variable is used to indicate a valid PMK-R1 SA in the state machine. This looks too detailed level of verification in the context of this state machine. PMK-R1 SA should be validated as part of the processing of the “message” from R0KH. | Remove “!PMK-R1-SA” transition from FT-INIT-R1-SA to DISCONNECT in Figure 158q. Remove “PMK-R1-SA &&” from the condition for transiting from FT-INIT-R1-SA to FT-PTK-START. Remove description of PMK-R1-SA from 8A.7.5.2 |  | 3 | 17 | 1000 |  |  | 17
D4.1 | 326 | Malinen, Jouni | Malinen/074 | 8A.7.5 | 63 | 17 | E |  | 63.17 | 8A.7.5 | E | Inconsistent spelling of “SNonce” in Figure 158q. | Replace “Snonce” with “SNonce” in Figure 158q. |  | 1 |  | 0 |  | 1
D4.1 | 327 | Malinen, Jouni | Malinen/075 | 8A.7.5 | 63 | 38 | E |  | 63.38 | 8A.7.5 | E | Inconsistent spelling of “portValid” in Figure 158q. | Replace “802.1X::PortValid” with “802.1X::portValid” in Figure 158q. |  | 1 |  | 0 |  | 1
D4.1 | 328 | Malinen, Jouni | Malinen/080 | 8A.7.5 | 64 |  | E |  | 64 | 8A.7.5 | E | Inconsistent spelling of “SNonce” and “ANonce” in Figure 158r. | Replace “Snonce” with “SNonce” (multiple) and “Anonce” with “ANonce” (multiple) in Figure 158r. |  | 1 |  | 0 |  | 1
D4.1 | 329 | Malinen, Jouni | Malinen/083 | 8A.7.5 | 64 |  | E |  | 64 | 8A.7.5 | T | parameters-valid is used inconsistently in Figure 158r; it is only used for some of the messages. This level of detail is better left for implementation, so parameters-valid can be removed from this state machine. | Remove “(MIC-Verified && parameters-valid) ¦¦” from conditions to transitioning to DISCONNECT. Remove “&& parameters-valid” from other conditions where it was used. Remove description of Parameters-Valid from 8A.7.5.2. |  | 3 | 17 | 1000 |  |  | 17
D4.1 | 330 | Malinen, Jouni | Malinen/078 | 8A.7.5 | 64 | 10 | E |  | 64.1 | 8A.7.5 | E | Statement about setting of MDID, R0KH-ID, and PMK-R0 SA does not add value to Figure 158r, so it should be removed. | Remove “Set MDID, R0KH-ID, PMK-R0 SA” from FT-INIT state in Figure 158r. |  | 1 |  | 0 |  | 1
D4.1 | 331 | Malinen, Jouni | Malinen/081 | 8A.7.5 | 64 | 20 | E |  | 64.2 | 8A.7.5 | E | Incorrect MLME primitive used for sending an Authentication frame. | Replace “MLME-AUTHENTICATE.confirm” with “MLME-AUTHENTICATE.request” in state FT-AIR-REQUEST of Figure 158r. |  | 1 |  | 0 |  | 1
D4.1 | 332 | Malinen, Jouni | Malinen/082 | 8A.7.5 | 64 | 24 | E |  | 64.24 | 8A.7.5 | E | Incorrect MLME primitive used for receiving an Authentication frame (indication is used at the other end, confirm is used as a pair to request).. | Replace “MLME-AUTHENTICATE.indication” with “MLME-AUTHENTICATE.confirm” in the condition of transitioning from FT-AIR-REQUEST to FT-PTK-CALC in Figure 158r. |  | 1 |  | 0 |  | 1
D4.1 | 333 | Malinen, Jouni | Malinen/079 | 8A.7.5 | 64 | 55 | E |  | 64.55 | 8A.7.5 | E | Inconsistent spelling of “portValid” in Figure 158r. | Replace “802.1X::PortValid” with “802.1X::portValid” in Figure 158r. |  | 1 |  | 0 |  | 1
D4.1 | 334 | Malinen, Jouni | Malinen/084 | 8A.7.5.2 | 66 | 40 | E |  | 66.4 | 8A.7.5.2 | E | R0-TimeoutEvt is not used in Supplicant R1KH state machine, but it is still described in text. | Remove description of R0-TimeoutEvt variable from 8A.7.5.2. |  | 1 |  | 0 |  | 1
D4.1 | 335 | Malinen, Jouni | Malinen/085 | 8A.7.5.3 | 66 | 64 | E |  | 66.64 | 8A.7.5.3 | E | “Configure R0KH-ID()” was removed from the Supplicant R1KH state machine (LB91 CID983), but one place was missed in editing. | Remove description of “Configure R0KH-ID()” procedure from 8A.7.5.3. |  | 1 |  | 0 |  | 1
D4.1 | 336 | Marshall, Bill | Marshall/252 | [5 empty] | 67.1 | 8A.8.1 | e | awkward wording | change "transmits the FT Action Frame (that includes the BSSID of the target AP)" to "transmits an FT Action frame (including the address of the STA and the BSSID of the target AP)" |  | 1 |  | 0 |  | 1
D4.1 | 337 | Malinen, Jouni | Malinen/086 | 8A.8.1 | 67 | 10 | E |  | 67.1 | 8A.8.1 | E | The text here seems to be talking about any FT Action Frame (Request/Confirm) and not a particular one, so use of definite article does not look correct. | Replace “The STA transmits the FT Action Frame” with “The STA transmits an FT Action Frame” and couple of lines below, “by sending the FT Action Frame” with “by sending an FT Action Frame”.. |  | 1 |  | 0 |  | 1
D4.1 | 338 | Marshall, Bill | Marshall/253 | [5 empty] | 67.19 | 8A.8.1 | t | explanation of MLME usage is needed here | add new paragraph "The SME of the STA initiates an exchange with a target AP by issuing a MLME-REMOTE_REQUEST.request primitive with parameters including the contents of the Action frame (of type Fast BSS Transition) to be sent. The MAC of the STA transmits this Action frame and issues a MLME-REMOTE_REQUEST.confirm to signal that it has been sent. When the MAC of the AP receives an Action frame of type Fast BSS Transition, it passes it to the RRB (a part of the SME) by use of MLME-REMOTE_REQUEST.indication, with parameters including the contents of the received Action frame. <p> When the RRB in the SME of the AP has received a response from the target AP, it uses the MLME-REMOTE_REQUEST.request to send the response, as an Action Frame of type Fast BSS Transition, to the requesting STA.The MAC of the AP transmits this Action frame and issues a MLME-REMOTE_REQUEST.confirm to signal that it has been sent. When the MAC of the STA receives an Action frame of type Fast BSS Transition, it passes it to the SME by use of MLME-REMOTE_REQUEST.indication, with parameters including the contents of the received Action frame. |  | 3 | 16 | 1000 |  |  | 16
D4.1 | 339 | Marshall, Bill | Marshall/254 | [5 empty] | 67.42 | 8A.8.2 | e | awkward wording | place "supplied in the FT Action frames" in parentheses |  | 1 |  | 0 |  | 1
D4.1 | 340 | Marshall, Bill | Marshall/255 | [5 empty] | 67.48 | 8A.8.2 | t | Remote Request frame includes the Current AP BSSID | change "STA MAC address" to "current AP BSSID" |  | 1 |  | 0 |  | 1
D4.1 | 341 | Malinen, Jouni | Malinen/087 | 8A.8.3 | 68 | 58 | E |  | 68.58 | 8A.8.3 | E | Table 64b includes the same “Notes” for every row: “Present in all requests and responses.” This does not really add much value and it would cleaner to just remove the comments. | Remove “Notes” column from Table 64b. |  | 1 |  | 0 |  | 1
D4.1 | 342 | Marshall, Bill | Marshall/256 | [5 empty] | 69.46 | 8A.9.1 | t | while use of the KCK is correct here, it seems overdone | change "using the current KCK" to "through checking of the MIC" |  | 1 |  | 0 |  | 1
D4.1 | 343 | Marshall, Bill | Marshall/257 | [5 empty] | 70.44 | 8A.9.2 | t | AP procedures are better stated normatively in 8A.9.3 rather than here | change "The AP shall attempt to allocate" to "The AP attempts to allocate" twice here; change page 73 line 24 "behavior of the AP is described" to "behavior of the AP shall be identical to that described" |  | 1 |  | 0 |  | 1
D4.1 | 344 | Marshall, Bill | Marshall/258 | [5 empty] | 71.13 | 8A.9.2 | e | check font. It looks smaller | as in comment |  | 1 |  | 0 |  | 1
D4.1 | 345 | Malinen, Jouni | Malinen/088 | 8A.9.2 | 71 | 35 | E |  | 71.35 | 8A.9.2 | E | Inconsistent capitalization of “RIC Response”. | Replace “RIC response” with “RIC Response”. |  | 1 |  | 0 |  | 1
D4.1 | 346 | Malinen, Jouni | Malinen/089 | 8A.9.3.2 | 74 | 62 | E |  | 74.62 | 8A.9.3.2 | E | “an”, not “a”, before a word beginning with vowel sound. | Replace “a MLME-RESOURCE_REQUEST_LOCAL.request” with “an MLME-RESOURCE_REQUEST_LOCAL.request”. |  | 1 |  | 0 |  | 1
D4.1 | 347 | Malinen, Jouni | Malinen/090 | 8A.9.3.2 | 75 | 30 | T |  | 75.3 | 8A.9.3.2 | T | Sending of reassociation deadline timer was limited to a specific frame, but the text here seems to indicate that it can be send with any frame (apart from ReassocResp). | Remove “If the request is other than a Reassociation Request frame, the AP may include a reassociation deadline time in the response message.” |  | 1 |  | 0 |  | 1
D4.1 | 348 | Marshall, Bill | Marshall/259 | [5 empty] | 78.15 | 10.3.6 | t | missing changes to MLME-ASSOCIATE | same changes as MLME-REASSOCIATE need to be made to 10.3.6 |  | 1 |  | 0 |  | 1
D4.1 | 349 | Malinen, Jouni | Malinen/091 | 10.3.6 | 78 | 15 | T |  | 78.15 | 10.3.6 | T | 802.11r/D4.1 has changes to reassociation MLME primitives, but not for association. However, 802.11r is also adding new IEs into association frames (see 7.2.3.4 and 7.2.3.5). Therefore, similar changes to association primitives are needed. | Add changes to 10.3.6 by following the changes already described for 10.3.7 (reassociation). |  | 1 |  | 0 |  | 1
D4.1 | 350 | Marshall, Bill | Marshall/260 | [5 empty] | 81.08 | 10.3.34.1.1 | e | inadequate description | add "Resource Request protocol" to end of sentence. Add at end "The over-the-air resource request is performed using Authentication frames, with Authentication algorithm set to Fast BSS Transition, and transaction sequence number of 3 or 4." |  | 1 |  | 0 |  | 1
D4.1 | 351 | Marshall, Bill | Marshall/261 | [5 empty] | 81.4 | 10.3.34.1.3 | e | be more specific about resource request protocol | change "resource request protocol" to "over-the-air Fast BSS Transition resource request protocol" Add "The third frame is an Authentication frame, with Authentication algorithm set to Fast BSS Transition, and transaction sequence value of 3." |  | 1 |  | 0 |  | 1
D4.1 | 352 | Malinen, Jouni | Malinen/092 | 10.3.34.2.2 | 82 | 9 | E |  | 82.09 | 10.3.34.2.2 | E | Copy-paste error? PeerMACAddress should be the other peer in indication primitive. | Replace “Specifies the MAC address of the AP that is the intended immediate recipient of the resource request.” with “Specifies the MAC address of the STA that was the sender of the resource request.” |  | 1 |  | 0 |  | 1
D4.1 | 353 | Marshall, Bill | Marshall/262 | [5 empty] | 82.25 | 10.3.34.2.3 | e | be more specific about resource request protocol | change "resource request protocol" to "over-the-air Fast BSS Transition resource request protocol" Add "The third frame is an Authentication frame, with Authentication algorithm set to Fast BSS Transition, and transaction sequence value of 3." |  | 1 |  | 0 |  | 1
D4.1 | 354 | Malinen, Jouni | Malinen/093 | 10.3.34.3.2 | 82 | 63 | E |  | 82.63 | 10.3.34.3.2 | E | Copy-paste error? PeerMACAddress should be the other peer in response primitive. | Replace “Specifies the MAC address of the AP that is the intended immediate recipient of the resource request.” with “Specifies the MAC address of the STA that is the intended immediate recipient of the resource response.” |  | 1 |  | 0 |  | 1
D4.1 | 355 | Marshall, Bill | Marshall/263 | [5 empty] | 83.15 | 10.3.34.3.3 | e | be more specific about resource request protocol | change "resource request protocol" to "over-the-air Fast BSS Transition resource request protocol" Add "The fourth frame is an Authentication frame, with Authentication algorithm set to Fast BSS Transition, and transaction sequence value of 4." |  | 1 |  | 0 |  | 1
D4.1 | 356 | Malinen, Jouni | Malinen/094 | 10.3.34.4.2 | 83 | 50 | E |  | 83.5 | 10.3.34.4.2 | E | Copy-paste error? PeerMACAddress should be the other peer in confirm primitive. | Replace “Specifies the MAC address of the AP that is the intended immediate recipient of the resource request.” with “Specifies the MAC address of the AP was the sender of the resource response.” |  | 1 |  | 0 |  | 1
D4.1 | 357 | Marshall, Bill | Marshall/264 | [5 empty] | 84.13 | 10.3.34.5.1 | e | inadequate description | change "resource request protocol" to "over-the-DS Fast BSS Transition resource request protocol" Add at end "The over-the-DS Fast BSS Transition resource request protocol is performed by communication between the STA and the SME of the target AP, bypassing the MAC of the target AP. This MLME function is used to allow the MAC of the target AP to process the resource requests." |  | 1 |  | 0 |  | 1
D4.1 | 358 | Malinen, Jouni | Malinen/095 | 10.3.34.5 | 84 | 14 | E |  | 84.14 | 10.3.34.5 | E | MLME-RESOURCE_REQUEST_LOCAL.request is claimed to take part in security protocol. However, the parameters for this primitive do not include any security related information; this is only used for QoS. | Delete “security and”. |  | 1 |  | 0 |  | 1
D4.1 | 359 | Malinen, Jouni | Malinen/096 | 10.3.34.6.2 | 85 | 18 | E |  | 85.18 | 10.3.34.6.2 | E | MLME-RESOURCE_REQUEST_LOCAL.confirm is claimed to include the specification of resource that is being requested. However, the AP may change the resource description based on what was allocated. | Replace “Specification of resource that is being requested” with “Specification of resource that was allocated or could have been allocated”. |  | 1 |  | 0 |  | 1
D4.1 | 360 | Malinen, Jouni | Malinen/097 | 10.3.35.1.4 | 86 | 24 | E |  | 86.24 | 10.3.35.1.4 | E | Effect of MLME-REMOTE_REQUEST.indication is described for RRB which is an AP-only component. However, this primitive is also used by Supplicant R1KH state machine and as such, the description here should also cover the non-AP STA case. | Replace “Upon receipt of this primitive, the RRB in the SME forwards the Action Frame to the Target AP identified in the Action Frame.” with “Upon receipt of this primitive, the RRB in the SME of the Current AP forwards the Action Frame to the Target AP identified in the Action Frame and at the non-AP STA, the response is delivered to SME for processing.” |  | 1 |  | 0 |  | 1
D4.1 | 361 | Malinen, Jouni | Malinen/098 | 10.3.35.3.4 | 87 | 50 | E |  | 87.5 | 10.3.35.3.4 | E | Effect of MLME-REMOTE_REQUEST.confirm is described for RRB which is an AP-only component. However, this primitive is also used by Supplicant R1KH state machine and as such, the description here should also cover the non-AP STA case. | Replace “Upon receipt of this primitive, the RRB in the SME knows that the Action Frame has been sent.” with “Upon receipt of this primitive, the SME knows whether the Action Frame was sent successfully.” |  | 1 |  | 0 |  | 1
D4.1 | 362 | Marshall, Bill | Marshall/265 | [5 empty] | 87.58 | 11.3 | t | In State 3, include the Fast BSS Transition Action frames as allowed | as in comment |  | 1 |  | 0 |  | 1
D4.1 | 363 | Malinen, Jouni | Malinen/099 | 11.3.1.1 | 88 | 7 | E |  | 88.07 | 11.3.1.1 | E | Authentication algorithms and the clauses describing them are given in different order. Would be cleaner to list them in matching order. | Replace '”Shared_Key” or “Open_System”' with '”Open_System” or “Shared_Key”'. |  | 1 |  | 0 |  | 1
D4.1 | 364 | Malinen, Jouni | Malinen/100 | 11.3.1.2 | 88 | 33 | E |  | 88.33 | 11.3.1.2 | E | Authentication algorithms and the clauses describing them are given in different order. Would be cleaner to list them in matching order. | Replace '”Shared_Key” or “Open_System”' with '”Open_System” or “Shared_Key”'. |  | 1 |  | 0 |  | 1
D4.1 | 365 | Malinen, Jouni | Malinen/101 | 11.3.1.2 | 88 | 44 | E |  | 88.44 | 11.3.1.2 | E | Typo | Replace “If the request authentication” with “If the requested authentication”. |  | 1 |  | 0 |  | 1
D4.1 | 366 | Malinen, Jouni | Malinen/102 | 11.4.4a | 91 | 3 | E |  | 91.03 | 11.4.4a | E | Inconsistent capitalization of “RIC-Request” and “RIC-Response”. | Replace “RIC-request” with “RIC-Request” on lines 3 and 18. Replace “RIC-response” with “RIC-Response” on line 6. |  | 1 |  | 0 |  | 1
D4.1 | 367 | Malinen, Jouni | Malinen/103 | D | 95 | 23 | E |  | 95.23 | D | E | Typo - MIB variable name does not match with the one in 802.11ma/D9.0. | Replace “dot11DLSAllowdinQBBS” with “dot11DLSAllowedInQBBS”. |  | 1 |  | 0 |  | 1
D4.1 | 368 | Malinen, Jouni | Malinen/104 | D | 95 | 47 | E |  | 95.47 | D | E | Incorrect editing instructions - dot11RegulatoryClassesRequired is not in the end of the dotStationConfig TABLE anymore. 802.11e added (i.e., already in base standard) and 802.11k adds further variables into this table. It looks like the current last entry is dot11MeasurementPilotTransmitPriority when taking into account that 802.11k is likely to be approved before 802.11r. | Replace “dot11RegulatoryClassesRequired” with “dot11MeasurementPilotTransmitPriority” in the editing instructions. |  | 1 |  | 0 |  | 1
D4.1 | 369 | Malinen, Jouni | Malinen/106 | D | 98 | 48 | T |  | 98.48 | D | T | dot11FTResourceRequestLimit is described in Annex D, but it is not used anywhere in the draft. Is this needed? Should its use be described somewhere? | Either remove dot11FTResourceRequestLimit of add description for how it is to be used. | dot11FTResourceRequestLimit removed from MIB. Other MIB variables in dot11FastBSSTransionConfigEntry adjusted to condense the numbering. | 3 | 22 | 1000 | which alternative?? |  | 22
D4.1 | 370 | Malinen, Jouni | Malinen/105 | D | 99 | 4 | T |  | 99.04 | D | T | dot11FTRemoteRequestTimeout is described as a required wait time (STA shall wait). What if the STA has already lost connectivity (e.g., out of range) to the current AP? Shouldn't it stop waiting in such a case? Furthermore, dot11FTRemoteRequestTimeout is not used anywhere in the draft. Should it be? Or could this be removed? | Either remove the “shall wait” requirement or remove dot11FTRemoteRequestTimeout completely. | dot11FTResourceRequestTimeout removed from MIB. Other MIB variables in dot11FastBSSTransionConfigEntry adjusted to condense the numbering. | 3 | 22 | 1000 | which alternative??
D4.1 | 371 | Ad-hoc group | [6 empty] | 35.03 | 8A.3.1 | t | handle re-authentication being forced by AP | Add a paragraph break before "Once the PTKSA key lifetime expires…" (changing "life" to "lifetime"). Change "the STA shall re-initiate association using" to "to continue its association in the Mobility Domain, the STA shall perform the". At end of paragraph, add "If the AP sends a Deauthentication or Disassociation frame to the STA with reason code 2 ("Previous authentication no longer valid"), then to continue its association in the Mobility Domain the STA shall perform the FT Initial Mobility Domain Association procedures. If the Supplicant EAPOL state machines are triggered to send an EAPOL-Start packet, the STA shall perform the FT Initial Mobility Domain Association procedures." |  | 2 | 2 | 1000
D4.1 | 372 | Ad-hoc group | [6 empty] | 32 | 8A.1 | t | inadequate explanation of interaction between key management and 802.1X | add another box to Figure 158b on side, labeled 802.1X. Below Figure 158b add "The R0KH interacts with 802.1X to receive the MSK resulting from a EAP authentication. The R1KH interacts with 802.1X to open the controlled port. Both the R0KH and R1KH interactions with 802.1X occur within the SME of a STA." |  | 2 | 6 | 1000
D4.1 | 373 | Ad-hoc group | [6 empty] | 54.29 | 8A.7.1 | t | Make it clearl that this may be a cross-device interaction | Change "from the R0 Key Holder" to "from the R0 Key Holder that was used for the Initial Mobility Domain Association" |  | 2 | 6 | 1000
D4.1 | 374 | Ad-hoc group | [6 empty] | 54.31 | 8A.7.1 | t | All 802.1X is within the same device | Add new paragraph "The interactions between the R0KH and 802.1X, and between the R1KH and 802.1X, occur within the SME. At both the target AP and at the non-AP STA, the R1KH initializes the 802.1X EAPOL state machines in the respective SMEs. The controlled port is opened without an EAP exchange when the Reassociation completes." |  | 2 | 6 | 1000
D4.1 | 375 | Ad-hoc group | [6 empty] | 53.61 | 8A.7.1 | e | inconsistency in names of R0/R1 key holder | change "R0 Key Holder" and "R1 Key Holder" to "R0KH" and "R1KH", throughout 8A.7 |  | 2 | 6 | 1000
D4.1 | 376 | Ad-hoc group | [6 empty] | 9.59 | 7.3.2.25.4 | t | Sentence after the list of possible PMKIDs needs an additional cross reference | Change "8.5.1.2" to "8.5.1.2 or 8.5A" in the following sentence. |  | 2 | 4 | 1000
D4.1 | 377 | Ad-hoc group | [6 empty] | 20.38 | 8.4.3 | t | delete support for TKIP when FT is enabled | Add new paragraph to end of 8A.4.3 "When AKM suite selector for Fast BSS Transition (00-0F-AC:3 or 00-0F-AC:4) is used, a STA shall use CCMP as the pairwise cipher suite. When an AP has dot11FastBSSTransitionEnabled set to true, the AP shall verify that a non-AP STA selecting an AKM suite for Fast BSS Transition (00-0F-AC:3 or 00-0F-AC:4) also selects CCMP as the pairwise cipher suite, and reject the association with status code 42 ("Invalid pairwise cipher") if any other cipher suite is selected." Add new paragraph at end of 8A.2 "When an AP has dot11FastBSSTransitionEnabled set to true, CCMP shall be advertised as a pairwise cipher suite." |  | 5 | 30 | 1000
D4.1 |  | Ad-hoc group | [6 empty] | 2.51 | 3.97a | t | D4.0 had said "the PMK-R0 key is known to only the STA and the R0 key holder and is used to derive PMK-R1 keys". Text deleted in D4.1 | no change needed | no change needed | 3 | 14
D4.1 |  | Ad-hoc group | [6 empty] | 2.54 | 3.97b | t | (R0KH) The component that derives the PMK-R1s and is authorized to distribute them to the PMK-R1 key holders. Changed in D4.1 to "The component that is authorized to derive and hold the PMK-R0, derive the PMK-R1s, and is authorized to distribute them to the PMK-R1 key holders." Revised slightly by #23. | A: The component of RSNA Key Management of the AP that …. B: no change C: no change | The component of RSNA Key management of the Authenticator that is authorized to derive and hold the PMK-R0, derive the PMK-R1 keys, and distribute the PMK-R1 keys to the R1KHs. | 3 | 14
[11 empty] | t |  |  | Add new definition "pairwise master key S0 Key Holder (S0KH): The component of RSNA Key management of the Supplicant that derives and holds the PMK-R0, derives the PMK-R1 keys, and provides the PMK-R1 keys to the S1KH." | 3 | 14
D4.1 |  | Ad-hoc group | [6 empty] | 2.57 | 3.97c | t | (R0KH-ID) A 48 octet identifier that names the holder of the PMK-R0 Key. Changed in D4.1 to "An identifier that names the holder of the PMK-R0 Key. | A: …holder of the PMK-R0 Key in the AP B: …holder of the PMK-R0 Key in the AP C: no change | …holder of the PMK-R0 in the Authenticator | 3 | 14
[11 empty] | t |  |  | Add new definition "pairwise master key S0 key holder identifier (S0KH-ID): An identifier that names the holder of the PMK-R0 in the Supplicant." | 3 | 14
D4.1 |  | Ad-hoc group | [6 empty] | 2.61 | 3.97d | t | the PMK-R1 key is known to both the STA and the R1 key holder and is used to derive PTKs. Text deleted in D4.1 | no change needed | no change needed | 3 | 14
D4.1 |  | Ad-hoc group | [6 empty] | 2.64 | 3.97e | t | (R1KH) The component that holds the PMK-R1, and derives the PTKs. Changed in D4.1 to "The component that receives a PMK-R1 from the R0 key holder, holds the PMK-R1, and derives the PTKs." | A: The component of RSNA Key Management of the AP that …. B: no change C: no change | The component of RSNA Key management of the Authenticator that receives a PMK-R1 from the R0KH, holds the PMK-R1, and derives the PTKs." | 3 | 14
[11 empty] | t |  |  | Add new definition "pairwise master key S1 key holder (S1KH): The component of RSNA key management in the Supplicant that receives a PMK-R1 from the S0KH, holds the PMK-R1, and derives the PTKs." | 3 | 14
[9 empty] | 3.01 | 3.97f | t | (R1KH-ID) A 6-octet identifier that names the holder of a PMK-R1 key. #24 changed to "An identifier that names the holder of a PMK-R1 key" | A: …holder of the PMK-R1 Key in the AP B: …holder of the PMK-R1 Key in the AP C: no change | …holder of the PMK-R1 in the Authenticator | 3 | 14
[11 empty] | t |  |  | Add new definition "pairwise master key S1 key holder identifier (S1KH-ID): An identifier that names the holder of the PMK-R1 in the Supplicant." | 3 | 14
[9 empty] | 4.01 | 4 | t | new acronyms |  | Add new acronyms "S0KH, PMK-R0 Key Holder in the Supplicant", S0KH-ID, PMK-R0 Key Holder identifier in the Supplicant; S1KH, PMK-R1 key holder in the Supplicant; S1KH-ID, PMK-R1 Key holder identifier in the Supplicant. | 3 | 14
[9 empty] | 3.47 | 4 | t | change some acronyms |  | change R0KH, R0KH-ID, R1KH, R1KH-ID to add "in the Authenticator" | 3 | 14
D4.1 |  | Ad-hoc group | [6 empty] | 12.24 | 7.3.2.46 | t | The Anonce field contains a nonce value chosen by the R1KH. | A: no change B: ...R1KH of the Authenticator C: ...R1KH of the Authenticator | no change needed | 3 | 14
D4.1 |  | Ad-hoc group | [6 empty] | 12.26 | 7.3.2.46 | t | The Snonce field contains a nonce value chosen by the STA. | A: no change B: ...R1KH of the Supplicant C: ...R1KH of the Supplicant | …chosen by the S1KH. | 3 | 14
D4.1 |  | Ad-hoc group | [6 empty] | 13.05 | 7.3.2.46 | t | The R0KH-ID indicates the PMK-R0 Key Holder with which the STA negotiated its current PMK-R0 PMKSA. Changed in D4.1 to "the R0KH-ID indicates the PMK-R0 Key Holder with which the STA negotiated the PMK-R0 it is using for this transition." | A: no change B: …PMK-R0 Key Holder of the AP with which... C: …PMK-R0 Key Holder of the AP with which… | change "with which the STA negotiated…" to "with which the S0KH negotiated…". Change "that the STA will be using" to "that the S0KH will be using" | 3 | 14 | 1000
D4.1 |  | Ad-hoc group | [6 empty] | 12.64 | 7.3.2.46 | t | R1KH-ID indicates the AP's key holder identify, which is used by the STA for deriving the PMK-R1 keys. | A: R1KH-ID indicates the identity of the R1KH, which is used by the STA and the R0KH in deriving thePMK-R1 keys. B: no change (???) C: no change (???) | R1KH-ID indicates the identity of the R1KH, which is used by the S0KH and the R0KH in deriving the PMK-R1 keys. | 3 | 14
D4.1 |  | Ad-hoc group | [6 empty] | 19.42 | 8.4.1.1.1a | t | R0KH-ID (in list of items in PMK-R0 PMKSA) | A: no change B: no change C: R0KH-ID of the Authenticator | no change needed | 3 | 14
[9 empty] | 19.46 | 8.4.1.1.1a | t | SPA in PMK-R0 SA |  | change "SPA" to "S0KH-ID" | 3 | 14
D4.1 |  | Ad-hoc group | [6 empty] | 19.65 | 8.4.1.1.1b | t | R1KH-ID (in list of items in PMK-R1 PMKSA) | A: no change B: no change C: R1KH-ID of the Authenticator | no change needed | 3 | 14
[9 empty] | 20.01 | 8.4.1.1.1b | t | R0KH-ID (in list of items in PMK-R1 PMKSA) | A: no change B: no change C: R0KH-ID of the Authenticator | no change needed | 3 | 14
[9 empty] | 20.04 | 8.4.1.1.1b | t | SPA in PMK-R1 SA |  | change "SPA" to "S1KH-ID" | 3 | 14
D4.1 |  | Ad-hoc group | [6 empty] | 20.27 | 8.4.1.1.2 | t | During the FT 4-Way Handshake, defined in 8A.6, the PTKSA is validated when Message 3 is validated by the R1KH on the Authenticator and Message 4 is validated by the R1KH on the Supplicant | A: …Message 3 is validated by the R1KH, and Message 4 is validated by the Supplicant B: no change C: no change | …Message 3 is validated by the R1KH, and Message 4 is validated by the S1KH | 3 | 14
[9 empty] | 20.35 | 8.4.1.1.2 | t | Supplicant MAC address |  | Change to "Supplicant MAC address or S1KH-ID" with "or S1KH-ID" underlined | 3 | 14
D4.1 |  | Ad-hoc group | [6 empty] | 20.37 | 8.4.1.1.2 | t | Authenticator MAC address or R1 Key Holder ID (in list of items in PTKSA) | A: no change B: R1KH-ID C: R1KH-ID of the Authenticator | change "R1 Key Holder ID" to "R1KH-ID", keeping underlining | 3 | 14
D4.1 |  | Ad-hoc group | [6 empty] | 25.17 | 8.5a | t | It is assumed by this standard that the PSK is specific to a single STA and a single R0KH | …single Supplicant and a single Authenticator. A: no change B: …single STA and a single Authenticator C: …single R0KH on the STA and a single R0KH on the Authenticator | …a single S0KH and a single R0KH. | 3 | 14
D4.1 |  | Ad-hoc group | [6 empty] | 25.25 | 8.5a.1 | t | the R0KH computes the PMK-R0 from either the PSK or from the MSK resulting (per RFC 3748) from a successful IEEE 802.1X Authentication between the AS and the Supplicant within a mobility domain. #93 removed "within a mobility domain" at end of sentence. | A: no change B: …R0KH of the Authenticator... C: …R0KH of the Authenticator… | no change needed | 3 | 14
D4.1 |  | Ad-hoc group | [6 empty] | 25.27 | 8.5a.1 | t | Upon a successful authentication, the Supplicant and the R0KH shall delete the prior PMK-R1 SA and all PMK-R1 Sas in their possession which were created between the Supplicant and the same mobility domain. #94 made informative here, since it is normative in 8A.3.1.. | A: no change B: …the R0KHs of the Supplicant and Authenticator shall delete... C: …the R0KHs of the Supplicant and Authenticator shall delete… | change "the Supplicant and the R0KH shall delete" to "the R0KH shall delete" | 3 | 14
D4.1 |  | Ad-hoc group | [6 empty] | 25.29 | 8.5a.1 | t | The PMK-R1 keys are also generated by the R0KH. #95 removed "also" from this sentence. | A: no change B: no change C: On the AP, the PMK-R1 keys are … | no change needed | 3 | 14
D4.1 |  | Ad-hoc group | [6 empty] | 25.32 | 8.5a.1 | t | Upon receiving a new PMK-R1 key for a STA, an R1KH shall delete the prior PMK-R1 SA and PTKSAs derived from the prior PMK-R1 key. #98 made informative here, normative statements added to 8A.4.1 and 8A.4.2 | A: no change B: …an R1KH of an AP shall delete... C: …an R1KH of an AP shall delete… | no change needed | 3 | 14
[9 empty] | 25.35 | 8.5a.1 | t | make it apply to Supplicant as well |  | add a new paragraph "An identical key hierarchy exists for the Supplicant, and identical functions are performed by the corresponding S0KH and S1KH." | 3 | 14
[9 empty] | 26.01 | 8.5a.2 | t | Figure 158a | A: Change caption to "FT key hierarchy at an AP" and remove "and Supplicant" from top box B: ??? C: Key holder ID of PTK Key Holder removed. | Change caption to "FT key hierarchy at an Authenticator" and remove "and Supplicant" from top box | 3 | 14
D4.1 |  | Ad-hoc group | [6 empty] | 26.53 | 8.5a.2 | t | It [PMK-R0] is stored by the PMK-R0 key holder (R0KH) in the SME of the Supplicant and the Authenticator. Changed by #105 to "It is stored by the PMK-R0 key holder (R0KH)." | A: It is stored by the PMK-R0 key holder (R0KH) in the SME of the Authenticator and by the Supplicant B: no change C: no change | change "key holder (R0KH)." to "key holders (R0KH and S0KH)." | 3 | 14
D4.1 |  | Ad-hoc group | [6 empty] | 26.54 | 8.5a.2 | t | This key is mutually derived by the Supplicant and the R0KH. Text deleted by #105. | no change needed | no change needed | 3 | 14
D4.1 |  | Ad-hoc group | [6 empty] | 26.55 | 8.5a.2 | t | For each successful 802.1X authentication,a single PMK-R0 is derived by the R0KHs in the SMEs of the Supplicant and the Authenticator. Text deleted by #105 | no change needed | no change needed | 3 | 14
D4.1 |  | Ad-hoc group | [6 empty] | 26.58 | 8.5a.2 | t | this key (PMK-R1) is mutually derived by the Supplicant and the PMK-R0 Key holder, R0KH. | A: no change B: …mutually derived by the R0KHs in the Supplicant and Authenticator C: …mutually derived by the R0KHs in the Supplicant and Authenticator | …derived by the S0KH and R0KH. | 3 | 14
D4.1 |  | Ad-hoc group | [6 empty] | 26.61 | 8.5a.2 | t | The PTK is mutually derived by the PMK-R1 key holders, R1KHs, in the SMEs of the Supplicant and the Authenticator | A: …by the R1KH and the Supplicant B: no change C: no change | change "R1KHs" to "R1KH and S1KH". Delete remainder of sentence | 3 | 14
D4.1 |  | Ad-hoc group | [6 empty] | 27.31 | 8.5a.4 | t | The top level FT Key Hierarchy key, PMK-R0 binds the SPA, ID of the first level key holder (R0KH-ID), Mobility Domain Identifier, and SSID with the keying material resulting from the negotiated AKM. #106 changed to "The first level FT Key Hierarchy key, PMK-R0, is derived using the key derivation function defined in 8.5a.3." | no change needed | no change needed | 3 | 14
[9 empty] | 27.37 | 8.5a.4 | t | change SPA to S0KH-ID |  | change SPA to S0KH-ID | 3 | 14
D4.1 |  | Ad-hoc group | [6 empty] | 27.6 | 8.5a.4 | t | R0KH-ID is the 48-octet identifier of the holder of PMK-R0 (in formula for PMK-R0). D4.1 changed to "R0KH-ID is the identifier of the holder of PMK-R0". #107 changed to "R0KH-ID is the identifier of the holder of PMK-R0 in the Authenticator." | A: …holder of the PMK-R0 in the Authenticator B: …holder of the PMK-R0 in the Authenticator C: …holder of the PMK-R0 in the Authenticator | …holder of the PMK-R0 in the Authenticator | 3 | 14
[9 empty] | 27.61 | 8.5a.4 | t | change SPA to S0KH-ID |  | change SPA line to "S0KH-ID is the Supplicant's MAC address (SPA)." | 3 | 14
D4.1 |  | Ad-hoc group | [6 empty] | 28.19 | 8.5a.5 | t | The PMK-R1 binds the SPA, first, and second level key holders. #108 changed to "The PMK-R1 is derived using the key derivation function defined in 8.5a.3." | no change needed | no change needed | 3 | 14
[9 empty] | 28.21 | 8.5a.5 | t | change SPA to S1KH-ID |  | change SPA to S1KH-ID in derivation function | 3 | 14
D4.1 |  | Ad-hoc group | [6 empty] | 28.3 | 8.5a.5 | t | R1KH-ID is the 6-octet identifier of the holder of PMK-R1. #109 changed to "R1KH-ID is the 6-octet identifier of the holder of the PMK-R1 in the Authenticator." | A: …holder of the PMK-R1 on the target AP B: …holder of the PMK-R1 on the target AP C: …holder of the PMK-R1 on the target AP | R1KH-ID is a MAC address of the holder of the PMK-R1 in the Authenticator of the target AP | 3 | 14
[9 empty] | 28.31 | 8.5a.6 | t | change SPA to S1KH-ID |  | change SPA line to "S1KH-ID is the Supplicant's MAC address (SPA)." | 3 | 14
[9 empty] | 28.36 | 8.5a.6 | t | change SPA to S1KH-ID |  | change SPA to S1KH-ID in derivation function | 3 | 14
D4.1 |  | Ad-hoc group | [6 empty] | 28.55 | 8.5a.6 | t | The PMK-R0 Key Holder shall be responsible for deriving a PMK-R1 key for each PMK-R1 Key Holder within the Mobility Domain. | A: no change B: …PMK-R0 Key Holder of the Authenticator shall be... C: …PMK-R0 Key Holder of the Authenticator shall be… | The R0KH shall be responsible for deriving a PMK-R1 key for each R1KH within the Mobility Domain. | 3 | 14
D4.1 |  | Ad-hoc group | [6 empty] | 29.01 | 8.5a.6 | t | Each Key Holder is assumed to be addressable as a distinct entity. Changed in D4.1 to "Each Key Holder name is assumed to be expressed as a unique identifier within the Mobility Domain." | A: no change B: no change C: no change | Each R0KH-ID and R1KH-ID is assumed to be expressed as a unique identifier within the Mobility Domain. | 3 | 14
D4.1 |  | Ad-hoc group | [6 empty] | 29.07 | 8.5a.6 | t | The R0KeyHolder shall meet the following requirements | A: no change B: The R0KeyHolder of the Authenticator shall... C: The R0KeyHolder of the Authenticator shall... | Change to "The R0KH shall meet the following requirements." Change R0KeyHolder on lines 7-24 to R0KH. | 3 | 14
D4.1 |  | Ad-hoc group | [6 empty] | 29.26 | 8.5a.6 | t | The R1KeyHolder shall meet the following requirements | A: no change B: The R1KeyHolder of the Authenticator shall... C: The R1KeyHolder of the Authenticator shall… | Change to "The R1KH shall meet the following requirements." Change R1KeyHolder on lines 24-40 to R1KH. | 3 | 14
[9 empty] | 29.44 | 8.5a.7 | t |  |  | change "PMK-R0 Key Holder and the PMK-R1 Key Holder" to "R0KH and the R1KH" | 3 | 14
D4.1 |  | Ad-hoc group | [6 empty] | 29.51 | 8.5a.7 | t | Even though the protocol for distribution of PMK-R1 from a R0KH is outside the scope of this specification, PMK-R1 distribution shall satisfy the following assumptions. Changed in D4.1 to "The PMK-R1 distribution shall satisfy the following assumptions:" | A: no change B: no change ??? C: The PMK-R1 distribution from the AP's R0KH to R1KHs within the same Mobility Domain shall satisfy the following assumptions: | The PMK-R1 distribution from the R0KH to the R1KHs within the same Mobility Domain shall satisfy the following assumptions: | 3 | 14
D4.1 |  | Ad-hoc group | [6 empty] | 30.03 | 8.5a.8 | t | This key is mutually derived by the Supplicant and the R1KH used by the target AP with the key length being … | A: no change B: …by the R1KH on the Supplicant and the... C: …by the R1KH on the Supplicant and the... | …mutually derived by the S1KH and the R1KH used by the target AP… | 3 | 14
[9 empty] | 30.1 | 8.5a.8 | t | change SPA to STA |  | change SPA to STA-ADDR in derivation | 3 | 14
D4.1 |  | Ad-hoc group | [6 empty] | 30.17 | 8.5a.8 | t | PMK-R1 is the key that is shared between the Supplicant and the R1KH | A: no change B: …and the R1KH of the Authenticator C: …and the R1KH of the Authenticator | …between the S1KH and the R1KH. | 3 | 14
[9 empty] | 30.2 | 8.5a.8 | t | change Snonce |  | change Supplicant to S1KH | 3 | 14
D4.1 |  | Ad-hoc group | [6 empty] | 30.21 | 8.5a.8 | t | Anonce is a 256 bit random string contributed by the R1KH | A: no change B: …by the R1KH of the Authenticator C: …by the R1KH of the Authenticator | no change needed | 3 | 14
[9 empty] | 30.22 | 8.5a.8 | t | change SPA |  | change to "STA-ADDR is the non-AP STA's MAC address" | 3 | 14
[9 empty] | 31.61 | 8A.1 | t | PMK-R0 cryptography |  | The cryptopgraphic operations within the Authenticator using PMK-R0 shall be conducted in and restricted to the R0KH. | 3 | 14
D4.1 |  | Ad-hoc group | [6 empty] | 31.63 | 8A.1 | t | Once delivered from the R0KH to the R1KH, the cryptographic operations using a PMK-R1 shall be conducted in and restricted to the corresponding R1KH. | A: …cryptographic operations within the AP using a PMK-R1... B: no change C: no change | …cryptographic operations within the Authenticator using a PMK-R1… | 3 | 14
[9 empty] | 31.65 | 8A.1 | t | The R0KH and R1KH shall be part of 802.11 SME RSNA Key Management. Changed in D4.1 to "The R0KH and R1KH are part of 802.11 SME RSNA Key Management." | A: The R0KH and R1KH are part of 802.11 AP SME RSNA Key Management B: no change C: no change | The R0KH and R1KH are part of AP SME RSNA Key Management | 3 | 14
[11 empty] | t |  |  | Add "The cryptographic operations within the Supplicant using PMK-R0 shall be conducted in and restricted to the S0KH. Once provided from the S0KH to the S1KH, the cryptographic operations within the Supplicant using a PMK-R1 shall be conducted in and restricted to the S1KH. The S0KH and S1KH are part of the non-AP STA SME RSNA Key Management." | 3 | 14
[9 empty] | 32 | 8A.1 | t | Figure 158b changes |  | Duplicate contents of entire figure, making two side by side, left side labeled as "Authenticator", right side labeled "Supplicant", and in Supplicant change RxKH to SxKH. | 3 | 14
D4.1 |  | Ad-hoc group | [6 empty] | 32.48 | 8A.2 | t | If an FTIE is requested in a Probe Response frame, it shall contain the R0KH-ID and R1KH-ID, and all other fields shall be set to zero | A: no change B: no change C: …the R0KH-ID and R1KH-ID of the AP, … | no change needed | 3 | 14
D4.1 |  | Ad-hoc group | [6 empty] | 34.12 | 8A.3.1 | t | If the selected EAP method supports channel binding, then the STA shall use the value of R0KH-ID as the NAS-ID (as defined in RFC 2748) in the exchange. | A: no change B: no change C: …use the value of R0KH-ID of the AP … | no change needed | 3 | 14
[9 empty] | 34.26 | 8A.3.1 | t | FT 4-way handshake |  | change Supplicant to S1KH | 3 | 14
D4.1 |  | Ad-hoc group | [6 empty] | 34.29 | 8A.3.1 | t | R1KH->Supplicant (labelling first message of FT 4-way handshake) | A: no change B: AP's R1KH -> STA's R1KH C: AP's R1KH -> STA's R1KH | R1KH->S1KH on lines 26-37 | 3 | 14
[9 empty] | 34.42 | 8A.3.1 | t | change STA to S1KH |  | change STA to S1KH in this dash list; change AP to R1KH in this dash list (except line 45) | 3 | 14
[9 empty] | 34.6 | 8A.3.1 | t | change STA to S1KH |  | The PTK shall be calculated by the R1KH and S1KH according… | 3 | 14
D4.1 |  | Ad-hoc group | [6 empty] | 50.64 | 8A.6.1 | t | R0KH-ID shall be the value of R0KH-ID obtained by the STA during its FT Initial Mobility Domain Association exchange | A: no change B: no change C: ..of the R0KH-ID of the AP obtained... | no change needed | 3 | 14
[9 empty] | 60.39 | 8A.7.4 | t | change names of state machines |  | throughout 8A.7.4 and 8A.7.5, change "R0KH" to "S0KH" and "R1KH" to "S1KH" (headings, fig captions) except for "R1KH-ID" and "R0KH-ID" | 3 | 14
[9 empty] | 61.34 | 8A.7.4 | t | R1KH SM to S1KH SM |  | in FT-R0-SEND-PMKR1SA, change "R1KH SM" to "S1KH SM" | 3 | 14
[9 empty] | 63.1 | 8A.7.4 | t | FT-R0 SM is wrong |  | in FT-INIT-AUTH, change "FT-R0 SM" to "S0KH SM" (note that this state was renamed by another comment) | 3 | 14
[9 empty] | 64.15 | 8A.7.5 | t | R0KH SM to S0KH SM |  | in FT-START, change "R0KH SM" to "S0KH SM" | 3 | 14
D4.1 |  | Ad-hoc group | [6 empty] | 99.18 | D | t | (dot11FTR0KeyHolderID) This attribute shall specify the PMK-R0 Key Holder identifier of this entity | A: no change B: no change C: …of this AP entity | …of the Authenticator of this AP. | 3 | 14
D4.1 |  | Ad-hoc group | [6 empty] | 99.52 | D | t | (dot11FTR1KeyHolderID) This attribute shall specify the PMK-R1 key holder identifier of this entity. | A: no change B: no change C: …of this AP entity | …of the Authenticator of this AP. | 3 | 14
[9 empty] | 6.05 | 7.2.3.7 | t | RSNIE not needed in Reassociation Response for Initial Mobility Domain Association | remove "either an FT Initial Mobility Domain Association exchange, or that is", and change "that contained an MDIE" with "that contained an FTIE" |  | 3 | 15
[9 empty] | 63.01 | 8A.7.5 | t | similar change to above for Supplicant R1KH Initial Mobility Domain Association |  | In Figure 158q, add new states FT-INIT-AUTH, FT-INIT-ASSOC, rename FT-INIT-AUTH(old) to FT-INIT-START transition from T1-START to FT-INIT-AUTH(new) labeled "FT-Initial-Association" FT-INIT-AUTH(new) contains "MLME-AUTHENTICATE.request(Open)" transition from FT-INIT-AUTH(new) to FT-INIT-ASSOC labeled "MLME-AUTHENTICATE.confirm()" FT-INIT-ASSOC contains "MLME-ASSOCIATE.request() or MLME-REASSOCIATE.request()" transition from FT-INIT-ASSOC to FT-INIT-START labeled "MLME-ASSOCIATE.confirm() ¦¦ MLME-REASSOCIATE.confirm()" In 8A.7.5.1, Add FT-INIT-ASSOC "This state is entered when authentication for Initial Mobility Domain Association has been completed." In 8A.7.5.1, Add FT-INIT-START "This state is entered when association for Initial Mobility Domain Association has been completed." | 3 | 17
[9 empty] | 54.18 | 8A.7.1 | t | add to list of state machine design considerations |  | add another dash list item "Details of error handling are not included in the state machines, see 8A.3, 8A.4, and 8A.5." | 3 | 17
[9 empty] | 49.32 | 8A.6 | t | need a definition of FT auth sequence |  | Change the first sentence at 49.32, to "The FT authentication sequence comprises four sets of FT information elements. Each set of FT information elements is referred to here as a message. These messages are included in the FT protocol frames, or FT resource request protocol frames, to initiate a Fast BSS Transition." | 3 | 21
[9 empty] | 49.3 | 8A.6 | e | inconsistency |  | Change "Fast BSS Transition" to "FT" throughout 8A.6 except in headings | 3 | 21
[9 empty] | 49.33 | 8A.6 | e | wordsmithing |  | change "are used to allow" to "allow"; change "These nonce values" to "SNonce and ANonce". Change "are also used to enable" to "also enable". Change "and for the STA and target AP to compute" to "and the STA and target AP to compute". Change "The third and fourth messages are used to demonstrate" to "The third and fourth messages demonstrate". Delete "No resources may be requested in the first message." | 3 | 21
[9 empty] | 20.27 | 8.4.1.1.2 | t | wrong definition of FT 4-way handshake |  | change "FT 4-way handshake" to "FT authentication sequence" | 3 | 30
[12 empty] | LAST ROW |  |  |  |  | 0

## Issues
# | Technical Issue | Number of Comments | Discussion | Waiting on:
2 | EAPoL Reauthentication after FT Association needs to be explicitly specified. IEEE 802.11i allows re-authentication without re-association; 802.11r doesn't have an analagous solution. | 1 | Needs to be solved; client may want to do EAPoL reauthentication for other reasons than just key lifetime timeout (Network Access Control; OS fix). | Done #371
3 | Clause 5: do we need text here? | 0 | No needed; BSS Transition is already defined in Clause 5
4 | Do we need a sentence that states that the PMKR0SA is used to calculate a PMKID for FT | 3 | Unsure. Michael Montemurro to decide if there is an issue, and suggest text if there is an issue. Michael to look at draft 4.1 and see if anything is needed. Michael decided we need no changes to draft. | Done #51, #52, #376
5 | Over the DS be optional to implement? | 0 | Straw poll shows group is divided on this one. Implementations can be easier if over-the-DS is not implemented, but there are scenarios where over-the-DS is the only solution. Also, off-channel over-the-air is power inefficient, and is slower.
6 | 802.1X state machines are not defined well enough to be separated across the various entities we are defining in IEEE 802.11r. In fact, IEEE 802.11r doesn't define which functionality of 802.1X should reside in which key holder. | 5 | Part of the 802.1X that gets the MSK must be part of the R0KH, while the part of the 802.1X that does the controlled port must somehow communicate with the R1KH. 802.1X state machine splits? Informative note? Jouni Malinen to decide if there is an issue. | Done #372-5
7 | What is "key binding"? What is "binding"? It seems that people who use the term know what it means, but there is no official definition that we can point to or quote. | 3 | Remove the term "binding" from the draft, replace with a description of what we are really doing. | Done
8 | AP receives an Association Request that contains an MDIE that doesn't match what it advertises? | 23 | This is a problem. Need a submission describing parameter checking for FT parameters. | Done
9 | Message 2 and 3 of FT 4-way handshake is described to use modified RSN IE (PMKR1Name in the PMKID list). This would mean that the RSN IE in (Re)AssocReq and Beacon/ProbeResp frames would not match exactly with the ones in these EAPOL frames. IEEE 802.11r is using the base standard description of EAPOL-Key frames from 8.5.2 that requires that the RSN IE in EAPOL-Key messages 2/4 and 3/4 match with the RSN IE “as transmitted” in (Re)AssocReq and Beacon/ProbeResp. 8.5.3.2 and 8.5.3.4 even define that the RSN IE are to be validated with bit-wise comparison and the frames are to be rejected if the RSN IE does not match. TGr would need to change something in 8.5 to allow the RSN IE to be different. How is the comparison carried out? IEEE 802.11i does a bitwise compare, but IEEE 802.11r has scrambled the order of elements so that a bitwise compare will not currently work. | 2 |  | Done
10 | Delaying the GTK distribution and Timeout Interval IE until message 4 destroys the 4-Way Handshake property that the GTK is acknowledged. TGr should decide whether this matters. We could argue that the STA will resend the Reassociate Request if the Response is not received, but I do not think we understand whether this makes the protocol less reliable. | 0 | If security folks have proof that this is an issue, they need to bring it to the group's attention. Is this a protocol design issue, or is it a security issue? Kapil checked with Jesse, and we're OK. Rajneesh checked with Nancy, and we’re OK. | Done
11 | Flaws in GTK encapsulation in the FTIE: No RSC, No IV for RC4 encapsulation | 2 | Needs to be solved. Agreement that 11-07-0180-01-000r-ft-gtk-encapsulation.doc should be accepted into 11r. If #377 is approved in Orlando, then further changes are should be considered from 0180r2. Jouni will generate 180r3 with those changes. | Jouni Malinen, Nancy Cam-Winget
12 | TK being set before any MIC validation in FT. The key is configured before the MIC is validated | 0 | Implementation issue; incorrect implementation might create a small hole timewise, especially if implementations don't implement 802.1X port. Roam to self. | No change
13 | Some references to "STA" in the draft should be qualified to "Non-AP STA". | 0 | Resume discussion at ad-hoc | No change
14 | Should the client side key hierarchy/state machines be rolled into a single entity? What should it be called? | 75 | Resume discussion at ad-hoc
15 | Appearance of RSN information element in Association Response during Initial Mobility Domain Association | 5 | Discussed on reflector, general agreement that it serves no purpose | Done
16 | Describe MLME interactions in 8A | 13 | Added to list by Bill, no consensus that it is needed yet | Done
17 | What is proper level of abstraction for state machines? | 8 | Added to list by Jouni, no consensus that it is needed yet | Done
18 | Which algorithm to use for MIC and key wrap, HMAC or AES? | 0 | Incorporated into issue #11 | See Issue #11
19 | Timeout for R0KH exchange is under-specified | 1 | Added to list by Jouni, no consensus that it is needed yet | Done
20 | Reorganization of 8.5a | 6 | Alternative #1 (Bill): #'91, #112, #114, #126, #294 Alternative #2 (Jouni): #90 | Done
21 | Fix nonsense text in 8A.6 | 9 | Alternative #1 (Kapil): 11-07-0171-01 Alternative #2 (Bill): #'276, #278 Alternative #3 (Jouni): #279 | Done
22 | Extraneous MIB variables dot11FTResourceRequestLimit and dot11FTResourceRequestTimeout | 2 | Added to list by Jouni, no consensus that it is needed yet | Jouni Malinen
23 |  | 0
30 | Miscellaneous catchall for all others | 9

## Status
Comment Resolution Groups
Group # | Status (Approved, Pending, Assigned) | Date Approved | Draft# | Quantity | Description of Group
1 | Pending |  | D4.12 | 291 | Editorial and simple technical comments proposed by Editor
2 | Pending |  |  | 35 | Resolutions from ad-hoc meeting 21 February 2007
3 | Pending |  |  | 127 | Resolutions from ad-hoc meeting 22 February 2007
4 |  |  |  | 0 | Resolutions from ad-hoc meeting 23 February 2007
5 | Pending |  |  | 1 | Discussion items from Ad-hoc
|  | Approved |  | 0 |  | Column P matching a value above marked "Approved"
|  | Pending |  | 454 | 99.56% | Column P matching a value above marked "Pending"
|  | Discussion |  | 2 | 0.4386% | Column P blank or other undefined value

## Submitters
D4.1
Submitter | Email | #
0
Aboba, Bernard | aboba@internaut.com | 0
Aldana, Carlos | caldana@broadcom.com | 0
Amann, Keith | KAmann@Spectralink.com | 0
Armstrong, Lee | lra@tiac.net | 0
Audeh, Malik | malik.audeh@tropos.com | 0
Barber, Simon | simon@devicescape.com | 0
Black, Simon | simon@motix.co.uk | 0
Calhoun, Pat | pcalhoun@cisco.com | 0
Cam-Winget, Nancy | ncamwing@cisco.com | 0
Canpolat, Necati | necati.canpolat@intel.com | 0
Chaplin, Clint | clint.chaplin@gmail.com | 0
Chari, Amalavoyal | chari@tropos.com | 0
Chen, Lily | llchen@nist.gov | 0
Ciotti, Frank | frank.ciotti@motorola.com | 0
Cole, Terry | terry.cole@amd.com | 0
Conner, W Steven | w.steven.conner@intel.com | 0
De Courville, Marc | marc.de.courville@motorola.com | 0
Dickey, Susan | drsue@iq0.com | 0
Douglas, Brett | brettld@cisco.com | 0
Dure, Sebastian | sebastien.dure@orange-ft.com | 0
Eastlake, Donald | Donald.Eastlake@motorola.com | 0
Edney, Jon | jon.edney@ntlworld.com | 0
Emeott, Stephen | Steve.Emeott@motorola.com | 0
Emmelmann, Marc | emmelmann@tkn.tu-berlin.de | 0
Engwer, Darwin | dengwer@nortel.com | 0
Epstein, Joseph | jepstein@merunetworks.com | 0
Faccin, Stefano | smfaccin@marvell.com | 0
Frederiks, Guido | guido@airgonetworks.com | 0
Fremont, Benoit | benoit.fremont@orange-ft.com | 0
Godfrey, Tim | tgodfrey@link-7.com | 0
Gohda, Wataru | gohda.wataru@sharp.co.jp | 0
Gong, Michelle | migong@cisco.com | 0
Haisch, Fred | HHaisch@proxim.com | 0
Harkins, Dan | dharkins@tropos.com | 0
Hart, Brian | brianh@cisco.com | 0
Hassan, Amer | amerh@microsoft.com | 0
Hayes, Kevin | kevin@atheros.com | 0
Hepworth, Eleanor | eleanor.hepworth@roke.co.uk | 0
Heubaum, Karl | Karl.Heubaum@freescale.com | 0
Inoue, Yasuhiko | ??: yinoue@ansl.ntt.co.jp | 0
Jalfon, Marc | marc.jalfon@intel.com | 0
Ji, Lusheng | ljI@research.att.com | 0
Jokela, Jari | Jari.Jokela@nokia.com | 0
Jones, VK | VKJones@airgonetworks.com | 0
Jou, Tuanshu | tyanshu.jou@gmail.com | 0
Kakani, Naveen | Naveen.Kakani@nokia.com | 0
Kandala, Srinivas | Srini@airgonetworks.com | 0
Kasher, Assaf | assaf.kasher@intel.com | 0
Kim, Tae-eun | tkim@extremenetworks.com | 0
Kleindl, Guenter | guenter.kleindl@siemens.com | 0
Kneckt, Jarkko | Jarkko.Kneckt@nokia.com | 0
Kobayashi, Mark | mmk@broadcom.com | 0
Kolze, Tom | tkolze@broadcom.com | 0
Kruys, Jan | jkruys@cisco.com | 0
Kuehnel, Thomas | tkuehnel@microsoft.com | 0
Kumar, Rajneesh | rajneesh@cisco.com | 0
Kvarnstrom, Bo | bo.kvarnstrom@ericsson.com | 0
Leach, David | dleach@link-7.com | 0
Lefkowitz, Martin | lefko@sbcglobal.net | 0
Lemberger, Uriel | uriel.lemberger@intel.com | 0
Levy, Joseph | joseph.levy@interdigital.com | 0
McCann, Stephen | stephen.mccann@roke.co.uk | 0
McFarland, William | billm@atheros.com | 0
Malinen, Jouni | jkm@devicescape.com | 105
Marshall, Bill | wtm@research.att.com | 259
Matta, Sudheer | sudheermatta@yahoo.com | 0
Mehta, Pratik | Pratik_Mehta@dell.com | 0
Miki, Morgan | miki@slab.tnr.sharp.co.jp | 0
Moorti, Rajendra | rtm@broadcom.com | 0
Montemurro, Michael | mmontemurro@rim.com | 0
Moreton, Mike | mike.moreton@st.com | 0
Muck, Marcus | Markus.Muck@motorola.com | 0
Myles, Andrew | andrew.myles@cisco.com | 0
Ohara, Bob | bob.ohara@computer.org | 0
Olson, Tim | tolson@cisco.com | 0
Paine, Richard | richard.h.paine@boeing.com | 0
Palm, Stephen | palm@broadcom.com | 0
Pitarresi, Joe | joe.pitarresi@intel.com | 0
Pirzada, Fahd | Fahd_Pirzada@dell.com | 0
Ptasinski, Henry | henryp@broadcom.com | 0
Qi, Emily | emily.h.qi@intel.com | 0
Raab, Jim | jim.raab@oaktreewireless.com | 0
Rahman, Shah | rahman.si@gmail.com | 0
Rayment, Stephen | srayment@belairnetworks.com | 0
Rassinia, Ali | AliRaissinia@airgonetworks.com | 0
Sanwalka, Anil | anils@neesus.com | 0
Shimada, Shusaku | shusaku@ieee.org | 0
Simpson, Floyd | Floyd.Simpson@motorola.com | 0
Smith, Matt | matt@atheros.com | 0
Sood, Kapil | kapil.sood@intel.com | 0
Soranno,Robert | Robert.Soranno@jhuapl.edu | 0
Stacey, Robert | robert.j.stacey@intel.com | 0
Stanley, Dorothy | dstanley@arubanetworks.com | 3
Stephens, Adrian | Adrian.P.Stephens@intel.com | 0
Stevens, Fabrice | fabrice1.stevens@orange-ft.com | 0
Stolpman, Victor | victor.stolpman@nokia.com | 0
Takagi, Eiji | EijiTakagi@airgonetworks.com | 0
Tolpin, Alexander | alexander.tolpin@intel.com | 0
Trachewsky, Jason | jat@broadcom.com | 0
Trainin, Solomon | solomon.trainin@intel.com | 0
Tsoulogiannis, Tom | tomt@neesus.com | 0
Tyan-Shu, Jou | tyanshu.jou@gmail.com | 0
Van Waes, Nico | nico.Vanwaes@nokia.com | 0
Victor, Dalton | dvictor@broadcom.com | 0
Walker, Jesse | jesse.walker@intel.com | 0
Woodyatt, James | jhw@apple.com | 0
Worstell, Harry | hworstell@att.com | 0
Yao, Zhonghui | yaoth@huawei.com | 0
Ye, James | jyee@marvell.com | 0
Zaks, Artur | arturz@ti.com | 0
Zweig, Johnny | justjohnny@apple.com | 0
Total Comments |  | 367
Error-416
# Submitters |  | 3