## Title
IEEE P802.11 Wireless LANs
Submission
Designator: | doc.: IEEE 802.11-07/0434r1
Venue Date: | March 2007
First Author: | Randy Roebuck
Wayne Fisher
Subject: | LB92 Comment Spreadsheet--Modified from London Inputs
Full Date: | 2007-03-14
Author(s): | Randy Roebuck
Sirit Inc.
1321 Valwood Parkway, Carrollton, TX 75006
Phone: 972-243-7208 ext 2123
Fax: 972-243-8034
email: RDRoebuck@sirit.com
Abstract:
PIC submission with updates based on inputs received since the original submittal of the P802.11p D2.0, Master Comment Spreadsheet. Note. A number of comments have been withdrawn (shown with strike-throughs).
Notice: This document has been prepared to assist IEEE 802.11. It is offered as a basis for discussion and is not binding on the contributing individual(s) or organization(s). The material in this document is subject to change in form and content after further study. The contributor(s) reserve(s) the right to add, amend or withdraw material contained herein. Release: The contributor grants a free, irrevocable license to the IEEE to incorporate material contained in this contribution, and any modifications thereof, in the creation of an IEEE Standards publication; to copyright in the IEEE’s name any IEEE Standards publication even though it may include portions of this contribution; and at the IEEE’s sole discretion to permit others to reproduce in whole or in part the resulting IEEE Standards publication. The contributor also acknowledges and accepts that this contribution may be made public by IEEE 802.11. Patent Policy and Procedures: The contributor is familiar with the IEEE 802 Patent Policy and Procedures <http:// ieee802.org/guides/bylaws/sb-bylaws.pdf>, including the statement "IEEE standards may include the known use of patent(s), including patent applications, provided the IEEE receives assurance from the patent holder or applicant with respect to patents essential for compliance with both mandatory and optional portions of the standard." Early disclosure to the Working Group of patent information that might be relevant to the standard is essential to reduce the possibility for delays in the development process and increase the likelihood that the draft publication will be approved for publication. Please notify the Chair <stuart@ok-brit.com> as early as possible, in written or electronic form, if patented technology (or technology under patent application) might be incorporated into a draft standard being developed within the IEEE 802.11 Working Group. If you have questions, contact the IEEE Patent Committee Administrator at <patcom@ieee.org>.

## LB92CommentsRoebuckOrlando
ID | Commenter | Clause | Pg | Ln | E or T | Yes or No | Comment | Suggested Remedy | Resolution | Comment Resolution | Same As | Editor Status | Editor Notes | Assigned To | Category | Resolution Document | Addressed AT | XLS Refer. | New Change (this Ver)
825 | Ecclesine | A.4.3 | 25 | 6 | T | Y | As TGp adds a PHY and wants to require Regulatory Classes, the Status for CF11 needs to be changed. | additional editing instruction, Change CF11 status as shown: (CF6 OR CF6A) & CF8 & CF10:O, underlining OR CF6A. | Accepted | Add *CF6 to the status box of *CF11 |  |  |  | Roebuck | Annex A |  |  |  | NO
827 | Engwer | A | 25 | 6 | T | Y | Annex A for 802.11p seems to not properly address the need for an optional WAVE mode, support for which is mandatory for operation with the WAVE modes and features. CF6A comes closest but should be referenced as mandatory against WAVE technical clauses like 11.14, 10.3.37, 10.3.36, 10.3.25B, 10.3.25C, 10.3.25A, 9.15 and so on. | Extend 802.11p Annex A to properly reflect the required mandatory and optional PICS performa requriements. | Accepted | Will implement |  |  |  | Roebuck | Annex A |  |  |  | NO
832 | Erceg | A.4.8 | 25 | 8 | T | Y | In OF3.10.4, upper temperature limit seems to be excessive. | Change to +75C or +80C. | Declined | OBE (automotive) and RSE requires the +85°C |  |  |  | Roebuck | Annex A |  |  |  | NO
830 | Ji | Annex A | 25 | 7 | T | Y | Missing PICS entries for WAVE MAC features. | Add PICS statements for WAVE MAC (capability, frame, exchange sequence, etc) | Accepted | Roebuck submitted PICs recommendation to the group |  |  |  | Roebuck | Annex A | doc.: IEEE 802.11-07/0434r0 |  |  | NO
833 | Kolze | A.4.8 | 25 | 8 | T | Y | In OF3.10.4, upper temperature limit seems to be excessive. | Change to +75C or +80C. | Declined | OBE (automotive) and RSE requires the +85°C |  |  |  | Roebuck | Annex A |  |  |  | NO
834 | McCann | Annex A.4.8 | 25 | 8 | T | N | Within the table, it appears that both frequency ranges and temperature ranges are stated within the same table. This appears to be rather odd. | Separate out frequency ranges from temperature ranges into two separate tables. | Declined | Reviewed 802.11-REVma format and frequencies and temperatures are properly located. |  |  |  | Roebuck | Annex A |  |  |  | NO
838 | Olson | A | 25 |  | T | Y | There are no PICS entries for any of the WAVE frames, features, etc. | Add PICS entries to cover WAVE functionality such as the action frames, join procedure, etc. | Accepted | Roebuck submitted PICs recommendation to the group |  |  |  | Roebuck | Annex A | doc.: IEEE 802.11-07/0434r0 |  |  | Yes
835 | Raissinia | A.4.8 | 25 | 8 | T | Y | 10MHz transmissions are more sensitive to Doppler than 20MHz transmissions (one of the key requirements for WAVE), yet 20MHz transmissions are optional while 10MHz transmissions are mandatory. Also, please justify the need to support 5MHz transmissions since it creates additional complexity. | Make 20MHz transmissions mandatory and 10MHz transmissions optional and remove 5MHz transmissions altogther. | Declined | 5 MHz channels are part of the 802.11 -REVma baseline and not part of 802.11p submission. It is not 802.11p responsibility to justify 5 MHz channels. |  |  |  | Roebuck | Annex A |  |  |  | NO
971 | Roebuck | Annex A | 25 | -- | T | Y | See table attached in Word file |  | Accepted | Editor added table to the draft |  |  |  | Roebuck | Annex A | Submitted part of London's comments |  |  | Yes
836 | van Zelst | A.4.8 | 25 | 8 | T | Y | It seems to me that 10MHz transmissions are more sensitive to Doppler than 20MHz transmissions. Because one of the key requirements for WAVE is mobility, I would not expect that 20MHz transmissions are optional while 10MHz transmissions are mandatory. In this context and from a complexity point of view, I'm wondering if there is a justifiable additional value for the support of 5MHz transmissions. | Make 20MHz transmissions mandatory, 10MHz transmissions optional, and remove the support for 5MHz transmissions. | Declined | 5 MHz channels are part of the 802.11 -REVma baseline and not part of 802.11p submission. It is not 802.11p responsibility to justify 5 MHz channels. |  |  |  | Roebuck | Annex A |  |  |  | NO
825 | Ecclesine | A.4.3 | 25 | 6 | T | Y | As TGp adds a PHY and wants to require Regulatory Classes, the Status for CF11 needs to be changed. | additional editing instruction, Change CF11 status as shown: (CF6 OR CF6A) & CF8 & CF10:O, underlining OR CF6A. | Accepted | Add *CF6 to the status box of *CF11 |  |  |  | Roebuck | Annex A |  |  |  | NO
827 | Engwer | A | 25 | 6 | T | Y | Annex A for 802.11p seems to not properly address the need for an optional WAVE mode, support for which is mandatory for operation with the WAVE modes and features. CF6A comes closest but should be referenced as mandatory against WAVE technical clauses like 11.14, 10.3.37, 10.3.36, 10.3.25B, 10.3.25C, 10.3.25A, 9.15 and so on. | Extend 802.11p Annex A to properly reflect the required mandatory and optional PICS performa requriements. | Accepted | Will implement |  |  |  | Roebuck | Annex A |  |  |  | NO
832 | Erceg | A.4.8 | 25 | 8 | T | Y | In OF3.10.4, upper temperature limit seems to be excessive. | Change to +75C or +80C. | Declined | OBE (automotive) and RSE requires the +85°C |  |  |  | Roebuck | Annex A |  |  |  | NO
830 | Ji | Annex A | 25 | 7 | T | Y | Missing PICS entries for WAVE MAC features. | Add PICS statements for WAVE MAC (capability, frame, exchange sequence, etc) | Accepted | Roebuck submitted PICs recommendation to the group |  |  |  | Roebuck | Annex A | doc.: IEEE 802.11-07/0434r0 |  |  | NO
833 | Kolze | A.4.8 | 25 | 8 | T | Y | In OF3.10.4, upper temperature limit seems to be excessive. | Change to +75C or +80C. | Declined | OBE (automotive) and RSE requires the +85°C |  |  |  | Roebuck | Annex A |  |  |  | NO
834 | McCann | Annex A.4.8 | 25 | 8 | T | N | Within the table, it appears that both frequency ranges and temperature ranges are stated within the same table. This appears to be rather odd. | Separate out frequency ranges from temperature ranges into two separate tables. | Declined | Reviewed 802.11-REVma format and frequencies and temperatures are properly located. |  |  |  | Roebuck | Annex A |  |  |  | NO
838 | Olson | A | 25 |  | T | Y | There are no PICS entries for any of the WAVE frames, features, etc. | Add PICS entries to cover WAVE functionality such as the action frames, join procedure, etc. | Accepted | Roebuck submitted PICs recommendation to the group |  |  |  | Roebuck | Annex A | doc.: IEEE 802.11-07/0434r0 |  |  | Yes
835 | Raissinia | A.4.8 | 25 | 8 | T | Y | 10MHz transmissions are more sensitive to Doppler than 20MHz transmissions (one of the key requirements for WAVE), yet 20MHz transmissions are optional while 10MHz transmissions are mandatory. Also, please justify the need to support 5MHz transmissions since it creates additional complexity. | Make 20MHz transmissions mandatory and 10MHz transmissions optional and remove 5MHz transmissions altogther. | Declined | 5 MHz channels are part of the 802.11 -REVma baseline and not part of 802.11p submission. It is not 802.11p responsibility to justify 5 MHz channels. |  |  |  | Roebuck | Annex A |  |  |  | NO
971 | Roebuck | Annex A | 25 | -- | T | Y | See table attached in Word file |  | Accepted | Editor added table to the draft |  |  |  | Roebuck | Annex A | Submitted part of London's comments |  |  | Yes
836 | van Zelst | A.4.8 | 25 | 8 | T | Y | It seems to me that 10MHz transmissions are more sensitive to Doppler than 20MHz transmissions. Because one of the key requirements for WAVE is mobility, I would not expect that 20MHz transmissions are optional while 10MHz transmissions are mandatory. In this context and from a complexity point of view, I'm wondering if there is a justifiable additional value for the support of 5MHz transmissions. | Make 20MHz transmissions mandatory, 10MHz transmissions optional, and remove the support for 5MHz transmissions. | Declined | 5 MHz channels are part of the 802.11 -REVma baseline and not part of 802.11p submission. It is not 802.11p responsibility to justify 5 MHz channels. |  |  |  | Roebuck | Annex A |  |  |  | NO
825 | Ecclesine | A.4.3 | 25 | 6 | T | Y | As TGp adds a PHY and wants to require Regulatory Classes, the Status for CF11 needs to be changed. | additional editing instruction, Change CF11 status as shown: (CF6 OR CF6A) & CF8 & CF10:O, underlining OR CF6A. | Accepted | Add *CF6 to the status box of *CF11 |  |  |  | Roebuck | Annex A |  |  |  | NO
827 | Engwer | A | 25 | 6 | T | Y | Annex A for 802.11p seems to not properly address the need for an optional WAVE mode, support for which is mandatory for operation with the WAVE modes and features. CF6A comes closest but should be referenced as mandatory against WAVE technical clauses like 11.14, 10.3.37, 10.3.36, 10.3.25B, 10.3.25C, 10.3.25A, 9.15 and so on. | Extend 802.11p Annex A to properly reflect the required mandatory and optional PICS performa requriements. | Accepted | Will implement |  |  |  | Roebuck | Annex A |  |  |  | NO
832 | Erceg | A.4.8 | 25 | 8 | T | Y | In OF3.10.4, upper temperature limit seems to be excessive. | Change to +75C or +80C. | Declined | OBE (automotive) and RSE requires the +85°C |  |  |  | Roebuck | Annex A |  |  |  | NO
830 | Ji | Annex A | 25 | 7 | T | Y | Missing PICS entries for WAVE MAC features. | Add PICS statements for WAVE MAC (capability, frame, exchange sequence, etc) | Accepted | Roebuck submitted PICs recommendation to the group |  |  |  | Roebuck | Annex A | doc.: IEEE 802.11-07/0434r0 |  |  | NO
833 | Kolze | A.4.8 | 25 | 8 | T | Y | In OF3.10.4, upper temperature limit seems to be excessive. | Change to +75C or +80C. | Declined | OBE (automotive) and RSE requires the +85°C |  |  |  | Roebuck | Annex A |  |  |  | NO
834 | McCann | Annex A.4.8 | 25 | 8 | T | N | Within the table, it appears that both frequency ranges and temperature ranges are stated within the same table. This appears to be rather odd. | Separate out frequency ranges from temperature ranges into two separate tables. | Declined | Reviewed 802.11-REVma format and frequencies and temperatures are properly located. |  |  |  | Roebuck | Annex A |  |  |  | NO
838 | Olson | A | 25 |  | T | Y | There are no PICS entries for any of the WAVE frames, features, etc. | Add PICS entries to cover WAVE functionality such as the action frames, join procedure, etc. | Accepted | Roebuck submitted PICs recommendation to the group |  |  |  | Roebuck | Annex A | doc.: IEEE 802.11-07/0434r0 |  |  | Yes
835 | Raissinia | A.4.8 | 25 | 8 | T | Y | 10MHz transmissions are more sensitive to Doppler than 20MHz transmissions (one of the key requirements for WAVE), yet 20MHz transmissions are optional while 10MHz transmissions are mandatory. Also, please justify the need to support 5MHz transmissions since it creates additional complexity. | Make 20MHz transmissions mandatory and 10MHz transmissions optional and remove 5MHz transmissions altogther. | Declined | 5 MHz channels are part of the 802.11 -REVma baseline and not part of 802.11p submission. It is not 802.11p responsibility to justify 5 MHz channels. |  |  |  | Roebuck | Annex A |  |  |  | NO
971 | Roebuck | Annex A | 25 | -- | T | Y | See table attached in Word file |  | Accepted | Editor added table to the draft |  |  |  | Roebuck | Annex A | Submitted part of London's comments |  |  | Yes
836 | van Zelst | A.4.8 | 25 | 8 | T | Y | It seems to me that 10MHz transmissions are more sensitive to Doppler than 20MHz transmissions. Because one of the key requirements for WAVE is mobility, I would not expect that 20MHz transmissions are optional while 10MHz transmissions are mandatory. In this context and from a complexity point of view, I'm wondering if there is a justifiable additional value for the support of 5MHz transmissions. | Make 20MHz transmissions mandatory, 10MHz transmissions optional, and remove the support for 5MHz transmissions. | Declined | 5 MHz channels are part of the 802.11 -REVma baseline and not part of 802.11p submission. It is not 802.11p responsibility to justify 5 MHz channels. |  |  |  | Roebuck | Annex A |  |  |  | NO
825 | Ecclesine | A.4.3 | 25 | 6 | T | Y | As TGp adds a PHY and wants to require Regulatory Classes, the Status for CF11 needs to be changed. | additional editing instruction, Change CF11 status as shown: (CF6 OR CF6A) & CF8 & CF10:O, underlining OR CF6A. | Accepted | Add *CF6 to the status box of *CF11 |  |  |  | Roebuck | Annex A |  |  |  | NO
827 | Engwer | A | 25 | 6 | T | Y | Annex A for 802.11p seems to not properly address the need for an optional WAVE mode, support for which is mandatory for operation with the WAVE modes and features. CF6A comes closest but should be referenced as mandatory against WAVE technical clauses like 11.14, 10.3.37, 10.3.36, 10.3.25B, 10.3.25C, 10.3.25A, 9.15 and so on. | Extend 802.11p Annex A to properly reflect the required mandatory and optional PICS performa requriements. | Accepted | Will implement |  |  |  | Roebuck | Annex A |  |  |  | NO
832 | Erceg | A.4.8 | 25 | 8 | T | Y | In OF3.10.4, upper temperature limit seems to be excessive. | Change to +75C or +80C. | Declined | OBE (automotive) and RSE requires the +85°C |  |  |  | Roebuck | Annex A |  |  |  | NO
830 | Ji | Annex A | 25 | 7 | T | Y | Missing PICS entries for WAVE MAC features. | Add PICS statements for WAVE MAC (capability, frame, exchange sequence, etc) | Accepted | Roebuck submitted PICs recommendation to the group |  |  |  | Roebuck | Annex A | doc.: IEEE 802.11-07/0434r0 |  |  | NO
833 | Kolze | A.4.8 | 25 | 8 | T | Y | In OF3.10.4, upper temperature limit seems to be excessive. | Change to +75C or +80C. | Declined | OBE (automotive) and RSE requires the +85°C |  |  |  | Roebuck | Annex A |  |  |  | NO
834 | McCann | Annex A.4.8 | 25 | 8 | T | N | Within the table, it appears that both frequency ranges and temperature ranges are stated within the same table. This appears to be rather odd. | Separate out frequency ranges from temperature ranges into two separate tables. | Declined | Reviewed 802.11-REVma format and frequencies and temperatures are properly located. |  |  |  | Roebuck | Annex A |  |  |  | NO
838 | Olson | A | 25 |  | T | Y | There are no PICS entries for any of the WAVE frames, features, etc. | Add PICS entries to cover WAVE functionality such as the action frames, join procedure, etc. | Accepted | Roebuck submitted PICs recommendation to the group |  |  |  | Roebuck | Annex A | doc.: IEEE 802.11-07/0434r0 |  |  | Yes
835 | Raissinia | A.4.8 | 25 | 8 | T | Y | 10MHz transmissions are more sensitive to Doppler than 20MHz transmissions (one of the key requirements for WAVE), yet 20MHz transmissions are optional while 10MHz transmissions are mandatory. Also, please justify the need to support 5MHz transmissions since it creates additional complexity. | Make 20MHz transmissions mandatory and 10MHz transmissions optional and remove 5MHz transmissions altogther. | Declined | 5 MHz channels are part of the 802.11 -REVma baseline and not part of 802.11p submission. It is not 802.11p responsibility to justify 5 MHz channels. |  |  |  | Roebuck | Annex A |  |  |  | NO
971 | Roebuck | Annex A | 25 | -- | T | Y | See table attached in Word file |  | Accepted | Editor added table to the draft |  |  |  | Roebuck | Annex A | Submitted part of London's comments |  |  | Yes
836 | van Zelst | A.4.8 | 25 | 8 | T | Y | It seems to me that 10MHz transmissions are more sensitive to Doppler than 20MHz transmissions. Because one of the key requirements for WAVE is mobility, I would not expect that 20MHz transmissions are optional while 10MHz transmissions are mandatory. In this context and from a complexity point of view, I'm wondering if there is a justifiable additional value for the support of 5MHz transmissions. | Make 20MHz transmissions mandatory, 10MHz transmissions optional, and remove the support for 5MHz transmissions. | Declined | 5 MHz channels are part of the 802.11 -REVma baseline and not part of 802.11p submission. It is not 802.11p responsibility to justify 5 MHz channels. |  |  |  | Roebuck | Annex A |  |  |  | NO
825 | Ecclesine | A.4.3 | 25 | 6 | T | Y | As TGp adds a PHY and wants to require Regulatory Classes, the Status for CF11 needs to be changed. | additional editing instruction, Change CF11 status as shown: (CF6 OR CF6A) & CF8 & CF10:O, underlining OR CF6A. | Accepted | Add *CF6 to the status box of *CF11 |  |  |  | Roebuck | Annex A |  |  |  | NO
827 | Engwer | A | 25 | 6 | T | Y | Annex A for 802.11p seems to not properly address the need for an optional WAVE mode, support for which is mandatory for operation with the WAVE modes and features. CF6A comes closest but should be referenced as mandatory against WAVE technical clauses like 11.14, 10.3.37, 10.3.36, 10.3.25B, 10.3.25C, 10.3.25A, 9.15 and so on. | Extend 802.11p Annex A to properly reflect the required mandatory and optional PICS performa requriements. | Accepted | Will implement |  |  |  | Roebuck | Annex A |  |  |  | NO
832 | Erceg | A.4.8 | 25 | 8 | T | Y | In OF3.10.4, upper temperature limit seems to be excessive. | Change to +75C or +80C. | Declined | OBE (automotive) and RSE requires the +85°C |  |  |  | Roebuck | Annex A |  |  |  | NO
830 | Ji | Annex A | 25 | 7 | T | Y | Missing PICS entries for WAVE MAC features. | Add PICS statements for WAVE MAC (capability, frame, exchange sequence, etc) | Accepted | Roebuck submitted PICs recommendation to the group |  |  |  | Roebuck | Annex A | doc.: IEEE 802.11-07/0434r0 |  |  | NO
833 | Kolze | A.4.8 | 25 | 8 | T | Y | In OF3.10.4, upper temperature limit seems to be excessive. | Change to +75C or +80C. | Declined | OBE (automotive) and RSE requires the +85°C |  |  |  | Roebuck | Annex A |  |  |  | NO
834 | McCann | Annex A.4.8 | 25 | 8 | T | N | Within the table, it appears that both frequency ranges and temperature ranges are stated within the same table. This appears to be rather odd. | Separate out frequency ranges from temperature ranges into two separate tables. | Declined | Reviewed 802.11-REVma format and frequencies and temperatures are properly located. |  |  |  | Roebuck | Annex A |  |  |  | NO
838 | Olson | A | 25 |  | T | Y | There are no PICS entries for any of the WAVE frames, features, etc. | Add PICS entries to cover WAVE functionality such as the action frames, join procedure, etc. | Accepted | Roebuck submitted PICs recommendation to the group |  |  |  | Roebuck | Annex A | doc.: IEEE 802.11-07/0434r0 |  |  | Yes
835 | Raissinia | A.4.8 | 25 | 8 | T | Y | 10MHz transmissions are more sensitive to Doppler than 20MHz transmissions (one of the key requirements for WAVE), yet 20MHz transmissions are optional while 10MHz transmissions are mandatory. Also, please justify the need to support 5MHz transmissions since it creates additional complexity. | Make 20MHz transmissions mandatory and 10MHz transmissions optional and remove 5MHz transmissions altogther. | Declined | 5 MHz channels are part of the 802.11 -REVma baseline and not part of 802.11p submission. It is not 802.11p responsibility to justify 5 MHz channels. |  |  |  | Roebuck | Annex A |  |  |  | NO
971 | Roebuck | Annex A | 25 | -- | T | Y | See table attached in Word file |  | Accepted | Editor added table to the draft |  |  |  | Roebuck | Annex A | Submitted part of London's comments |  |  | Yes
836 | van Zelst | A.4.8 | 25 | 8 | T | Y | It seems to me that 10MHz transmissions are more sensitive to Doppler than 20MHz transmissions. Because one of the key requirements for WAVE is mobility, I would not expect that 20MHz transmissions are optional while 10MHz transmissions are mandatory. In this context and from a complexity point of view, I'm wondering if there is a justifiable additional value for the support of 5MHz transmissions. | Make 20MHz transmissions mandatory, 10MHz transmissions optional, and remove the support for 5MHz transmissions. | Declined | 5 MHz channels are part of the 802.11 -REVma baseline and not part of 802.11p submission. It is not 802.11p responsibility to justify 5 MHz channels. |  |  |  | Roebuck | Annex A |  |  |  | NO
825 | Ecclesine | A.4.3 | 25 | 6 | T | Y | As TGp adds a PHY and wants to require Regulatory Classes, the Status for CF11 needs to be changed. | additional editing instruction, Change CF11 status as shown: (CF6 OR CF6A) & CF8 & CF10:O, underlining OR CF6A. | Accepted | Add *CF6 to the status box of *CF11 |  |  |  | Roebuck | Annex A |  |  |  | NO
827 | Engwer | A | 25 | 6 | T | Y | Annex A for 802.11p seems to not properly address the need for an optional WAVE mode, support for which is mandatory for operation with the WAVE modes and features. CF6A comes closest but should be referenced as mandatory against WAVE technical clauses like 11.14, 10.3.37, 10.3.36, 10.3.25B, 10.3.25C, 10.3.25A, 9.15 and so on. | Extend 802.11p Annex A to properly reflect the required mandatory and optional PICS performa requriements. | Accepted | Will implement |  |  |  | Roebuck | Annex A |  |  |  | NO
832 | Erceg | A.4.8 | 25 | 8 | T | Y | In OF3.10.4, upper temperature limit seems to be excessive. | Change to +75C or +80C. | Declined | OBE (automotive) and RSE requires the +85°C |  |  |  | Roebuck | Annex A |  |  |  | NO
830 | Ji | Annex A | 25 | 7 | T | Y | Missing PICS entries for WAVE MAC features. | Add PICS statements for WAVE MAC (capability, frame, exchange sequence, etc) | Accepted | Roebuck submitted PICs recommendation to the group |  |  |  | Roebuck | Annex A | doc.: IEEE 802.11-07/0434r0 |  |  | NO
833 | Kolze | A.4.8 | 25 | 8 | T | Y | In OF3.10.4, upper temperature limit seems to be excessive. | Change to +75C or +80C. | Declined | OBE (automotive) and RSE requires the +85°C |  |  |  | Roebuck | Annex A |  |  |  | NO
834 | McCann | Annex A.4.8 | 25 | 8 | T | N | Within the table, it appears that both frequency ranges and temperature ranges are stated within the same table. This appears to be rather odd. | Separate out frequency ranges from temperature ranges into two separate tables. | Declined | Reviewed 802.11-REVma format and frequencies and temperatures are properly located. |  |  |  | Roebuck | Annex A |  |  |  | NO
838 | Olson | A | 25 |  | T | Y | There are no PICS entries for any of the WAVE frames, features, etc. | Add PICS entries to cover WAVE functionality such as the action frames, join procedure, etc. | Accepted | Roebuck submitted PICs recommendation to the group |  |  |  | Roebuck | Annex A | doc.: IEEE 802.11-07/0434r0 |  |  | Yes
835 | Raissinia | A.4.8 | 25 | 8 | T | Y | 10MHz transmissions are more sensitive to Doppler than 20MHz transmissions (one of the key requirements for WAVE), yet 20MHz transmissions are optional while 10MHz transmissions are mandatory. Also, please justify the need to support 5MHz transmissions since it creates additional complexity. | Make 20MHz transmissions mandatory and 10MHz transmissions optional and remove 5MHz transmissions altogther. | Declined | 5 MHz channels are part of the 802.11 -REVma baseline and not part of 802.11p submission. It is not 802.11p responsibility to justify 5 MHz channels. |  |  |  | Roebuck | Annex A |  |  |  | NO
971 | Roebuck | Annex A | 25 | -- | T | Y | See table attached in Word file |  | Accepted | Editor added table to the draft |  |  |  | Roebuck | Annex A | Submitted part of London's comments |  |  | Yes
836 | van Zelst | A.4.8 | 25 | 8 | T | Y | It seems to me that 10MHz transmissions are more sensitive to Doppler than 20MHz transmissions. Because one of the key requirements for WAVE is mobility, I would not expect that 20MHz transmissions are optional while 10MHz transmissions are mandatory. In this context and from a complexity point of view, I'm wondering if there is a justifiable additional value for the support of 5MHz transmissions. | Make 20MHz transmissions mandatory, 10MHz transmissions optional, and remove the support for 5MHz transmissions. | Declined | 5 MHz channels are part of the 802.11 -REVma baseline and not part of 802.11p submission. It is not 802.11p responsibility to justify 5 MHz channels. |  |  |  | Roebuck | Annex A |  |  |  | NO
825 | Ecclesine | A.4.3 | 25 | 6 | T | Y | As TGp adds a PHY and wants to require Regulatory Classes, the Status for CF11 needs to be changed. | additional editing instruction, Change CF11 status as shown: (CF6 OR CF6A) & CF8 & CF10:O, underlining OR CF6A. | Accepted | Add *CF6 to the status box of *CF11 |  |  |  | Roebuck | Annex A |  |  |  | NO
827 | Engwer | A | 25 | 6 | T | Y | Annex A for 802.11p seems to not properly address the need for an optional WAVE mode, support for which is mandatory for operation with the WAVE modes and features. CF6A comes closest but should be referenced as mandatory against WAVE technical clauses like 11.14, 10.3.37, 10.3.36, 10.3.25B, 10.3.25C, 10.3.25A, 9.15 and so on. | Extend 802.11p Annex A to properly reflect the required mandatory and optional PICS performa requriements. | Accepted | Will implement |  |  |  | Roebuck | Annex A |  |  |  | NO
832 | Erceg | A.4.8 | 25 | 8 | T | Y | In OF3.10.4, upper temperature limit seems to be excessive. | Change to +75C or +80C. | Declined | OBE (automotive) and RSE requires the +85°C |  |  |  | Roebuck | Annex A |  |  |  | NO
830 | Ji | Annex A | 25 | 7 | T | Y | Missing PICS entries for WAVE MAC features. | Add PICS statements for WAVE MAC (capability, frame, exchange sequence, etc) | Accepted | Roebuck submitted PICs recommendation to the group |  |  |  | Roebuck | Annex A | doc.: IEEE 802.11-07/0434r0 |  |  | NO
833 | Kolze | A.4.8 | 25 | 8 | T | Y | In OF3.10.4, upper temperature limit seems to be excessive. | Change to +75C or +80C. | Declined | OBE (automotive) and RSE requires the +85°C |  |  |  | Roebuck | Annex A |  |  |  | NO
834 | McCann | Annex A.4.8 | 25 | 8 | T | N | Within the table, it appears that both frequency ranges and temperature ranges are stated within the same table. This appears to be rather odd. | Separate out frequency ranges from temperature ranges into two separate tables. | Declined | Reviewed 802.11-REVma format and frequencies and temperatures are properly located. |  |  |  | Roebuck | Annex A |  |  |  | NO
838 | Olson | A | 25 |  | T | Y | There are no PICS entries for any of the WAVE frames, features, etc. | Add PICS entries to cover WAVE functionality such as the action frames, join procedure, etc. | Accepted | Roebuck submitted PICs recommendation to the group |  |  |  | Roebuck | Annex A | doc.: IEEE 802.11-07/0434r0 |  |  | Yes
835 | Raissinia | A.4.8 | 25 | 8 | T | Y | 10MHz transmissions are more sensitive to Doppler than 20MHz transmissions (one of the key requirements for WAVE), yet 20MHz transmissions are optional while 10MHz transmissions are mandatory. Also, please justify the need to support 5MHz transmissions since it creates additional complexity. | Make 20MHz transmissions mandatory and 10MHz transmissions optional and remove 5MHz transmissions altogther. | Declined | 5 MHz channels are part of the 802.11 -REVma baseline and not part of 802.11p submission. It is not 802.11p responsibility to justify 5 MHz channels. |  |  |  | Roebuck | Annex A |  |  |  | NO
971 | Roebuck | Annex A | 25 | -- | T | Y | See table attached in Word file |  | Accepted | Editor added table to the draft |  |  |  | Roebuck | Annex A | Submitted part of London's comments |  |  | Yes
836 | van Zelst | A.4.8 | 25 | 8 | T | Y | It seems to me that 10MHz transmissions are more sensitive to Doppler than 20MHz transmissions. Because one of the key requirements for WAVE is mobility, I would not expect that 20MHz transmissions are optional while 10MHz transmissions are mandatory. In this context and from a complexity point of view, I'm wondering if there is a justifiable additional value for the support of 5MHz transmissions. | Make 20MHz transmissions mandatory, 10MHz transmissions optional, and remove the support for 5MHz transmissions. | Declined | 5 MHz channels are part of the 802.11 -REVma baseline and not part of 802.11p submission. It is not 802.11p responsibility to justify 5 MHz channels. |  |  |  | Roebuck | Annex A |  |  |  | NO
825 | Ecclesine | A.4.3 | 25 | 6 | T | Y | As TGp adds a PHY and wants to require Regulatory Classes, the Status for CF11 needs to be changed. | additional editing instruction, Change CF11 status as shown: (CF6 OR CF6A) & CF8 & CF10:O, underlining OR CF6A. | Accepted | Add *CF6 to the status box of *CF11 |  |  |  | Roebuck | Annex A |  |  |  | NO
827 | Engwer | A | 25 | 6 | T | Y | Annex A for 802.11p seems to not properly address the need for an optional WAVE mode, support for which is mandatory for operation with the WAVE modes and features. CF6A comes closest but should be referenced as mandatory against WAVE technical clauses like 11.14, 10.3.37, 10.3.36, 10.3.25B, 10.3.25C, 10.3.25A, 9.15 and so on. | Extend 802.11p Annex A to properly reflect the required mandatory and optional PICS performa requriements. | Accepted | Will implement |  |  |  | Roebuck | Annex A |  |  |  | NO
832 | Erceg | A.4.8 | 25 | 8 | T | Y | In OF3.10.4, upper temperature limit seems to be excessive. | Change to +75C or +80C. | Declined | OBE (automotive) and RSE requires the +85°C |  |  |  | Roebuck | Annex A |  |  |  | NO
830 | Ji | Annex A | 25 | 7 | T | Y | Missing PICS entries for WAVE MAC features. | Add PICS statements for WAVE MAC (capability, frame, exchange sequence, etc) | Accepted | Roebuck submitted PICs recommendation to the group |  |  |  | Roebuck | Annex A | doc.: IEEE 802.11-07/0434r0 |  |  | NO
833 | Kolze | A.4.8 | 25 | 8 | T | Y | In OF3.10.4, upper temperature limit seems to be excessive. | Change to +75C or +80C. | Declined | OBE (automotive) and RSE requires the +85°C |  |  |  | Roebuck | Annex A |  |  |  | NO
834 | McCann | Annex A.4.8 | 25 | 8 | T | N | Within the table, it appears that both frequency ranges and temperature ranges are stated within the same table. This appears to be rather odd. | Separate out frequency ranges from temperature ranges into two separate tables. | Declined | Reviewed 802.11-REVma format and frequencies and temperatures are properly located. |  |  |  | Roebuck | Annex A |  |  |  | NO
838 | Olson | A | 25 |  | T | Y | There are no PICS entries for any of the WAVE frames, features, etc. | Add PICS entries to cover WAVE functionality such as the action frames, join procedure, etc. | Accepted | Roebuck submitted PICs recommendation to the group |  |  |  | Roebuck | Annex A | doc.: IEEE 802.11-07/0434r0 |  |  | Yes
835 | Raissinia | A.4.8 | 25 | 8 | T | Y | 10MHz transmissions are more sensitive to Doppler than 20MHz transmissions (one of the key requirements for WAVE), yet 20MHz transmissions are optional while 10MHz transmissions are mandatory. Also, please justify the need to support 5MHz transmissions since it creates additional complexity. | Make 20MHz transmissions mandatory and 10MHz transmissions optional and remove 5MHz transmissions altogther. | Declined | 5 MHz channels are part of the 802.11 -REVma baseline and not part of 802.11p submission. It is not 802.11p responsibility to justify 5 MHz channels. |  |  |  | Roebuck | Annex A |  |  |  | NO
971 | Roebuck | Annex A | 25 | -- | T | Y | See table attached in Word file |  | Accepted | Editor added table to the draft |  |  |  | Roebuck | Annex A | Submitted part of London's comments |  |  | Yes
836 | van Zelst | A.4.8 | 25 | 8 | T | Y | It seems to me that 10MHz transmissions are more sensitive to Doppler than 20MHz transmissions. Because one of the key requirements for WAVE is mobility, I would not expect that 20MHz transmissions are optional while 10MHz transmissions are mandatory. In this context and from a complexity point of view, I'm wondering if there is a justifiable additional value for the support of 5MHz transmissions. | Make 20MHz transmissions mandatory, 10MHz transmissions optional, and remove the support for 5MHz transmissions. | Declined | 5 MHz channels are part of the 802.11 -REVma baseline and not part of 802.11p submission. It is not 802.11p responsibility to justify 5 MHz channels. |  |  |  | Roebuck | Annex A |  |  |  | NO
Note on C1: This column can be modified to strip out conflicting clauses
Note on D1: Do not edit this column. It is copied exactly from the submission worksheet.
Note on E1: Do not edit this column. It is copied exactly from the submission worksheet.
Note on F1: Do not edit this column. It copied exactly from the submission worksheet.
Note on G1: Do not edit this column. It copied exactly from the submission worksheet. Part of No Vote Yes - means it was part of "no" vote No - means it was not part of "no" vote
Note on H1: Do not edit this column. It is copied exactly from the submission worksheet.
Note on I1: Do not edit this column. It is copied exactly from the submission worksheet.
Note on J1: Resolution to Comment Accepted - Tech Comm - means voted on by the group - Ed. Comm - means the comment was approved Declined - Tech Comm - means voted on by the group - Ed. Comm - means the comment was declined by the group Counter - Tech Comm - means voted on by the group - Ed. Comm - means the comment was countered by the group Deferred - deferred needs group approval
Note on K1: Describe how the group or individual came to the resolution status.
Note on L1: This must be a comment number - without text
Note on P1: Should be broken down by clause or clauses
Note on Q1: Enter document # or Will of the Group
Note on R1: This column represents the meetinng which the comment was resolved, but not voted on.
Note on S1: Record (xls) when it is the comments were resolved in (xls) w/o (doc)