## Title
IEEE P802.11 Wireless LANs
Submission
Designator: | doc.: IEEE 802.11-07/0659r0
Venue Date: | May 2007
First Author: | Tom Alexander, VeriWave, Inc.
Subject: | Compiled Comments from LB101
Full Date: | 2007-07-14
Author(s): | Name(s) | Tom Alexander
| Company | VeriWave, Inc
| Address | 8770 SW Nimbus Ave, Suite B, Beaverton, OR 97008
| Phone: | 971-327-7490
| Fax: | 971-327-7401
| email: | tom@veriwave.com
Abstract:
This document compiles all comments from the WG LB 101 received as of May 13, 2007. Once the LB 101 closes on May 16, 2007, this document will be updated to reflect all the comments received for this LB. This document contains all comments that have been discussed. The history of discussions is shown in the Resolution Proposals column.
Notice: This document has been prepared to assist IEEE 802.11. It is offered as a basis for discussion and is not binding on the contributing individual(s) or organization(s). The material in this document is subject to change in form and content after further study. The contributor(s) reserve(s) the right to add, amend or withdraw material contained herein. Release: The contributor grants a free, irrevocable license to the IEEE to incorporate material contained in this contribution, and any modifications thereof, in the creation of an IEEE Standards publication; to copyright in the IEEE’s name any IEEE Standards publication even though it may include portions of this contribution; and at the IEEE’s sole discretion to permit others to reproduce in whole or in part the resulting IEEE Standards publication. The contributor also acknowledges and accepts that this contribution may be made public by IEEE 802.11. Patent Policy and Procedures: The contributor is familiar with the IEEE 802 Patent Policy and Procedures <http:// ieee802.org/guides/bylaws/sb-bylaws.pdf>, including the statement "IEEE standards may include the known use of patent(s), including patent applications, provided the IEEE receives assurance from the patent holder or applicant with respect to patents essential for compliance with both mandatory and optional portions of the standard." Early disclosure to the Working Group of patent information that might be relevant to the standard is essential to reduce the possibility for delays in the development process and increase the likelihood that the draft publication will be approved for publication. Please notify the Chair <stuart.kerry@philips.com> as early as possible, in written or electronic form, if patented technology (or technology under patent application) might be incorporated into a draft standard being developed within the IEEE 802.11 Working Group. If you have questions, contact the IEEE Patent Committee Administrator at <patcom@ieee.org>.

## Comments
CID | LB | Draft | Commenter-assigned Clause | Commenter-assigned Page | Commenter-assigned Line | Commenter-assigned Type (T or E) | Part of No Vote? | Editor-assigned Clause | Editor-assigned Page.Line | Editor-assigned Type (T,MT, E) | Comment | Suggested Remedy | Resolution | Final Resolution Text | Resolution Proposals | Commenter Acknowledgement | Duplicate Of | Assigned To | Issue Number | Motion Number | Notes | Text Strings | Y | N | T | E | T | MT | E
84 | 101 | 1.0 | 1.3 | 2 | 1 | E | N | 1.3 | 2.01 | E | "Useful (but informative) reference material is provided in this Annex." As opposed to "useful but uninformative" or "useless but informative"? All Annexes should be either informative or normative. They should all be applicable to other parts of the document, but "useful" is a subjective term that probably shouldn't be used in the RP. | Change to something like "A list of reference materials is provided in this informative annex." | [9 empty] | Accepted
85 | 101 | 1.0 | 1.3 | 2 | 39-92 | E | N | 1.3 | 2.01 | E | It would be helpful to indicate which annexes are informative vs. normative. | Make each of the section descriptions highlight the nature of the annex. | [9 empty] | Rejected
86 | 101 | 1.0 | 1.3 | 1 | 44 - All | E | N | 1.3 | 1.44 | E | "Terms, definitions and notation." This type of comma delineation, while grammatically acceptable, tends to be confusing, especially for some technical terms. Is this three things, or two ("terms" and "definitions and notation"). | Recommend using the ", and" punctuation throughout the document, unless prohibited by IEEE standard requirements. | [9 empty] | Countered
87 | 101 | 1.0 | 1.3 | 2 | 39-123 | E | N | 1.3 | 2.02 | E | Items h-k changed structure from previous bullets. Descriptions now have an assumed subject, instead of specifying "in this section/annex". Overall, all of the bullets in this list read a bit rough. | Standardize the format of sentence structure and labeling within these bullets. | [9 empty] | Withdrawn
30 | 101 | 1.0 | 3.2 | 5 | 23 | E | Y | 3.2.1 | 5.22 | E | Application layer metric is defined but this term is not used any where in the draft | Remove the definition of Application layer metric | [9 empty] | Deferred
122 | 101 | 1.0 | 3.3 | 8 | 8 | E | Y | 3.3 | 8.08 | E | The term COAT and its application is too close to the term COATS that is used in the vernacular of electromagnetic testing to refer to a covered open area test site. It is also inconsistent with the definition of OTA to refer to "over-the-air" testing. Since the COAT term is used to define a test environment the term is redundant. | Refer to calibrated OTA testing and calibrated OTA environments. If an acronym is required, expand on OTA to be COTA.
123 | 101 | 1.0 | 3.3 | 8 | 20 | E | N | 3.3 | 8.19 | E | MAC is used throughout the document as "MAC layer", making this acronym erroneous. MAC without the following term "layer" is typically a slang notation and should not be used within the document. | Remove "layer" from the definition. Correct any locations that do not use the term "MAC layer" | [9 empty] | T
124 | 101 | 1.0 | 3.3 | 8 | 31 | E | N | 3.3 | 8.31 | E | Similar problem to MAC. Document uses "PHY layer" making "Physical layer layer" redundant. | Unsure of the best solution. Make this the same as MAC | [9 empty] | MT
125 | 101 | 1.0 | 3.3 | 8 | 42 | E | N | 3.3 | 8.42 | E | It seems a mistake to use an acronym (TTL) that has such universal meaning in the electronics industry to mean something else here. Not to mention it's already been reused as "Time to Live" in networking. A new TTL acronym should not be added to the vernacular. | Remove this acronym and its usage from the document. | [9 empty] | E
126 | 101 | 1.0 | 4 | 9 | 1 | T | Y | 4 | 9.06 | T | A number of the users of the RP listed in the PAR do not seem to be addressed here. Test labs and other similar users will not be concerned with use cases and not want to identify required tests in that manner. | Add support for the remaining expected users of the RP to meet the requirements of the PAR.
65 | 101 | 1.0 | 5.7 | 35 | 11 | T | Y | 5.7 | 35.11 | T | Why is there an attempt to specify an uncontrolled "LOS" indoor OTA test? For the same reason as the NLOS test, it is not likely to yield repeatable results. The channel cannot be easily characterized/stabilized, etc. | Remove the LOS indoor OTA test. Rely instead on the outdoor LOS OTA test and the COAT plus the conducted measurements. | [9 empty] | Y
67 | 101 | 1.0 | 5.8 | 37 | 13 | T | Y | 5.8 | 37.14 | T | Isn't the "OTA shileded enclosure environment" test redundant given the COAT (5.3)? | Remove section 5.8. | [9 empty] | N
82 | 101 | 1.0 | 5.8 | 37 | 13 | T | Y | 5.8 | 37.14 | T | The "OTA shileded enclosure environment" test is redundant given the COAT? | Remove this test. |  |  |  |  | 67
73 | 101 | 1.0 | 6.16 | 109 | 26- | T | Y | 6.16 | 109.27 | T | This test relies on the indoor LOS OTA test (5.7), which should be deleted given my comment above. (It fundamentally does not allow sufficiently-repeatable results.) | Please also delete this test. | [9 empty] | T
83 | 101 | 1.0 | 6.16 | 109 | 26- | T | Y | 6.16 | 109.27 | T | This test relies on the OTA test, which should be removed as mentioned above. | Also remove this test. |  |  |  |  | 73 |  |  |  |  | E
253 | 101 | 1.0 | 2 | 3 | 6 | E | N | 2 | 3.06 | E | Wrong text for beginning of clause 2. See 2005 Style Guide 10.4.2 for the proper wording of this paragraph | change paragraph to the text given in Style Guide 10.4.2
254 | 101 | 1.0 | 2 | 3 | 14 | E | N | 2 | 3.14 | E | TM needed after 299 | See Style Guide 10.4.3. Add "TM" to first ref to IEEE Std 299.
255 | 101 | 1.0 | 2 | 3 | 14 | E | N | 2 | 3.14 | E | Reference to this Std should track updates to it | Delete "-1997" from this normative reference
256 | 101 | 1.0 | 2 | 3 | 16 | E | N | 2 | 3.16 | E | Missing normative reference to 802.11!! | Add reference to IEEE Std 802.11TM-2007. Several references in this document to subclause numbers in 802.11-2007 mean that this can't automatically go to next revision when it appears, i.e. keep the "-2007" on this normative reference.
257 | 101 | 1.0 | 2 | 3 | 15 | E | N | 2 | 3.15 | E | missing periods from end of each normative reference | add periods to end of each normative reference
258 | 101 | 1.0 | 2 | 3 | 53 | E | N | 2 | 3.53 | E | web reference for IETF RFCs should be to the IETF web site, not to isi | change to "available on the World Wide Web at http://www.ietf.org/rfc"
259 | 101 | 1.0 | 3.1 | 5 | 6 | E | N | 3.1 | 5.06 | E | Check IEEE Std 100 for definitions of these words. I'd be surprised if they aren't in there. See 2005 Style Guide 13.1. | Delete lines 3-19
88 | 101 | 1.0 | 3.2.1 | 5 | 23 | E | N | 3.2.1 | 5.22 | E | A metric doesn't measure anything. It's a measurement of something. Per the definition, it doesn't even have to be a measurement, since it can also be a derived metric. | Correct verb usage. "A metric that represents the…"
92 | 101 | 1.0 | 3.2.10 | 5 | 50 | T | N | 3.2.10 | 5.49 | MT | Symbol lambda is undefined and may not be familiar to some readers. | Change to "… electromagnetic waves of wavelength <lambda> propagating within the…"
93 | 101 | 1.0 | 3.2.10 | 5 | 50 | T | Y | 3.2.10 | 5.49 | E | The latter half of this definition is imprecise and incomplete. I believe the formulation is defining the boundary of the fresnel zone and indicating that waves that reflect from the edge of the zone would have that path length to reach the receive antenna. As stated, it indicates that all waves (even waves not reaching the receive antenna or waves that encounter reflections before the edge of the zone) would have that path length. | Make this definition equivalent to other standard (and correct) references on the definition of the Fresnel zone.
286 | 101 | 1.0 | 3.2.10 | 5 | 51 | E | N | 3.2.10 | 5.51 | E | Define λ | λ = wavelength of the radiation. |  |  |  |  | 92
94 | 101 | 1.0 | 3.2.11 | 6 | 1 | T | Y | 3.2.11 | 6.01 | MT | This definition indicates that an indoor LOS environment can only be used for testing the receive capabilities of the DUT, and not its transmit or bi-directional communication. | Correct "device emitting the RF test signal" to indicate the WLCP or something more appropriate to the intent of the definition.
95 | 101 | 1.0 | 3.2.12 | 6 | 4 | T | Y | 3.2.12 | 6.04 | MT | This definition indicates that an indoor NLOS environment can only be used for testing the receive capabilities of the DUT, and not its transmit or bi-directional communication. | Correct "device emitting the RF test signal" to indicate the WLCP or something more appropriate to the intent of the definition.
96 | 101 | 1.0 | 3.2.12 | 6 | 4 | E | N | 3.2.12 | 6.05 | E | "i.e., an unobstructed path does not exist between the two devices" This phrase has too many negatives. | Change to "i.e. There is no direct LOS path between the DUT and the WLCP."
97 | 101 | 1.0 | 3.2.12 | 6 | 4 | E | Y | 3.2.12 | 6.04 | E | This definition implies that the indoor NLOS environment is only suitable for two devices. | Change the latter clause to be more generic.
98 | 101 | 1.0 | 3.2.15 | 6 | 13 | T | N | 3.2.15 | 6.13 | MT | This definition implies that jitter cannot be measured. The measured quantity jitter may represent an estimate of the actual variation, but is in fact a statistical average quantity that is in itself not an estimate. It is the actual value that was measured. | Correct the definition to better reflect the use of the term within the document.
99 | 101 | 1.0 | 3.2.16 | 6 | 16 | E | N | 3.2.16 | 6.16 | E | A metric doesn't measure anything. It's a measurement of something. Per the definition, it doesn't even have to be a measurement, since it can also be a derived metric. | Correct verb usage. "A metric that represents the…"
100 | 101 | 1.0 | 3.2.16 | 6 | 16 | T | N | 3.2.16 | 6.16 | MT | Latency is also a statistical value, but this definition refers to the measurement result. | Make the definitions for jitter, latency, etc. consistent with the usage of the terms as measured values. If their statistical nature is mentioned, address that the same for all.
101 | 101 | 1.0 | 3.2.17 | 6 | 19 | T | N | 3.2.17 | 6.19 | MT | This definition is circular. There's no significant difference in the terms "traffic" and "data" and no corresponding definition of "latency-sensitive" or example of what type of data (or traffic) might be latency sensitive. | Change the definition to something more along the lines of "Traffic for which any delay in reception can provide a noticeable degradation in the user experience (i.e. bi-directional voice/video communication)."
102 | 101 | 1.0 | 3.2.18 | 6 | 22 | E | N | 3.2.18 | 6.22 | E | "representing the flow" is an inappropriate wording. | "A usage case that is sensitive to the discernable effects of latency, such as voice conversations."
103 | 101 | 1.0 | 3.2.19 | 6 | 26 | E | N | 3.2.19 | 6.25 | E | "For example…" isn't appropriate here. | Change to "This channel is…"
288 | 101 | 1.0 | 3.2.19 | 6 | 26 | E | N | 3.2.19 | 6.26 | E | typo "modelled" is UK spelling not US | modeled
89 | 101 | 1.0 | 3.2.2 | 5 | 26 | T | Y | 3.2.2 | 5.25 | T | Calibration implies corrrection (of the path loss in this case) to provide traceability to some quantitative reference. Measuring and noting the path loss is insufficient to consider the system calibrated. The path loss must be applied to any measurements made in this environment for the environment to be considered "calibrated". | Expand the definition to clarify that calibration indicates knowledge of environmental parameters that are applied to quantities measured within that environment in order to provide the required traceability.
104 | 101 | 1.0 | 3.2.23 | 6 | 37 | T | Y | 3.2.23 | 6.37 | MT | This definition indicates that an outdoor NLOS environment can only be used for testing the receive capabilities of the DUT, and not its transmit or bi-directional communication. | Correct "device emitting the RF test signal" to indicate the WLCP or something more appropriate to the intent of the definition.
105 | 101 | 1.0 | 3.2.26 | 6 | 47 | E | N | 3.2.26 | 6.47 | E | A metric doesn't measure anything. It's a measurement of something. Per the definition, it doesn't even have to be a measurement, since it can also be a derived metric. | Correct verb usage. "A metric that represents the…"
106 | 101 | 1.0 | 3.2.26 | 6 | 47 | T | Y | 3.2.26 | 6.47 | MT | This definition defines packet loss as the number of lost packets, while the metric defined in the procedure defines packet loss as a ratio relative to the number of transmitted packets. The term also appears to be used indetermininately to mean either quantity. | Correct this definition to represent the intended use and correct misuse of the terms. Perhaps define a packet loss ratio instead.
107 | 101 | 1.0 | 3.2.29 | 7 | 1 | T | Y | 3.2.29 | 7.01 | MT | The definition of reactive near field is incorrect. The proposed formula has units of 1/distance as a distance value. There are a number of accepted definitions for the reactive region that depend on the size of the radiating object, etc. This definition would have to be considerably longer to properly cover the topic. | Define the reactive region as "typically within a few wavelengths of the DUT" for the most general guideline.
108 | 101 | 1.0 | 3.2.29 | 7 | 1 | T | Y | 3.2.29 | 7.01 | MT | The radiating near field (r < 2 D^2/lambda) is known as the Fresnel region. | Define and label the radiating near field and remove the reference to "the extend of the Fraunhofer region", which is confusing.
109 | 101 | 1.0 | 3.2.29 | 7 | 1 | T | Y | 3.2.29 | 7.01 | MT | This definition doesn't define the meaning of these regions, which is just as important as where they're located. | Expand the definition to indicate that objects in the reactive region actually become part of the radiating object and change its behavior, while in the Fresnel region, most of the energy does actually radiate away from the device, but is not yet coherent.
110 | 101 | 1.0 | 3.2.30 | 7 | 6 | T | Y | 3.2.30 | 7.07 | MT | This definition doesn't define the meaning of the far field, which is just as important as where it starts. | Expand the definition to indicate that in the far field, there are coherent wave fronts that appear to come from a single point source.
111 | 101 | 1.0 | 3.2.30 | 7 | 10 | T | Y | 3.2.30 | 7.09 | T | What's the justification of this note? It has nothing to do with the definition and is technically incorrect. | Remove this note.
112 | 101 | 1.0 | 3.2.31 | 7 | 12 | T | Y | 3.2.31 | 7.12 | T | This definition appears to be attempting to define the standard term of "Reproducibility" (or a portion thereof) which should be used for any discussion of the ability to repeat a measurement in a different location or test setup. | Eliminate this definition and add one for reproducibility, using the proper term throughout the document in discussions of measurement uncertainty.
113 | 101 | 1.0 | 3.2.31 | 7 | 12 | T | Y | 3.2.31 | 7.12 | MT | This definition also uses the term "precision" which has little to do with repeatability or reproducibility. Accuracy would be a better term, but both terms are deprecated in modern discussions of measurement uncertainty. | Eliminate the use of terms such as accuracy or precision, except in specific instances where only that term would be correct, in favor of the more correct and accepted terms of measurement uncetainty.
236 | 101 | 1.0 | 3.2.31 | 7 | 12 | E | N | 3.2.31 | 7.12 | E | Typo here: "Repeatable in location: The property of test that such that the test can be performed..." | "Repeatable in location: The property of a test such that the test can be performed..."
114 | 101 | 1.0 | 3.2.32 | 7 | 16 | T | Y | 3.2.32 | 7.16 | T | This definition is an approximate definition of the term repeatable, althouth the "in time" portion has no meaning, as the definition of repeatable is that performing the same measurement by the same operator in the same setup gives the sae result. | Eliminate this definition and add one for repeatability, using that where appropriate within the document.
50 | 101 | 1.0 | 3.2.34 | 0 | 0 | T | N | 3.2.34 | 7.23 | MT | Seeing as primary metric is not defined, the definition for secondary metric is as clear as mud. | Clarify or remove.
115 | 101 | 1.0 | 3.2.34 | 7 | 23 | T | N | 3.2.34 | 7.23 | T | The meaning of "directly" is vague. Does a layer 1 or 2 metric directly or indirectly affect an application layer primary metric? What about interference, etc.? | Change to "… directly or indirectly affects…"
116 | 101 | 1.0 | 3.2.35 | 7 | 25 | T | N | 3.2.35 | 7.25 | MT | "… outside RF…" is the wrong term given other definitions. | Use "… extraneous RF …"
117 | 101 | 1.0 | 3.2.36 | 7 | 28 | E | N | 3.2.36 | 7.28 | E | This usage case definition has some of the same problems as the others. | Revise to be consistent with other corrected usage case definitions.
118 | 101 | 1.0 | 3.2.38 | 7 | 36 | E | N | 3.2.38 | 7.36 | E | "… via an interface above the layer 2…" seems to indicate that the DUT and WLCP are interfaced above layer 2 (I.e. not through the WLAN). | Clarify this here and in 3.2.37
119 | 101 | 1.0 | 3.2.40 | 7 | 43 | E | N | 3.2.40 | 7.43 | E | Isn't traffic actually "THE information flowing over the wireless network", not just a representation of it? | Remove "A representation of"
120 | 101 | 1.0 | 3.2.41 | 7 | 45 | T | N | 3.2.41 | 7.45 | T | A usage case doesn't represent the end user experience. It represents the way the user will use the device. The end user experience is represented by a primary metric. | Correct this definition.
51 | 101 | 1.0 | 3.2.42 | 0 | 0 | T | N | 3.2.42 | 7.48 | MT | As far as I'm aware, 802.11.2 does not implicitly inherit definitions and abbreviations from 802.11. Therefor terms like STA and AP, which are used in this document need appropriate definition. | Add definitions . Review document for terms "inherited" from 802.11 and add them to definitions/abbreviations as appropriate.
121 | 101 | 1.0 | 3.2.42 | 7 | 48 | T | N | 3.2.42 | 7.48 | T | This definition doesn't seem to match the usage of the term. Being a counterpart means that it's the device opposite the DUT, but a "reference" device could refer to the substitution device in a interop test, for example, which is certainly not a WLCP. | Provide a better definition that encompasses the use of the term.
285 | 101 | 1.0 | 3.2.5 | 5 | 29 | E | N | 3.2.5 | 5.29 | E | No definition of DUT & SUT | Provide definition with the initial use of these abbreviations: Device under Test (DuT) and System under Test (SuT)
90 | 101 | 1.0 | 3.2.7 | 5 | 41 | E | N | 3.2.7 | 5.41 | E | "representing the flow" is an inappropriate wording. | "A usage case where the time dependent variation of data flow is not critical, only the average or net flow, such as file transfers."
91 | 101 | 1.0 | 3.2.8 | 5 | 43 | E | N | 3.2.8 | 5.43 | E | Endstation should be two words. | Change to "End Station" in all locations.
287 | 101 | 1.0 | 3.2.8 | 5 | 43 | T | N | 3.2.8 | 5.43 | MT | There is no clear reason for this new definition of "Endstation". IEEE 802.11 has consistently used the term STA. I think it will be confusing for readers of this new document when they come across this definition. | Stick with STA and non-AP STA where specifically needed.
298 | 101 | 1 | 4.2 |  |  | T | Y |  |  |  | It looks like the real-time broadcasting is considered to be the only streaming media usage. There are various types of video transmission with different requirements. The big difference from other traffic is that the data size is huge and strict in errors. | Reword the streaming media usage to reflect the comment.
31 | 101 | 1.0 | 4.3.1 | 10 | 45 | T | Y | 4.3.1 | 10.44 | MT | "Throughput: overall" is not a metric measured in this draft | Remove the "Throughput: overall" row of Table 1
32 | 101 | 1.0 | 4.3.1 | 10 | 50 | T | Y | 4.3.1 | 10.51 | T | Throughput versus attenuation (conducted/OTA)" cannot be measured in the COAT environment. The COAT environment is only used for "Throughput versus receive power" measurements. | Fix Table 1. OR make "Throughput versus attenuation" metric a subset of "Throughput versus receive power" metric. OR provide measurement methodology for a new "Throughput versus attenuation in COAT environment" metric.
197 | 101 | 1.0 | 4.3.1 | 10 | 44 | E | N | 4.3.1 | 10.44 | MT | The first metric in Table 1 - Throughput: overall is redundant as there is Throughput vs. range and Throughput vs. attenuation which cover all the cases | Remove the first metric in Table 1 |  |  |  |  | 31
238 | 101 | 1.0 | 4.3.1 | 10 | 51/52 | E | N | 4.3.1 | 10.51 | E | Table 1 - Metric Column - Throughput vs. Attenuation (conducted and OTA) - Why are the configurations listed in this metric name? | I believe that this might be a typo during the editing - suggest renaming the Metric to Throughput vs. Attenuation.
260 | 101 | 1.0 | 4.3.1 | 10 | 35 | E | N | 4.3.1 | 10.35 | E | Tables float in FrameMaker, so text that says "The following table" may not be accurate. Further, 2005 Style Guide 15.2 requires a citation in the text to each Table. | Change "The Following table" to "Table 1". Check remainder of the Tables in the document to make sure they have citations in the text, too.
127 | 101 | 1.0 | 4.3.2 | 12 | 1 | T | Y | 4.3.2 | 12.06 | T | These definitions are nonsense. The meaning of absolute and relative values should be well known, and this document is attempting to turn them into something else to justify poor test methods. Whether a metric provides and absolute or relative value is independent of its repeatability or reproducibility (the correct terms for the discussed quantities). What the authors appear to be trying to describe is the difference between quantitative (object A has performance X, object B has performance Y) and qualitative (object A appears to be better than object B) metrics. Unfortunately this document appears to have far too many of the latter metrics which offer no traceability. Given the problems with the concept as a whole, it's impossible to evaluate the merits of specific statements within this section. | Use the appropriate definitions of qualitative vs. quantitative and identify which metrics are which. Eliminate qualtitative metrics in favor of quantitative metrics with proven traceability.
33 | 101 | 1.0 | 4.3.2.1 | 12 | 16 | T | Y | 4.3.2.1 | 12.15 | T | Processing power and memory are examples of effects that have a huge impact on the performance of 802.11 MAC and PHY layers. The statement about effects "unrelated" to 802.11 MAC and PHY is inaccurate. | Remove "and are structured such that effects unrelated to the IEEE Std 802.11 MAC and PHY layers (such as codecs, buffering, memory, processing power, etc.) will not have a significant impact on the measured values."
230 | 101 | 1.0 | 4.3.2.1 | 19 | 11 | T | N | 4.3.2.1 | 12.21 | T | COAT is listed as an "absolute environment", yet the specification for this "Calibrated" environment is limited to "An RF shielded screen room, partially lined chamber or anechoic chamber. Isolation in the frequency band being tested between the inside and outside of the screen room or anechoic chamber should exceed 95dB." This is insufficient information to reproduce or calibrate an enviroinment, as required for an absolute environment. | A complete specification of the COAT environment is required
198 | 101 | 1.0 | 4.3.2.2 | 13 | 1 | T | N | 4.3.2.2 | 13.01 | MT | OTA indoor LOS should be included as part of test environments catergorized as relative environments | Include OTA indoor LOS as part of the listing
299 | 101 | 1 | 4.4 |  |  | T | Y |  |  |  | What is the status and the meaning of the measurement in 6.15? | Add some explanation and refer 6.15.
128 | 101 | 1.0 | 4.4.1 | 13 | 17 | T | Y | 4.4.1 | 13.17 | T | The first sentence states that there is one primary metric but proceeds to define three different impact variables and four different test environments. So how many metrics are we talking about? Presumably the primary metric is throughput, but the quantity of interest is throughput as a function of path loss, be it from a real-world OTA environment, a conducted environment, or a calibrated OTA environment. Why are there so many different ways proposed to measure the same quantity? How are they compared between environments? What good are they if they can't be compared? | Eliminate the redundancy and choose only the best environment for measuring a metric with the best quality result for determining the desired impact.
129 | 101 | 1.0 | 4.4.1 | 13 | 28 | T | Y | 4.4.1 | 13.28 | T | While it's true that the existing OTA methodologies proposed in this document are terribly inaccurate (so why have them?), there are standard quantitative methods in the industry for OTA performance testing of wireless devices. These methods have already been adopted by the certification program of a major industry organization related to this technology. They are used to determine the effect of the antenna(s) on performance of the device with a low level of uncertainty compared to the methods proposed here. Through the use of these test results, most other quantities of interest can be determined through the use of conducted measurements. | Eliminate the use of qualititative OTA environments and tests for quantitative tests that provide traceability. Adopt the industry standard TRP/TIS test procedures for OTA testing. The existing real-world OTA tests/environments should be relegated to use for in-situ testing of deployed networks and validation of theoretical propagation models, etc.
130 | 101 | 1.0 | 4.4.2 | 14 | 9 | E | N | 4.4.2 | 14.09 | E | "Video quality metrics rate the appearance…" The term "rate" here may be confused with the term rate (as in data rate) used throughout the document. | Perhaps the term "rank" or "score" or something similar may be better. Especially since terms like MOS are used.
131 | 101 | 1.0 | 4.4.3 | 14 | 29 | E | N | 4.4.3 | 14.29 | E | "The commonly accepted limit on the BSS transition time is 50 milliseconds." This sentence is out of place in an introduction. | Remove/move the sentence to the metrics section where the results of the measurement will be evaluated.
289 | 101 | 1.0 | 4.4.3 | 14 | 23 | E | N | 4.4.3 | 14.23 | E | typo "packetized" is a unusual word | replace with "packet switched"
132 | 101 | 1.0 | 5.1 | 15 | 11 | E | Y | 5.1 | 15.11 | E | "The following methodologies are specified in this clause:" According to the overview, this clause defines environments, not test methodologies, with the possibile exception of qualifications of those environments. | Change to "The following test environments are specified in this clause:" Remove other references to "methodology" in this section.
52 | 101 | 1.0 | 5.2 | 15 | 30 | E | N | 5.2 | 15.31 | E | It's a minor point, but the terms in the "test parameter" column of table 2 are not consistently capitalized. | review and correct
133 | 101 | 1.0 | 5.2 | 15 | 24 | E | N | 5.2 | 15.24 | E | While the first sentence in 5.2 indicates that this applies to 5.5, 5.6, 5.7, and 5.8. It then proceeds to say "… comman across all of these environments." That and its location within the document seem to indicate that this applies to the entire section, not just those subsections. This could lead to confusion when users try to apply these factors to conducted tests, etc. | Group the like environments together into one sub-section that starts with this information and then put the specifics of each variant as sub-sections within that.
134 | 101 | 1.0 | 5.2 | 15 | 40 | T | Y | 5.2 | 15.41 | T | This states that the end station should be placed on level ground or floor, but the preceeding statement requires it to be at 80 cm. | Clarify the intent of this requirement.
135 | 101 | 1.0 | 5.2 | 16 | 20 | E | N | 5.2 | 16.21 | E | The use of the terms spinning and spun don't seem to fit th requirements of this document. | Standardize on the terms rotate or rotation as needed.
136 | 101 | 1.0 | 5.2 | 16 | 37 | T | Y | 5.2 | 16.37 | T | The co-channel noise requirement makes no sense as specified. There is no way provided to validate this, and the proposed environments are virtually guaranteed to violate this requirement in most cases. -100 dBm is not a radiation term, but a power term (i.e. -100 dBm at the DUT receiver) but there is no way to detemine that level. This statement appears to be a way to justify using an unsuitable test environment by placing a requirement that is known will never be tested. | Specify a maximum field level at the DUT and WLCP, along with a method of measuring it, or eliminate these un-controlled environment tests.
137 | 101 | 1.0 | 5.2 | 17 | 5 | T | Y | 5.2 | 17.05 | T | While it's an obvious requirement for any test equipment that it should produce the same result (to within some known uncertainty) from run-to-run, this requirement does not ensure that. It's impossible for anything to remain "identical" from run-to-run, and while "not changing anything" may be the proposed approach, it is not sufficient to guarantee that the results remain constant. A piece of equipment may be damaged or need repair, or new features may be added. That should not invalidate all data measured before any damage occurred, nor imply that you can't get the same results after upgrades are made. However, no direction is provided on how to verify the repeatability of the test equipment/setup to ensure that equipment is still working properly, etc. | Define quantitative criteria for the performance of the test equipment and a way to verify it as needed.
138 | 101 | 1.0 | 5.2 | 17 | 13 | T | Y | 5.2 | 17.13 | T | If the intent is to ensure environmental consistency, but no requirement is applied to outdoor environments, then why have the test? | Specify the design and climate requirements of the outdoor environment or remove it from the RP.
139 | 101 | 1.0 | 5.2 | 17-18 | 1 | T | Y | 5.2 | 17.26 | T | This document appears to be laptop-centric and does a poor job of addressing the needs of other devices. Industry analysts predict that by 2010, over 50% of the 802.11 chip sets sold will be in devices other than laptops, but this document does nothing to address those use cases. | Rewrite the document until it addresses other use-cases and testing requirements beyond just that of laptops.
261 | 101 | 1.0 | 5.2 | 16 | 46 | E | N | 5.2 | 16.46 | E | 802.11a and 802.11b/g don't exist any longer. | Change uses of "802.11a" and "802.11b/g" to references to the particular PHYs defined in IEEE Std 802.11. This change needs to be made throughout the document (e.g., 6.3.3.4.3 in Figure 18 and Figure 19, 6.6.1 on page 58 line 29, etc)
290 | 101 | 1.0 | 5.2 | 16 | 17 | E | N | 5.2 | 16.17 | E | typo "fixturing" is a unusual word. I don't even know what it means in this context | replace with "fixing" ??
291 | 101 | 1.0 | 5.2 | 18 | 17 | E | N | 5.2 | 18.17 | E | typo "Ghz" in Figure 4 | "GHz" is the correct abbreviation
173 | 101 | 1.0 | 5.3 | 0 | 0 | T | Y | 5.3 | 18.44 | T | This section attempts to define an environment and procedure for accurate OTA testing, but falls far short of the mark. The fundamentally flawed assumption is that placing the DUT antenna at the exact point of the reference antenna somehow guarantees that the applied calibration will produce accurate results. This is far from the case, since the actual radiation pattern of the DUT (not just the antenna, but the DUT body, circuitry, cables, etc. all of which form part of the radiating object) is not known. The procedure again makes the fundamentally flawed assumption that just because the results are repeatable, that they are accurate. If the wrong thing is done over and over with the same results, it doesn't make those results right. While ideally a DUT would have a perfectly symmetrical omnidirectional pattern oriented in the horizontal plane, that is rarely the case. It can have significant peaks and nulls. In this case, if the DUT happens to be placed such that it has a peak pointed towards the measurement antenna, it will appear to perform better than another DUT that may have better overall performance but have a null pointed in that direction when placed in the same orientation. It will even perform differently if oriented differently about its own presumed polarization axis. Thus, this method as written can be used to obtain any desired result when comparing the performance of two products. What good is that? It's not traceable and it's not acceptable. The only way to guarantee traceable quantitative results that can be compared is to measure the entire radiation pattern of the active device and use that information to provide a total performance metric, rather than one from only one chosen direction, which may or may not be any good. | Implement the industry standard TRP/TIS measurements that perform the desired active pattern measurements to determine the true performance of the device. Implement the procedures in 11-06 0131r1.
140 | 101 | 1.0 | 5.3.1 | 18 | 48 | T | Y | 5.3.1 | 18.48 | T | The claim of yielding accurate results is unfounded based on the existing description of the environment and associated test procedures. Repeatability does not imply accuracy, and it is easy to prove that the assumptions made about the behavior of the DUT can completely invalidate the results even if the path loss has been calibrated and the test is extremely repeatable. | Correct the environment requirements and associated test procedures so that this statement is true or remove the statement.
141 | 101 | 1.0 | 5.3.1 | 18 | 50 | E | Y | 5.3.1 | 18.5 | E | "COAT Measurements" = "…Test Measurements" is redundant. | Remove the use of COAT from the document.
142 | 101 | 1.0 | 5.3.1 | 19 | 2 | T | Y | 5.3.1 | 19.02 | T | A shielded room without any losses is unlikely to provide any desirable channel characteristics. It certainly cannot be calibrated through the methods described here. | Require a fully anechoic environment for this type of test.
143 | 101 | 1.0 | 5.3.1 | 19 | 2 | T | Y | 5.3.1 | 19.02 | T | The document provides no direction on determining the channel characteristics or other performance criteria of the environment. | Provide a site validation method for determining if the environment is suitable for the desired tests.
144 | 101 | 1.0 | 5.3.1 | 19 | 3 | T | Y | 5.3.1 | 19.02 | T | Any antenna used as a reference for calibrating a test environment should be calibrated, not "characterized". | Require the use of a calibrated reference antenna.
145 | 101 | 1.0 | 5.3.1 | 19 | 3 | T | Y | 5.3.1 | 19.02 | T | Is this text proposing that two antennas are used to connect the WLCP to the DUT in an OTA fashion? One to transmit from the WLCP to the DUT and the other to receive? | Require the use of a measurement antenna for bi-directional communication to the DUT. That antenna's performance will be determined as part of the entire path loss between the quiet zone and the WLCP or other test equipment.
146 | 101 | 1.0 | 5.3.1 | 19 | 3 | T | Y | 5.3.1 | 19.03 | MT | The network analyzer is only required for evaluating and calibrating the environment; not for tests performed using the environment. | Add a second sentence which splits the network analyzer requirement from the rest of that sentence.
147 | 101 | 1.0 | 5.3.1 | 19 | 3 | T | Y | 5.3.1 | 19.03 | T | The variable attenuator should be optional, based on the test or WLCP used. | Make the attenuator optional.
2 | 101 | 1.0 | 5.3.2.1 | 19 | 29 | T | N | 5.3.2.1 | 19.29 | MT | Phantom is a generally accepted term, but doesn't necessarily imply a human body use / mock-up | Replace phantom with "Specific Anthropomorphic Mannequin"
34 | 101 | 1.0 | 5.3.2.1 | 19 | 17 | T | Y | 5.3.2.1 | 19.17 | T | There is no specific value for the high degree of accuracy required for the pattern and gain of the reference antennas. This ambiguity may increase test complexity and cost. | Remove the words, "to a high degree of accuracy" OR specify the desired accuracy levels.
148 | 101 | 1.0 | 5.3.2.1 | 19 | 11 | T | Y | 5.3.2.1 | 19.11 | MT | A screen room is different from a shielded room and typically does not have 95 dB of shielding effectiveness. | Remove the term "screen". "An RF shielded room, ….", "… of the shield…"
149 | 101 | 1.0 | 5.3.2.1 | 19 | 11 | T | Y | 5.3.2.1 | 19.11 | T | Shielded rooms without an absorber lining are not suitable for this test environment. | Remove references to shielded rooms beyond that of the shield around an absorber lined room.
150 | 101 | 1.0 | 5.3.2.1 | 19 | 16 | T | Y | 5.3.2.1 | 19.16 | T | One calibrated antenna with known boresight gain must be used as a reference for determining the path loss of the environment, including the free-space path loss from the quiet zone, the gain/loss of the measurement antenna, and the cable loss to the WLCP. The measurement antenna is part of the path loss that will be measured in this process. Thus, the actual gain of the antenna is not needed. It is not used to determine the path loss, it is PART of the path loss. | Correct the terminology to apply appropriate functionality and requirements to each of the two antennas.
151 | 101 | 1.0 | 5.3.2.1 | 19 | 21 | T | Y | 5.3.2.1 | 19.21 | T | It's great that these are required, but where's the method for making this determination? | Add site validation requirements to the procedure.
152 | 101 | 1.0 | 5.3.2.1 | 19 | 40 | E | Y | 5.3.2.1 | 19.41 | T | Remove reference to screen room. | Remove reference to screen room.
35 | 101 | 1.0 | 5.3.2.2 | 19 | 47 | T | Y | 5.3.2.2 | 19.47 | MT | "Fixed path loss" is not defined | Fixed path loss is the path loss value when the attenuator is set to a minimum.
153 | 101 | 1.0 | 5.3.2.2 | 19 | 46 | T | Y | 5.3.2.2 | 19.46 | MT | Similar to other statements in this document, if an OTA test system is configured and left unchanged from run-to-run, it is not necessary to repeat the calibration procedure in order to use the system. Only occasional verification is required unless changes are made to the setup. | Remove this requirement and state the conditions under which the range needs to be recalibrated.
154 | 101 | 1.0 | 5.3.2.2 | 19 | 49 | T | Y | 5.3.2.2 | 19.49 | MT | Which "which" would be kept fixed? Path loss or received power? | Clarify this sentence.
262 | 101 | 1.0 | 5.3.2.2 | 20 | 1 | E | N | 5.3.2.2 | 20.01 | E | Figure 6 does not have a citation in the text. See 2005 Style Guide 16.2 | Add a citation to Figure 6 in the text. Check remainder of the Figures in the document to make sure they have citations in the text, too.
36 | 101 | 1.0 | 5.3.2.2.1 | 21 | 45 | T | Y | 5.3.3.2.1 | 21.45 | T | 802.11 device may have embedded antennas so that the precise location and orientation of the SUT antenna cannot be determined without destroying the device. How do we determine the precise location and orientation? | Clarify
37 | 101 | 1.0 | 5.3.2.2.1 | 21 | 50 | T | Y | 5.3.3.2.1 | 21.51 | T | How can we place the characterized antenna in "exactly" the same location and orientation as the SUT antenna when the ARP and "exact" location of the SUT antenna is not known. | Provide specific error margins that arise from the inability to place the characterized antenna in the "exact" location.
155 | 101 | 1.0 | 5.3.3.1 | 20 | 31 | T | Y | 5.3.3.1 | 20.29 | T | What's the definition of "free" of extraneous noise? What level is allowed for extraneous noise? 95 dB of isolation is insufficient if there's a +50 dBm transmitter right outside the shield. Why is this requirement repeated here? Other sections of the document place a requirement on the allowed noise level. | Indicate the allowed noise level (and how it's measured) or remove this requirement since it makes no sense.
156 | 101 | 1.0 | 5.3.3.1 | 20 | 32 | T | Y | 5.3.3.1 | 20.32 | MT | It doesn't matter if the reference antenna is used for transmit or receive unless uni-directional active components (such as an amplifier) are being characterized as part of the path loss. | Remove "transmit" from the description.
157 | 101 | 1.0 | 5.3.3.1 | 20 | 32 | T | Y | 5.3.3.1 | 20.32 | MT | This text describes the measurement antenna (the one that will be used during measurements of the DUT/SUT), not the reference antenna (the one used to calibrate the path loss). | Correct the terminology.
158 | 101 | 1.0 | 5.3.3.1 | 20 | 32 | T | Y | 5.3.3.1 | 20.32 | MT | The measurement antenna should be pointing to the DUT, especially since it's required to be directional by other parts of this section. | Re-write the bullet to indicate placement and orientation.
159 | 101 | 1.0 | 5.3.3.1 | 20 | 34 | T | Y | 5.3.3.1 | 20.34 | T | What measured RF quiet zone? No method or requirement for site validation was provided, nor was any indication of how such a QZ is determined. | Add requirements for the quiet zone (dimension, uniformity, etc.) and at least reference site validation methods.
160 | 101 | 1.0 | 5.3.3.1 | 20 | 36 | E | Y | 5.3.3.1 | 20.35 | MT | How do conditions confirm anything? I'm not sure what this sentence means. | Clarify meaning and correct verb usage.
3 | 101 | 1.0 | 5.3.3.1(b) | 20 | 32 | T | N | 5.3.3.1(b) | 20.32 | T | This step references a transmit reference antenna, but Figure 6 indicates this as a directional antenna. I believe these are the same radiating element? | Update Figure 6 to replace Directional Antenna with transmit reference antenna, or update step (b) to state directional antenna, or other mechanism to more clearly define and depict the antenna identified in this step.
161 | 101 | 1.0 | 5.3.3.2 | 20 | 41 | T | Y | 5.3.3.2 | 20.41 | MT | This procedure lists use of a VNA, but the introduction only required use of a network analyzer (which could be vector or scalar). | Clarify requirements and make uniform. Use of a VNA is highly recommended.
162 | 101 | 1.0 | 5.3.3.2 | 20 | 42 | T | Y | 5.3.3.2 | 20.41 | T | Most of the steps that were intended to pay special attention to measurement uncertainty were removed from the procedure that was adopted. | Remove this statement or add those missing steps.
4 | 101 | 1.0 | 5.3.3.2.1 | 21 | 5, 7, 9 | T | N | 5.3.3.2.1 | 21.05 | MT | These lines refer to a reference antenna, but the reference Figure (7) only depicts a directional and a calibrated antenna | Update Figure 7 to match text, i.e. change Directional Antenna to reference antenna, or update text to match Figure 7, or more clearly define an depict the antenna identified in this step.
5 | 101 | 1.0 | 5.3.3.2.1 | 21 | 50 | T | N | 5.3.3.2.1 | 21.51 | MT | Step i refers to a characterized (calibration) antenna and Figure 8, but the only antenna shown in Figure 8 is a directional transmitting antenna. | Update Figure 8 to more closely match the text to which it is referred. This may include renaming the antenna, or the text to clarify the intent of the step.
6 | 101 | 1.0 | 5.3.3.2.1 | 21 | 52 | T | N | 5.3.3.2.1 | 21.52 | MT | The path loss measurement referred to is actually an S21 measurement. | In order to better match Annex B, I would suggest adding verbiage to this, and any subsequent loss measurements in the draft to include S21, S11, S22 as appropriate. The audience of this document should have an understanding of S-Parameter measurements.
7 | 101 | 1.0 | 5.3.3.2.1 | 22 | 9 | T | N | 5.3.3.2.1 | 22.09 | T | Figure 8 indicates that it is a calibration set up, but it actually appears to be a test Set up, or something else? | Update Figure 8 to match the verbiage in the clause such as nomenclature of antenna(s), or update the description to show that the figure depicts the test set up, as the devices currently shown are not used for calibration.
38 | 101 | 1.0 | 5.3.3.2.1 | 22 | 6 | T | Y | 5.3.3.2.1 | 22.05 | MT | The +/- 1dB value conflicts with the flat channel characteristics of 0.5dB ripple (specified in 5.3.3.1) | Clarify the inconsistency or make the values consistent.
163 | 101 | 1.0 | 5.3.3.2.1 | 21 | 6 | E | N | 5.3.3.2.1 | 21.06 | MT | The term "pad" is something of a slang term, and given that the term attenuator is being added to define it, should probably not be used. | Replace "pad" with "fixed attenuator" and eliminate any (atttenuator) callouts.
164 | 101 | 1.0 | 5.3.3.2.1 | 21 | 18 | E | N | 5.3.3.2.1 | 21.18 | E | This paragraph should be indented as part of step d) | fix indentation.
165 | 101 | 1.0 | 5.3.3.2.1 | 21 | 37 | T | Y | 5.3.3.2.1 | 21.22 | T | This figure is incorrect and does not match the description of the loopback. The calibrated antenna would be the antenna used as the reference antenna, and would be the one whose cable needs to be measured with the loopback measurement. The cabling from the directional measurement antenna is the one that will still be there during the test and thus is not calibrated out in the first step. The amplifier, if needed for the reference calibration, should also be calibrated out of the loop. However, this is more difficult and is not called out in the procedure. | Correct the drawing, remove the amplifier, etc.
166 | 101 | 1.0 | 5.3.3.2.1 | 21 | 50 | E | Y | 5.3.3.2.1 | 21.51 | E | It's apparent that this procedure was the merger of two different submissions. Step i) is back to calling the reference antenna something else, and step j) does the same for the measurement antenna. | Make the terms in this procedure consistent with the test & measurement industry vernacular.
167 | 101 | 1.0 | 5.3.3.2.1 | 21 | 43-54 | T | Y | 5.3.3.2.1 | 21.43 | T | These steps are not needed. They make assumptions about the DUT and requirements on the calibration process based on the DUT, rather than calibrating the range and placing the DUT within the test volume as required. Note that no requirement has been placed on the orientation of the measurement antenna, such that if a single linearly polarized antenna is used, the antenna could be perpendicular to the DUT antenna. The assumption of these steps is that details are known about the DUT antenna that may not be known, and that the DUT antenna has properties similar to the reference antenna, both of which are unlikely. | Eliminate the requirements on knowing information about the DUT in order to calibrate the range. Instead, change the test procedure to ensure that the DUT is positioned as needed or that the appropriate polarizations are measured using a dual polarized antenna.
168 | 101 | 1.0 | 5.3.3.2.1 | 22 | 1 | T | Y | 5.3.3.2.1 | 22.02 | T | This equation is WRONG! Path loss = measured loss - items removed from the measurement system. The overall loss includes the free space path loss (not the desired quantity) the gain of the reference antenna, the gain of the measurement antenna, the loss of cables between the measurement antenna and the WLCP (the test cables), and cables used to connnect the reference antenna and test cables to the VNA (calibration cables). The path loss of the range is given by the measured loss minus the loss of the calibration cables and the gain of the reference antenna, both of which are no longer part of the test system with the DUT/SUT is placed there. | Correct this equation and the associated procedure to make it clear. The correct procedure can be found in 11-06-0131r1
169 | 101 | 1.0 | 5.3.3.2.1 | 22 | 24 | E | Y | 5.3.3.2.1 | 22.09 | T | Figure 8 does not illustrate the range calibration configuration. I'm not sure what it illustrates. | Remove the figure and replace with the correct figure.
39 | 101 | 1.0 | 5.3.3.2.2 | 22 | 32 | T | Y | 5.3.3.2.2 | 22.32 | T | How can we place the SUT at the exact position of the calibration antenna if the SUT has multiple antennas and the location of these SUT antennas may not be known? | Clarify
170 | 101 | 1.0 | 5.3.3.2.2 | 22 | 27 | T | Y | 5.3.3.2.2 | 22.27 | T | Placing the DUT is not calibration step 2. Step 2 is measuring the path loss of the range using the reference antenna. Step 1 was measuring the path loss of the calibration cables used to perform step 2. | Remove this or change the title and steps.
171 | 101 | 1.0 | 5.3.3.3 | 22 | 41 | T | Y | 5.3.3.3 | 22.41 | T | How is the path loss "used" here? Given the formula was incorrect and no formula for the use of the path loss is applied, it's unlikely it will be "used" correctly. | Describe how to apply the measured path loss to determine the required information about the DUT's RF OTA performance.
172 | 101 | 1.0 | 5.3.3.4 | 23 | 7 | T | Y | 5.3.3.4 | 23.07 | T | The DUT/SUT antenna is unlikely to be a calibrated reference antenna. Why would its use as such be allowed? The radiation pattern of the DUT antenna on a cable should not be assumed to be the same as that of the DUT with antenna attached. It won't be. | Remove this allowance.
174 | 101 | 1.0 | 5.4.1 | 23 | 32 | T | Y | 5.4.1 | 23.32 | T | "Modeling of real-life experience…" statement does not quite capture the concept. Most conducted tests don't "model" real world tests. | Change statement to something like "Allows testing of higher level metrics under ideal channel conditions or as a function of select RF channel characteristics such as path loss, fading, interference, etc."
175 | 101 | 1.0 | 5.4.2.2 | 24 | 52 | T | Y | 5.4.2.2 | 24.52 | T | Line 49, "Both the DUT and the WLCP are isolated by a shielded enclosure…". Need more detail and specificity in this statement that the DUT and WLCP must be isolated from each other as well as the outside environment. | Change text of this and similar occurances to "Both the DUT and the WLCP must be isolated from each other as well as from any extraneous signals by using sheilded enclosures as needed."
8 | 101 | 1.0 | 5.4.3.1 | 25 | 20 | T | N | 5.4.3.1 | 25.19 | T | The shielding effectiveness for the environment has been appropriately defined. Not all conducted environments refer to this, but require their own sheilding effectiveness. These clauses that specify a specific SE are: 6.3.2.1.1, 6.4.2.1(g), 6.5.2.1(g), and 6.9.2.1(g) | Update 5.4.3.1 to include a specific amount of Shielding effectiveness in dB, or modify the clauses that require a specific SE to conform to this clause. The intent of all the conducted enviroment clauses is the same.
199 | 101 | 1.0 | 5.4.3.2 | 25 | 25 | E | N | 5.4.3.2 | 25.25 | E | "Prior to beginning the specific test, the instrumentation described above should be in calibration" | Rephrase: "Prior to beginning the specific test, the instrumentation described above should be calibrated"
9 | 101 | 1.0 | 5.4.4 | 25 | 42 | T | N | 5.4.4 | 25.42 | T | Simulation of multipath does not explicit allow channel simulator. | Include a channel simulator as part of the modifications that simulate multipath effects.
239 | 101 | 1.0 | 5.4.4 | 23 | 37 | T | N | 5.4.4 | 25.42 | T | While the test configuration is valid for a cabled scenario just using controllable attenuation does not truly represent the effects of an RF environment. A more realistic test scenario would include an RF Channel Emulator, or at least include it as an allowable modifier or variation. | The Conducted Test Enviornment configuration should be modified to support an RF channel emulator. If not part of the core configuration it should at least be listed as an allowable modifier or variation with the appropriate recommended diagrams (including taking the required isolation necessary to account for 30 dB fades into account). The incorporation of an RF Channel Emualtor could still allow individuals to test based on controllable RF Attenuation Levels only (i.e. without the addittion of fading) if the emulator supported a Static Channel Mode or Configuration.
177 | 101 | 1.0 | 5.5 | 26 | 2 | E | Y | 5.5 | 26.02 | E | This section needs an introduction that explains the way it is subdivided. Currently 5.5.1 jumps straight into PC testing and then 5.5.2 provides PDA testing, but it's not clear why these are different or where they came from, etc. It's apparent that this subdivision wasn't planned that way, but just happened, and was never harmonized. | Add introductory text that describes the difference in testing for different devices.
176 | 101 | 1.0 | 5.5, 5.6, 5.7 | 0 | 0 | T | Y | 5.5, 5.6, 5.7 | 26.01 | T | As defined, these environments only provide qualitative information that has no traceability. Given the near total lack of constraints on the test environment, the intent of these procedures again appears to be to allow anyone to make any claim they wish about the relative performance of one device over another. Since no one else can possibly reproduce the exact test environment used to make the claim, no one can dispute the validity directly, although they can of course make counter claims that in THEIR environment, they saw something different. While some may wish to have this ability, the IEEE should not lend credence to it by publishing a recommended practice that provides direction for doing so. | Remove these test environments or relegate them to use only for in-situ testing and studies of environmental channel characteristics. Use conducted testing and TRP/TIS testing to provide the necessary information about device performance with traceable quantitative results
178 | 101 | 1.0 | 5.5.1.1 | 26 | 7 | T | Y | 5.5.1.1 | 26.07 | T | Why is this environment only suitable for PCs with external antennas? | Generalize the requirement to any device, clarify why it's only applicable to a given type of device, or remove the requirement.
179 | 101 | 1.0 | 5.5.1.1 | 26 | 10 | T | Y | 5.5.1.1 | 26.09 | T | There's no justification for this statement, especially for an outdoor environment. | Show a realistic uncertainty budget that takes into account all environmental effects in this uncontrolled environment or remove the requirement.
296 | 101 | 1.0 | 5.5.1.2 | 0 | 0 | T | Y | 5.5.1.2 | 26.16 | T | On the PC external model, there is not any height setting for the AP nor the SAT testing, it used to have this but looks like they removed it. Again this will have the same issues one no definition of the channel of the RF (AZ and elevation of AP or STA) and heating and cooling ect... from day to day. | remove test totally
180 | 101 | 1.0 | 5.5.1.2.1 | 26 | 23 | E | Y | 5.5.1.2.1 | 26.23 | E | What is a test stand? There's no definition, and the context isn't clear. The picture shows it, but pictures aren't normative. What are the requirements for the test stand? How is it used? | Better define components that are being created specifically for this test.
181 | 101 | 1.0 | 5.5.1.2.1 | 26 | 35 | E | Y | 5.5.1.2.1 | 26.35 | E | So barriers that may not attenuate the signal are ok? | Be more specific in requirements.
182 | 101 | 1.0 | 5.5.1.2.1 | 26 | 36 | T | Y | 5.5.1.2.1 | 26.37 | T | The first Fresnel zone is not a valid requirement for mimimizing reflections. The Fresnel zone equation is based on narrow beam directional antennas (i.e. circular radiation aperature) used for point-to-point communication and assumes random scattering objects (i.e. hills or buildings) over extremely long distances. For the omnidirectional antennas used in most 802.11 devices, a reflector at the edge of the first Fresnel zone will result in an extremely deep null (-123 dB!) at 300m. This requirement shows a lack of understanding of RF propagation behavior. | If a reflection free environment is required, the requirement should be based on the allowed magnitude of a reflected signal from any direction. For example, to cause <1 dB of error in the LOS signal, a reflection must be 20 dB lower than the direct path, thus the reflected path must be 10x the LOS distance. Since the effects can be additive, there's also a question of how many errors of a given magnitude should be allowed to provide acceptable results.
183 | 101 | 1.0 | 5.5.1.2.3 | 27 | 40 | E | Y | 5.5.1.2.3 | 27.4 | MT | The DUT must be placed at 300 m, but we're marking the ground why? This wording is poor. | I believe what is meant is that the DUT should be placed at different positions from X to 300 m in increments of X (how can you start at 0 m and what would be the point?). Each of those locations should be permanently marked for repeatability.
184 | 101 | 1.0 | 5.5.1.2.3 | 27 | 46 | T | Y | 5.5.1.2.3 | 27.46 | T | This requirement is inconsistent with the Fresnel zone requirement. | Make these requirements make sense.
185 | 101 | 1.0 | 5.5.2 | 28 | 45 | T | Y | 5.5.2 | 28.45 | T | Since when would any PDA user care about their PDA performance when they aren't holding it in their hand and using it? The free-space performance is not the same as when in normal use and the data gained as such is not representative of the proposed use case. | Any OTA tests for this usage model should include at least a hand phantom to simulate the effect of the human hand on the radiation pattern. A body phantom may be useful too.
186 | 101 | 1.0 | 5.5.2.1 | 28 | 52 | T | Y | 5.5.2.1 | 28.52 | T | There's no justification for this statement, especially for an outdoor environment. | Show a realistic uncertainty budget that takes into account all environmental effects in this uncontrolled environment or remove the requirement.
10 | 101 | 1.0 | 5.5.2.2.3 | 29 | 36 | E | N | 5.5.2.2.3 | 29.36 | E | Item 1 and Item 2 refer to Figure 2 and Figure 3 respectively. This is incorrect | Refer to the appropriate Figures in the draft.
295 | 101 | 1.0 | 5.5.2.2.3 | 37 | 37 | T | Y | 5.5.2.2.3 | 37.37 | T | this is impossible to achieve so repeatable results are impossible. You cant tell how even the ground, humidity, heat will effect the devices from run to run or day to day. | Remove test totally
187 | 101 | 1.0 | 5.6.1.1 | 30 | 44 | T | Y | 5.6.1.1 | 30.44 | T | Why is this environment only suitable for PCs with external antennas? | Generalize the requirement to any device, clarify why it's only applicable to a given type of device, or remove the requirement.
188 | 101 | 1.0 | 5.6.1.1 | 30 | 47 | T | Y | 5.6.1.1 | 30.47 | T | There's no justification for this repeatability statement. | Show a realistic uncertainty budget that takes into account all environmental effects in this uncontrolled environment or remove the requirement.
57 | 101 | 1.0 | 5.6.1.2.1 | 31 | 18-22 | T | Y | 5.6.1.2.1 | 31.19 | T | Most office buildings have reinforced concrete supports and some concrete load-bearing internal walls. Homes outside North America often have stone or brick supports and exterior and/or interior walls. | Modify the indoor NLOS test range requirements, or, preferably, remove this test as there is no guarantee of reproducible results even over relatively short time windows.
58 | 101 | 1.0 | 5.6.1.2.1 | 31 | 23, 26-27 | T | Y | 5.6.1.2.1 | 31.23 | T | A commercially-available spectrum analyzer without an additional LNA stage is not sufficient for determining that there is no interfering WLAN traffic. | Specify the use of an external LNA (with specs.) and provide a procedure for testing the environment (to < -100 dBm interference integrated over the WLAN channel), or, preferably, remove this test as there is no guarantee of reproducible results even over relatively short time windows.
59 | 101 | 1.0 | 5.6.1.2.1 | 31 | 28 | T | Y | 5.6.1.2.1 | 31.28 | T | What does "receptivity enhancing material surrounding them" mean? | Specify the keep-out distance and the properties of the material, or, better yet, scrap this test.
75 | 101 | 1.0 | 5.6.1.2.1 | 31 | 28 | T | Y | 5.6.1.2.1 | 31.28 | T | What does "receptivity enhancing material surrounding them" mean? | Remove this test. |  |  |  |  | 59
189 | 101 | 1.0 | 5.6.1.2.1 | 31 | 20 | T | Y | 5.6.1.2.1 | 31.21 | T | Is this really a realistic requirement? What's the use of a test plan that requires finding abandoned buildings to do testing? | Make realistic requirements or remove the test requirement.
60 | 101 | 1.0 | 5.6.1.2.3 | 32 | 17-20 | T | Y | 5.6.1.2.3 | 32.17 | T | Signal strength reported by the DUT is not sufficient to "enable performance measurements to be easily made at repeatable locations". The signal strength reported by most commercially-available DUTs is not sufficiently accurate (+/- 1 dB *accuracy*, not precision), nor is signal strength the principal determiner of rate. | Remove this test.
61 | 101 | 1.0 | 5.6.1.2.3 | 32 | 28-30 | T | Y | 5.6.1.2.3 | 32.28 | T | "During testing, people on the test range should be kept to a minimum, and no person should be within 50 meters of the DUT or WLCP." This simply points to the need to better control the test environment. | Remove the uncontrolled NLOS test.
76 | 101 | 1.0 | 5.6.1.2.3 | 32 | 17-20 | T | Y | 5.6.1.2.3 | 32.17 | T | The signal strength reported by the DUT is not sufficient to "enable performance measurements to be easily made at repeatable locations". | Remove this test.
77 | 101 | 1.0 | 5.6.1.2.3 | 32 | 28-30 | T | Y | 5.6.1.2.3 | 32.28 | T | "During testing, people on the test range should be kept to a minimum, and no person should be within 50 meters of the DUT or WLCP." does not make sense. | Remove this test. |  |  |  |  | 61
62 | 101 | 1.0 | 5.6.1.2.4 | 33 | 39-87 | T | Y | 5.6.1.4 | 33.05 | T | The absolute speed of rotation is not specified. Is 45 r.p.m. allowed? | Remove modifier (b), continuously-rotating tables, and, preferably, just remove the test.
78 | 101 | 1.0 | 5.6.1.2.4 | 33 | 39-87 | T | Y | 5.6.1.4 | 33.05 | T | The speed of rotation is not specified. | Remove this test.
63 | 101 | 1.0 | 5.6.1.2.5 | 33 | 16 | T | Y | 5.6.1.5 | 33.16 | T | Why should the composition of the floor, ceiling, and walls be noted? What does one do with the data? | Remove the test, as clearly it is insufficiently constrained to ensure repeatable results.
79 | 101 | 1.0 | 5.6.1.2.5 | 33 | 16 | T | Y | 5.6.1.5 | 33.16 | T | Why should the composition of the floor, ceiling, and walls be noted? What does one do with these data? | Remove this test. |  |  |  |  | 63
11 | 101 | 1.0 | 5.6.2.2.3 | 34 | 11 | E | N | 5.6.2.2.3 | 34.11 | E | Item 1 and Item 2 refer to Figure 2 and Figure 3 respectively. This is incorrect | Refer to the appropriate Figures in the draft.
64 | 101 | 1.0 | 5.6.2.4 | 34 | 47-51 | T | Y | 5.6.2.4 | 34.47 | T | The absolute speed of rotation is not specified. Is 45 r.p.m. allowed? My head is spinning now!! | Remove modifier (b), continuously-rotating tables, and, preferably, just remove the test.
80 | 101 | 1.0 | 5.6.2.4 | 34 | 47-51 | T | Y | 5.6.2.4 | 34.47 | T | The speed of rotation is not specified. | Remove this test. |  |  |  |  | 64
66 | 101 | 1.0 | 5.7.5 | 36 | 50-54 | T | Y | 5.7.4 | 36.49 | T | The absolute speed of rotation is not specified. Is 45 r.p.m. allowed? My head is spinning now!! | Remove modifier (b), continuously-rotating tables, and, preferably, just remove the test.
81 | 101 | 1.0 | 5.7.5 | 36 | 50-54 | T | Y | 5.7.4 | 36.49 | T | The speed of rotation is not specified. | Remove this test.
190 | 101 | 1.0 | 5.8 | 37 | 14 | T | Y | 5.8 | 37.14 | T | A pure shielded environment does not give an RF channel suitable for OTA testing. A shielded room is intended to isolate devices/systems within the room from the outside environment, either to protect those devices from outside interference, or to protect the environment outside from interference due to the tests performed in the shield. It is NOT intended for testing of OTA propagation. There will be far too much multipath fading for realistic results. The IEEE should not recommend the use of an unqualified shielded environment (i.e. without specifying some level of lossy materials, etc. within that environment) if for no other reason than it's a potential health hazard to the user (who would be absorbing most of the radiation from the DUT/WLCP). Once a specified level of lossy material and overall performance criteria are specified, this becomes an anechoic chamber and thus is redundant to the calibrated OTA environment. If good OTA performance is not required, then testing should be performed conducted. | Eliminate this environment as an option for OTA testing.
12 | 101 | 1.0 | 5.8.2.1 | 37 | 51 | T | N | 5.8.2.1 | 37.41 | MT | There is no minimum distance / seperation requirement for the DUT and test chamber antenna | Require the DUT be placed in the radiating Far Field of the test chamber antenna.
13 | 101 | 1.0 | 5.8.2.2 | 38 | 7 | T | N | 5.8.2.2 | 38.07 | MT | There is no minimum distance / seperation requirement for the DUT and test chamber antenna shown in Figure 15 | Require the DUT be placed in the radiating Far Field of the test chamber antenna.
192 | 101 | 1.0 | 6 | 0 | 0 | T | Y | 6 | 41.01 | T | Given the state of the proposed test environments, there doesn't seem to be much point in reviewing the metrics. They won't mean much if measured as described here. | Fix the test procedures to provide traceable quantitative metrics and then re-consider the content of this section.
23 | 101 | 1.0 | 6.13.3.3 | 95 | 41 | E | N | 6.13.3.3 | 95.41 | E | missing word "to" | Add "to" between DUT and yield
216 | 101 | 1.0 | 6.14.4.1 | 100 | 37 | E | N | 6.14.4.1 | 100.37 | E | "Table 23 gives …" should read Table 26 | Change Table 23 to 26
217 | 101 | 1.0 | 6.14.4.1.1 | 101 | 3 | E | N | 6.14.4.1.1 | 101.03 | E | "Table 24 specifies …" should read Table 27 | Change Table 24 to 27
218 | 101 | 1.0 | 6.14.4.2 | 101 | 34 | E | N | 6.14.4.2 | 101.34 | E | "Table 25 specifies …" should read Table 28 | Change Table 25 to 28
209 | 101 | 1.0 | 6.15.1 | 103 | 29 | E | N | 6.15.1 | 103.29 | E | "… and the rotation of the DUT specified in 6.3.3.2 should be not be performed." Not proper grammer. | Change sentence to ""… and the rotation of the DUT specified in 6.3.3.2 should not be performed."
72 | 101 | 1.0 | 6.15.2.4 | 104 | 38-41 | T | Y | 6.15.2.4 | 104.38 | T | There are simply too many devices that do not provide "test access" to the power supply lines. Generally, high-volume devices have fewer (or no) such test points. | Delete this test.
24 | 101 | 1.0 | 6.15.3.1.1 | 106 | 20 | T | N | 6.15.3.1.1 | 106.19 | MT | Requirement for 25 degree C environment is not room temp, nor particularly practical. It also conflicts with the 20 degree C environment in 6.9.3.1(h) | Change environmental requirement to 20 +/- 2 degrees C
25 | 101 | 1.0 | 6.15.3.2 | 106 | 49 | E | N | 6.15.3.2 | 106.49 | E | Item e states 5.2 GHz band. However, devices can utilize almost the entire spectrum from 5 - 6 GHz depending on regulatory domain. Some Regulatory domains do not allow 5.2 GHz | Change 5.2 GHz to 5 GHz
26 | 101 | 1.0 | 6.15.3.3.6 | 108 | 22 | E | N | 6.15.3.3.6 | 108.21 | E | Item States 5.2 GHz band. However, devices can utilize almost the entire spectrum from 5 - 6 GHz depending on regulatory domain. Some Regulatory domains do not allow 5.2 GHz | Change 5.2 GHz to 5 GHz
27 | 101 | 1.0 | 6.15.3.4 | 109 | 6 | E | N | 6.15.3.4 | 109.06 | E | Figure 55 States 5.2 GHz band. However, devices can utilize almost the entire spectrum from 5 - 6 GHz depending on regulatory domain. Some Regulatory domains do not allow 5.2 GHz | Change 5.2 GHz to 5 GHz
302 | 101 | 1 | 6.16 |  |  | T | Y |  |  |  | It seems that this test is only looking at the impact given from the Client_Jammer to the DUT. From the title, it is expected to be a more broader test. | State that this test is limited as in comment.
210 | 101 | 1.0 | 6.16.2.1 | 110 | 5 | E | N | 6.16.2.1 | 110.04 | E | "With reference to Figure x, the following equipment …" Figure # missing | Replace "Figure x" with Figure 56
301 | 101 | 1 | 6.16.2.3 | 110 | 41 | T | Y |  |  |  | It is not clear which one is AP_Jammer in Figure 56. | Change WLCP in the right hand side to AP_Jammer.
303 | 101 | 1 | 6.16.3.1.1 | 111 | 48 | T | Y |  |  |  | From the title of the test, DUT/WLCP and Client_Jammer/AP_Jammer are expected to be in the same channel but not. | State at the beginning of the test that it is only testing the interference from the adjacent channel.
304 | 101 | 1 | 6.16.3.1.1 | 112 | 7 | T | Y |  |  |  | "(i.e., WLANs should operate in CAM mode)" Do we need this? | Delete it.
211 | 101 | 1.0 | 6.16.3.3.1 | 113 | 3 | E | N | 6.16.3.3.1 | 113.03 | E | "… DUT after the interference.The measurement procedure …" Space missing between "interference.The" | change "interference.The" to "interference. The"
212 | 101 | 1.0 | 6.16.3.3.2 | 113 | 8 | E | N | 6.16.3.3.2 | 113.08 | E | "… percentage reduction in DUT throughput …" DUT should be DUT's | Change DUT to DUT's
213 | 101 | 1.0 | 6.16.3.3.2 | 113 | 12 | E | N | 6.16.3.3.2 | 113.12 | E | Equation (5), there is a line on top of the numerator. That line does not make sense | Remove the line
214 | 101 | 1.0 | 6.16.3.4 | 114 | 16 | E | N | 6.16.3.4 | 114.16 | E | Column 3 of Table 58, label is imcomplete "Client_Jammer" | Change the label to Client_Jammer Channel
215 | 101 | 1.0 | 6.16.3.4 | 114 | 29 | E | N | 6.16.3.4 | 114.29 | E | a) and b) should have a period to be consistent with rest of the draft | Add periods
293 | 101 | 1.0 | 6.17 | 127 | 1 | T | Y | 6.17 | 127.01 | MT | Packet is not defined. | Packet is a vague term. The term "frame" is normally used in the IEEE at the link layer. Do you mean link layer frames? If so, use the term frame. If not, then clarify at what layer we are interested in measuring.
41 | 101 | 1.0 | 6.17.2.2.1 | 115 | 20 | T | Y | 6.17.2.2.1 | 116.19 | T | Why do we need AETE when it cannot measure/receive upstream traffic | AETE is already represented as a logical subset of AP+TG (traffic generator) so remove the use of AETE from the draft.
42 | 101 | 1.0 | 6.17.2.2.1 | 115 | 23 | T | Y | 6.17.2.2.1 | 116.22 | T | Accuracy of 1% does not mean anything. | Clarify or remove.
305 | 101 | 1 | 6.17.2.2.3 | 116 | 35 | T | Y |  |  |  | "Latency-sensitive traffic" Will the packet be discarded when its lifetime expires? Won't that give different factor to the packet loss test? Won't it be better to use a non-latency-sensitive traffic and measure the distribution of latency? | As in comment.
219 | 101 | 1.0 | 6.17.2.4.1 | 117 | 32 | E | N | 6.17.2.4.1 | 117.32 | E | Period is missing after the end of a) | Add period
220 | 101 | 1.0 | 6.17.2.4.1 | 117 | 36 | E | N | 6.17.2.4.1 | 117.36 | E | Period is missing after the end of f) | Add period
221 | 101 | 1.0 | 6.17.2.7 | 118 | 52 | E | N | 6.17.2.7 | 118.51 | E | Period missing after the first 2 bullets | Add period
306 | 101 | 1 | 6.17.3.2.3 | 120 | 16 | T | Y |  |  |  | "Latency-sensitive traffic" Will the packet be discarded when its lifetime expires? Won't that give different factor to the packet loss test? Won't it be better to use a non-latency-sensitive traffic and measure the distribution of latency? | As in comment.
222 | 101 | 1.0 | 6.17.3.4.1 | 120 | 54 | E | N | 6.17.3.4.1 | 120.53 | E | Period missing after bullets a) and e) | Add period
280 | 101 | 1.0 | 6.17.3.4.2 | 121 | 16 | E | N | 6.17.3.4.2 | 121.16 | E | QOS | change to "QoS"
307 | 101 | 1 | 6.18.1 | 123 | 16 | T | Y |  |  |  | Is the "Data network" in Figure 62 wireless? Is there any meaning in the vertical dimension ("Packet latency")? | Redraw Figure 62 to be more understandable.
43 | 101 | 1.0 | 6.18.2.2.1 | 124 | 17 | T | Y | 6.18.2.2.1 | 124.17 | T | Why do we need AETE when it cannot measure/receive upstream traffic | AETE is already represented as a logical subset of AP+TG (traffic generator) so remove the use of AETE from the draft.
44 | 101 | 1.0 | 6.18.2.2.1 | 0 | 0 | T | Y | 6.18.2.2.1 | 124.21 | T | Accuracy of 1% does not mean anything. | Clarify or remove.
74 | 101 | 1.0 | 6.18.3.2.1 | 126 | 33-37 | T | Y | 6.18.3.2.1 | 126.33 | T | The proposed measurement method is too restrictive. | A high-speed (e.g., 20 GSPS) scope should also be allowed for delay and jitter calculations.
223 | 101 | 1.0 | 6.19.1 | 129 | 10 | E | N | 6.19.1 | 129.09 | E | The packet reception delay between pact 2 and 3 (9ms) shown in Figure 63 is less than transmission delay (10ms) | Change packet reception delay between packet 2 and 3 to anything > 10ms
45 | 101 | 1.0 | 6.19.2.2.1 | 130 | 29 | T | Y | 6.19.2.2.1 | 130.29 | T | Why do we need AETE when it cannot measure/receive upstream traffic | AETE is already represented as a logical subset of AP+TG (traffic generator) so remove the use of AETE from the draft.
46 | 101 | 1.0 | 6.19.2.2.1 | 130 | 33 | T | Y | 6.19.2.2.1 | 130.33 | T | Accuracy of 1% does not mean anything. | Clarify or remove.
47 | 101 | 1.0 | 6.19.2.2.1 | 130 | 37 | T | Y | 6.19.2.2.1 | 130.35 | T | Lack of further detail about an internal method of time stamping is within the scope of this specification | Provide details/references for methods that can be used to time stamp received frames
224 | 101 | 1.0 | 6.19.2.2.1 | 130 | 39 | E | N | 6.19.2.2.1 | 130.39 | E | "The use of an AETE as described in (e) is not required…" There is no (e) in list of resource requirements | Either add e) to list of resoruces
225 | 101 | 1.0 | 6.19.2.7 | 131 | 5 | E | N | 6.19.2.7 | 131.45 | E | Period missing | Add a period
226 | 101 | 1.0 | 6.19.3.7 | 134 | 21 | E | N | 6.19.3.7 | 134.21 | E | Period missing | Add a period
1 | 101 | 1.0 | 6.20 | 134 | 27 | T | Y | 6.20 | 134.27 | T | Measuring the absolute delay is important for streaming video application, in general. If using larger number of MAC level retransmission as much as possible, using TCP, and using large buffer at higher layer may have a good quality but it has larger absolute delay. Customer would not accpet 1 sec delay for changing channel when watching realtime program. DF is delay related parameter, but absolute delay is more directly coupled parameter with user experience. | Add measurement of absolute delay to video performane test. Or, completely remove clause 6.20 and 4.4.2
294 | 101 | 1.0 | 6.20 | 142 | 28 | T | Y | 6.20 | 142.28 | T | Video is an application layer concept that does not exist at the link layer or physical layer. We are supposed to be characterizing the MAC and PHY here. | Remove this section.
308 | 101 | 1 | 6.20.1 | 134 | 38 | T | Y |  |  |  | Isn't it more realistic to consider DLS than IBSS in video streaming scenario? | Add a test case for DLS.
309 | 101 | 1 | 6.20.1.1 | 134 | 45 | T | Y |  |  |  | It looks like the video stream always requires real-time transmission. There are various types of video stream with different requirements. Moreover, if it is really saying to test video performance, no errors at the upper layer for more than 1 week test. | Add other types of video stream test cases. Reconsider whether it is applicable to say video performance test or extend the duration of measurement.
245 | 101 | 1.0 | 6.3.2.1 | 0 | 0 | T | N | 6.3.2.1.1 | 43.23 | T | As in previous comments, suggestion providing more details wrt to test equipment such as power meters. Further suggest that losses be measured rather than inferred including losses from the unidirectional coupler to the power meter. Combiners are typically not calibrated devices, but their insertion loss can be measured. | Recommend adding more specific detail wrt to test equipment and measurement of actual losses in the RF path.
14 | 101 | 1.0 | 6.3.2.1.1 | 43 | 28 | T | N | 6.3.2.1.1 | 43.28 | MT | Item h requires calibrated combiners. | Combiners are typically passive devices that are not calibrated. However, requiring characterization of the combiners by performing S11, S22, and S21 with unused ports terminated in 50 ohms is appropriate.
200 | 101 | 1.0 | 6.3.2.1.1 | 43 | 32 | E | N | 6.3.2.1.1 | 43.34 | E | The list from 1) - 6), some end with period whereas others do not have periods | Add periods to all the items in the list to make them consistent
53 | 101 | 1.0 | 6.3.2.1.4 | 44 | 20 | T | N | 6.3.2.1.4 | 44.21 | T | "Prior to beginning the test, the test equipment described above should be calibrated, and all test software verified." Are the "verification" procedures defined here? Ditto comment whereever this phrase is used. | Either add a reference to where they are defined, or define them here or remove the reference to verification.
40 | 101 | 1.0 | 6.3.2.2 | 44 | 25 | T | Y | 6.3.2.2 | 44.24 | MT | Section 6.3.2.2 is missing the sub-section on "Permissible error margin and reliability of test" | Add sub-section as 6.3.2.2.4
54 | 101 | 1.0 | 6.3.3.1.1 | 46 | 31 | T | N | 6.3.3.1.1 | 46.19 | T | Is the assumption of an infrastructure BSS always true? | Consider Stating infrastructure BSS here, and adding independent BSS to the list of modifiers.
267 | 101 | 1.0 | 6.3.3.1.2 | 60 | 34 | E | N | 6.3.3.1.2 | 60.34 | E | Numbered list with an entry (1) but without a (2) | If (1) is the only numbered entry, integrate the statement with the sentence introducing the list. Same change also a few lines later on same page.
201 | 101 | 1.0 | 6.3.3.2 | 46 | 51 | E | N | 6.3.3.2 | 46.51 | E | item b) reads "Attenuation values: minimum, maximum and step (typical: minimum 0dB, maximum 100dB, step 1 dB) or range values: minimum, maximum and step (typical minimum 1 meter, maximum 150 meters, step 10 meters)" but these range values are not applicable to NLOS and also 150 meters max value is not consistent with what is specified in Figure 14 (70 meters for indoor LOS) and Figure 12 (300 meters for out door LOS). | Rephrase "Attenuation values: minimum, maximum and step (typical: minimum 0dB, maximum 100dB, step 1 dB); LOS range values: minimum, maximum and step (typical: minimum 1 meter, maximum 70 meters for indoor and 300 meters for outdoor, step 10 meters for indoor and 50 meters for outdoor); NLOS range values: linear distance between the WLCP and DUT and the number of obstructions"
202 | 101 | 1.0 | 6.3.3.2 | 47 | 4 | E | N | 6.3.3.2 | 47.04 | E | f) "The turntable, if available, is operated at a sepified …" Use of the turntable is one of the requiorements in most of the OTA test and therefore "available" should be replaced by "applicable" | replace "available" by "applicable"
15 | 101 | 1.0 | 6.3.3.4.1 | 48 | 1 | E | N | 6.3.3.4.1 | 48.02 | T | Figures 17, 18, and 19 do not have consistent reporting metrics for throughput. | Update Table 17, 18, and 19 to provide for consistent throughput reporting metrics. Add minimum and maximum to conducted, or remove from OTA and add or remove PHY type for reporting consistently. Clarify Average to include or not included PHY type.
203 | 101 | 1.0 | 6.3.3.4.3 | 49 | 3 | T | N | 6.3.3.4.3 | 49.03 | MT | In Figure 18, Max and Min throughput columns specify only 802.11a, b, or g) whereas the methodology holds for 11n | Either reference to 802.11a, b, or g can be removed or add 11n too.
263 | 101 | 1.0 | 6.3.3.4.3 | 49 | 1 | T | Y | 6.3.3.4.3 | 49.01 | T | No mention of 11n in this table | Add the 11n PHY to the figure |  |  |  |  | 203
204 | 101 | 1.0 | 6.3.3.4.4 | 49 | 34 | T | N | 6.3.3.4.4 | 49.34 | MT | In Figure 19, Max and Min throughput columns specify only 802.11a, b, or g) whereas the methodology holds for 11n | Either reference to 802.11a, b, or g can be removed or add 11n too.
16 | 101 | 1.0 | 6.4.2.1 | 50 | 34 | T | N | 6.4.2.1 | 50.34 | MT | Item g requires 95dB of isolation, but Clause 6.4.2.2 references environment requirements in 5.4. Which is correct? | Update Clause 6.4 to reference all requirements in Clause 5.4, or update Clause 5.4 to stipulate a minimum isolation / shielding effectiveness as a fixed value.
246 | 101 | 1.0 | 6.4.2.1 | 0 | 0 | T | N | 6.4.2.1 | 50.14 | MT | I have the same comments for this clause as 6.3.2.1 | Same recommendations as 6.3.2.1
68 | 101 | 1.0 | 6.4.3.3.1 | 52 | 23-43 | T | Y | 6.4.3.3.1 | 52.22 | T | Measuring the effectiveness of a rate selection algorithm strictly by measuring an "efficiency" metric which is defined as MeasuredThroughputAutorate / BestMeasuredThroughputFixedRate where BestMeasuredThroughputFixedRate = max_over_rates(Measured ThroughputFixedRate) is not always appropriate. Particularly for UDP traffic, error rate may be important to minimize, even at the expense of throughput. | Include an error rate metric as well, or, better yet, just scrap this test.
17 | 101 | 1.0 | 6.5.2.1 | 54 | 46 | T | N | 6.5.2.1 | 54.46 | MT | Item g requires 85dB of isolation, but Clause 6.4.2.2 references environment requirements in 5.4. Which is correct? | Update Clause 6.5 to reference all requirements in Clause 5.4, or update Clause 5.4 to stipulate a minimum isolation / shielding effectiveness as a fixed value.
70 | 101 | 1.0 | 6.5.3.3 | 56 | 40-, Figure 26 | T | Y | 6.5.3.3 | 56.39 | MT | Do NOT take measurements during the attenuator "transition" periods. Attenuators often have undefined characteristics during this period, particularly when they are implemented with mechanical switches. | Measure throughput only during DWELL periods.
264 | 101 | 1.0 | 6.5.3.3 | 57 | 19 | E | N | 6.5.3.3 | 57.19 | E | Citation to Figure 25 is missing word "Figure". See 2005 Style Guide 16.2 | Change "Figures 24 and 25" to "Figure 24 and Figure 25"
265 | 101 | 1.0 | 6.5.3.3 | 57 | 20 | E | N | 6.5.3.3 | 57.21 | E | double period at end of this sentence | one is enough
18 | 101 | 1.0 | 6.6.2.1 | 58 | 53 | T | N | 6.6.2.1 | 58.38 | MT | This clause does not place requirements on the minimum amount of shielding effectiveness for shielded enclosures | Shielded enclosures should meet the requirements of Clause 5.4
266 | 101 | 1.0 | 6.6.3.1.2 | 60 | 33 | T | Y | 6.6.3.1.2 | 60.33 | MT | bad cross reference, 802.11x ??? | perhaps what is meant is "ACI source using a PHY different than the DUT"
205 | 101 | 1.0 | 6.6.3.3.1 | 61 | 16 | E | N | 6.6.3.3.1 | 61.16 | E | The last sentence has double colon "::" | Remove one of the colons.
71 | 101 | 1.0 | 6.6.3.3.2 | 62 | 49-50 | T | Y | 6.6.3.3.2 | 62.49 | T | Why are ACI measurements beyond the ACI requirements of the underlying clauses taken ("+/- 5 dB")? | Are we testing to the standard? This test looks like it is a conformance test; so, it is probably best for an IEEE 802.11 recommended test practice to stick with what is specified by the remainder of 802.11.
247 | 101 | 1.0 | 6.6.3.3.2 | 0 | 0 | T | Y | 6.6.3.3.2 | 62.32 | T | The ACI requirements as specified in Section 6.6.3.3.2 is unnecessarily tighter than the requirement. | Conform with the current ACI requirement.
297 | 101 | 1.0 | 6.6.3.3.2 | 62 | 49 | T | Y | 6.6.3.3.2 | 62.49 | T | The ACI requirements are strickter than those previously taken. | Remove the extra requirement. |  |  |  |  | 247
19 | 101 | 1.0 | 6.7.3.1 | 64 | 4 | T | N | 6.7.3.1 | 64.04 | MT | Item f does not place requirements on the minimum amount of shielding effectiveness for shielded enclosures | Shielded enclosures should meet the requirements of Clause 5.4
55 | 101 | 1.0 | 6.7.3.4 | 66 | 2 | E | N | 6.7.3.4 | 66.02 | E | I know I'm getting to that funny time of life where I can no longer read text that is set in 4pt font. Even my cat can't read it, and he can usually read purrfectly. | Either provide me with: 1. A new set of eyes 2. A fountain of youth or, 3. Increate the font size for this and all figures to be no smaller than 8pt.
69 | 101 | 1.0 | 6.7.3.4 | 65,66 | 29-54,1-27 | T | Y | 6.7.3.4 | 65.29 | MT | Most commercially-available attenuators have controls that provide 1-dB step sizes. Allowing too many different ways of implementing the attenuation transitions is a bad idea. | Just specify that each step is approx. 1 dB and that two consecutive 1-dB steps may be separated by no less than 50 msec. to avoid settling issues.
206 | 101 | 1.0 | 6.7.3.4 | 65 | 40 | E | N | 6.7.3.4 | 65.41 | E | Figure 32 has squares t as units instead of delta t as unit | Replace square t by delta t
268 | 101 | 1.0 | 6.7.4.1.2 | 67 | 19 | E | N | 6.7.4.1.2 | 67.19 | E | 802.11e doesn't exist any longer | Change "IEEE Std 802.11e-2006 QoS Control field" to "IEEE 802.11 QoS Control field"
269 | 101 | 1.0 | 6.7.4.1.2 | 67 | 38 | E | N | 6.7.4.1.2 | 67.38 | E | 802.11e doesn't exist any longer | Change references to 802.11e to the particular capability of 802.11 that is being used, or just change them to IEEE 802.11. This change needs to be made throughout the document. |  |  |  |  | 268
270 | 101 | 1.0 | 6.7.4.1.2 | 67 | 39 | T | Y | 6.7.4.1.2 | 67.39 | MT | The HCCA parameters used in the test should be reported also. | Change "EDCA" to "EDCA and HCCA"
271 | 101 | 1.0 | 6.7.4.3 | 69 | 1 | T | Y | 6.7.4.3 | 69.01 | MT | The question of whether the Reassociation process includes the 11e handshake shouldn't be left up to the tester. | Change "If an IEEE Std 802.11e handshake is part of the Re-association process" to "If any Traffic Streams are using IEEE 802.11 QoS support"
272 | 101 | 1.0 | 6.7.4.3 | 69 | 26 | E | N | 6.7.4.3 | 69.26 | E | Figure 35 should show the QoS exchange too | add another double-ended arrow, dashed like the 802.1X arrow, containing "IEEE 802.11 QoS exchange"
20 | 101 | 1.0 | 6.8.3.1 | 71 | 16 | T | N | 6.8.3.1 | 71.16 | MT | Item f does not place requirements on the minimum amount of shielding effectiveness for shielded enclosures | Shielded enclosures should meet the requirements of Clause 5.4
273 | 101 | 1.0 | 6.8.4.1.1 | 73 | 13 | E | N | 6.8.4.1.1 | 73.13 | E | Tables float in FrameMaker, so text that says "The following table" may not be accurate. Further, 2005 Style Guide 15.2 requires a citation in the text to each Table. | Change "the following table" to "Table 12". Check remainder of the Tables in the document to make sure they have citations in the text, too.
274 | 101 | 1.0 | 6.8.4.1.2 | 74 | 1 | E | N | 6.8.4.1.2 | 74.01 | E | 802.11e doesn't exist any longer | Change references to 802.11e to the particular capability of 802.11 that is being used, or just change them to IEEE 802.11. This change needs to be made throughout the document. |  |  |  |  | 268
275 | 101 | 1.0 | 6.8.4.1.2 | 74 | 2 | T | Y | 6.8.4.1.2 | 74.02 | MT | The HCCA parameters used in the test should be reported also. | Change "EDCA" to "EDCA and HCCA"
207 | 101 | 1.0 | 6.8.4.3 | 75 | 29 | E | N | 6.8.4.3 | 75.29 | E | Figure 37 does not show step 2) of measurement procedure i.e. the bottom of the figure should have a Data and ACK similar to Figure 35 | Add Data and ACK in Figure 37 similar to Figure 35
276 | 101 | 1.0 | 6.8.4.3 | 75 | 1 | E | N | 6.8.4.3 | 75.01 | E | Figures float in FrameMaker, so text that says "the diagrams below" may not be accurate. Further, 2005 Style Guide 16.2 requires a citation in the text to each Figure. | Change "in the diagrams below" to "in Figure 37"
277 | 101 | 1.0 | 6.8.4.3 | 75 | 21 | T | Y | 6.8.4.3 | 75.21 | MT | In a Fast BSS Transition, there is no "IEEE Std 802.11e handshake" after the Re-association exchange | Delete the paragraph at lines 21-23
278 | 101 | 1.0 | 6.8.4.3 | 75 | 45 | E | N | 6.8.4.3 | 75.45 | E | figure is clipped, bottom of arrow T sub total isn't shown | increase the size of the frame containing this figure
21 | 101 | 1.0 | 6.9.2.1 | 77 | 45 | T | N | 6.9.2.1 | 77.45 | MT | Item g requires 85dB of isolation, but Clause 6.9.2.2 references environment requirements in 5.4. Which is correct? | Update Clause 6.9 to reference all requirements in Clause 5.4, or update Clause 5.4 to stipulate a minimum isolation / shielding effectiveness as a fixed value.
22 | 101 | 1.0 | 6.9.2.1 | 77 | 47 | T | N | 6.9.2.1 | 77.47 | MT | Item h requires calibrated combiners. | Combiners are typically passive devices that are not calibrated. However, requiring characterization of the combiners by performing S11, S22, and S21 with unused ports terminated in 50 ohms is appropriate. |  |  |  |  | 14
208 | 101 | 1.0 | 6.9.3.3.1 | 79 | 52 | E | N | 6.9.3.3.1 | 79.52 | E | … "The second method requires that the WLCP sensitivity is not worse that the measured sensitivity." The words "worse that" should be replaced by "worse than" | Replace "worse that" by "worse than"
279 | 101 | 1.0 | 6.9.3.3.1 | 79 | 28 | E | N | 6.9.3.3.1 | 79.28 | E | bad format for citation of equation. See 2005 Style Guide 17.2 | change "Equation 3" to "Equation (3)"
281 | 101 | 1.0 | A | 143 | 21 | E | N | A | 143.21 | E | IEEE Std 299 is also listed in normative references | delete it from Annex A
240 | 101 | 1.0 | Annex D | 0 | 0 | T | N | Annex D | 153.05 | T | I wonder why MAC overhead is not included? As a user you cannot separate out the MAC from the PHY overhead. I understand it would be complicated to account for all the possible scenarios in the detailed TTL equations, but it seems like the appendix could at least include a table with the number of MAC bytes of overhead for various scenarios. Depending on the frame type, the MAC overhead can be 30 bytes plus 4 bytes of FCS, that is a pretty significant overhead, relative to the SIFS-ACK numbers in the PHY, and relative to packets below 128 bytes or so. | Separate out the MAC overhead. A good thing would be to have one table for all the PHYs. You just add the number of MAC bytes to the Length value and use the existing equations.
193 | 101 | 1.0 | Annex E | 0 | 0 | T | Y | Annex E | 161.04 | T | While this annex is a good start in referencing IEEE 299 as an industry standard on shielding effectiveness, the approach taken for small shielded enclosures shows a lack of understanding of the issues involved and the work being done on the subject elsewhere in the RF test and measurement industry. IEEE 299 was designed for measuring large shielded rooms, and treats the shield as a wall between two antennas. The shielding effectiveness is defined as the difference between the response between the two antennas with and without the shield in place. It's really not necessary to know anything about the antennas themselves as long as the separation distance remains constant. However, the issue with any shielded box that does not have some lossy material in it is that the RF signals reverberate, producing peaks and nulls within the shield. As the box gets smaller, this tends to become worse. Just placing an antenna within a shielded box and performing a measurement has little useful meaning. Depending on the phase relationship inside and outside the box, the antenna could just be in a deep null rather than measuring a large shielding effectiveness. A leaky box could still appear to have good shielding if the antenna is in a null. In order to properly determine the shielding characteristics of such a box, the relationship between the two antennas (inside and outside the box) and the box itself must both vary and a statistical measurement (peak hold) be performed to determine the worst case shielding. Doing so also allows determination of leaks from different orientations and propagation directions. A single point measurement is unacceptable. That is why the state of the art techniques for small boxes involve using reverberation technology to subject the box to random and varied signals. | Reference current work on shielding effectiveness of small enclosures and modify the procedures to use those techniques.
194 | 101 | 1.0 | Annex E | All figures | 0 | E | N | Annex E | 162.22 | E | Symbols on figures appear to have been corrupted. | Check all symbols in document
235 | 101 | 1.0 | B.3.5 | 146 | 0 | T | N | B.3.5.4 | 148.14 | MT | An insertion loss of 3db is liable to cause large measurement errors in the test systems described elsewhere in this document. | Review the maximum permitted insertion loss - 0.5dB ought to be achievable.
29 | 101 | 1.0 | B.3.6 | 146 | 0 | T | Y | B.3.6 | 148.18 | T | The specification for a directional coupler is incomplete. Only a maximum frequency is given, whereas many designs of coupler can be narrow-band designs and thus a minimum frequency should also be stated. The maximum insertion loss of 3dB is also likely to cause large measurement errors during the test procedures as described - 0.3dB ought to be achievable. | Specify a minimum frequency range for the couplers. Revised the maximum permitted insertion loss. Revise the techniques used to ensure that the insertion loss is calibrated out of the measurements.
237 | 101 | 1.0 | D.3.1 | 154 | 36 | T | N | D.3.1 | 154.36 | MT | The text states that the number of backoff slots is selected from the range of 1 to CWmin, but this should be between 0 and CWmin. | Change 1 to 0.
227 | 101 | 1.0 | D.4.4 | 157 | 2 | E | N | D.4.4 | 157.01 | E | Reference to Table 1 - should be reference to Table 30 | Change Table 1 to 30
56 | 101 | 1.0 | D.4.4.5 | 156 | 24 | T | N | D.4.4 | 156.21 | MT | Calculation is specific to 20MHz channel width. | Either state this, or state this and also add calculation for 10MHz and 5MHz channel widths.
228 | 101 | 1.0 | E.3.2 | 162 | 22 | E | N | E.3.2 | 162.22 | E | Figure A1 does not show the units for distance between Horn antenna and enclosure | Add units - 10 lambda to Figure A1, A2, and A3.
229 | 101 | 1.0 | E.3.3, E.4.3, E.5.3 | 162 | 40 | E | N | E.3.3, E.4.3, E.5.3 | 162.41 | E | Wrong reference to clause for the test setups | Change D.3.2 to E.3.2. Same in other clauses
28 | 101 | 1.0 | General | 0 | 0 | T | Y | General | 0 | MT | Figures 8, 9, 10, 16, 20, 22, 23, 27, 28, 29, 30, 39, 41, 44, 47, 49, 51: The schematic symbols for the directional couplers are all shown reversed. http://en.wikipedia.org/wiki/Directional_coupler shows two possible schematic symbols, both of which I am personally familiar with. This document uses one of these two symbols, but with the "input" and "output" (or "transmitted") ports reversed. | Reverse all of the directional coupler symbols in these seventeen diagrams (26 occurrences)
191 | 101 | 1.0 | General | 0 | 0 | T | Y | General | 0 | T | The document does a poor job of addressing measurement uncertainty. The "Permissible error margins and reliability of test" sections do not make much sense. Given the overall non-quantitative approach to most of these tests, maybe that's to be expected. However, given the current state of the art in the treatment of measurement uncertainty and the work that's been done elsewhere within the IEEE, this document is extremely deficient in this area. The IEEE should not be publishing an RF test and measurement document that does not properly address measurement uncertainty. | Add guidance on measurement uncertainty and its application to each metric.
195 | 101 | 1.0 | General | 0 | 0 | T | Y | General | 0 | T | This document was definitely not ready for ballot. It also does not appear to address the requirements of the PAR. It is unclear what the intentions were behind some of the procedures, but it's apparent that many of them lack technical merit. This document should definitely not be published by the IEEE. It is not up to the standard of other test and measurement documents that the IEEE produces. | Instruct TGT to review the PAR and address the technical merit of this document to ensure that it is a benefit to the industry and the membership as a whole. The working group should maintain a closer eye on operations within the task group. Otherwise, recind the PAR and allow other organizations that appear to have a better feel for test and measurement to develop standardized test requirements for 802.11 devices.
196 | 101 | 1.0 | General | 0 | 0 | T | Y | General | 0 | T | There are no quantitative individual device metrology metrics for total device performance such as TRP/TIS metrics proposed during development of the PAR. | Adopt 11-06-0906/r0 and 11-06-0760/r1 or 11-06 0131/r1 for TRP/TIS and related metrics and methodologies.
231 | 101 | 1.0 | General | 0 | 0 | T | N | General | 0 | T | This recommended practice comprehends only the base 802.11 draft up to and including amendment "g". In order for it to be relevant it must also accomodate contemporary amendments such as "n", "r" and "y", which will be adopted prior to "T". | Include recommended test practices (including COAT environments) for MIMO, TX beamforming, BSS transitions, etc.
232 | 101 | 1.0 | General | 0 | 0 | E | N | General | 0 | E | Ballot asks us to rename "P802.11.2_D0.14.pdf" to "P802.11.2_Draft 1.0.pdf". Draft is ready, but I would like to see it named "P802.11w.2_Draft 1.0.pdf" similar to what is typically done (e.g., "P802.11n-D1.0.pdf"). Without including the TG indicator, and with multiple drafts being balloted, it is difficult to keep track. | Change "P802.11.2_Draft 1.0.pdf" to "P802.11w.2_Draft 1.0.pdf" or "P802.11w-D1.0.pdf".
233 | 101 | 1.0 | General | 0 | 0 | T | N | General | 0 | T | I think that there are still way too many different methods in this document that do the same function but will not give accurate performance metrics. I think this standard needs to be evaluated for its merit of tests. | The test procedures need to be separated into categories in the standard to tell the user of the document which tests are precise and which is not.
234 | 101 | 1.0 | General | 0 | 0 | T | N | General | 0 | T | Do not believe it is complete enough for ballot. | Review and polish up.
241 | 101 | 1.0 | General | 0 | 0 | T | N | General | 0 | T | Need a discussion of measurement uncertainty and adjustment of all sections to use appropriate terminology and references. | Add such a section
242 | 101 | 1.0 | General | 0 | 0 | T | N | General | 0 | T | Decide on definition of permissible error margins and reliability of test and implement this language throughout document | Use a consistent set of language for each section on Permissible error margins and reliability of test
243 | 101 | 1.0 | General | 0 | 0 | T | N | General | 0 | T | Include a section describing test measurement uncertainty | include a section describing test measurement uncertainty
244 | 101 | 1.0 | General | 0 | 0 | T | N | 6.3.3.4 | 47.28 | T | Applies to 6.2.3.4, 6.4.3.4, 6.8.4.4, 6.9.4.4, 6.10.3.4, 6.11.4.4, 6.12.4.4, 6.13.4.4, 6.14.4.4, 6.15.4.4, 6.16.3.4, 6.18.2.7, 6.19.3.7, 6.20.3.7: Measured Test system loss should be noted in addition to measurements called out | Add instructions calling out the measurement of test system loss and then recording this loss in the test results
248 | 101 | 1.0 | General | 0 | 0 | E | N | General | 0 | E | WPA and WPA2 are used in the draft without any reference to what they are. In addition, IEEE 802.11 standard does not use either of these terms. WPA2 is, in practice, IEEE 802.11i (i.e., RSN in IEEE 802.11-2007) and as such, use of RSN could be better for this draft, too. | At minimum, add normative reference to Clause 2 for WPA/WPA2. Consider replacing WPA2 with IEEE 802.11 RSN.
249 | 101 | 1.0 | General | 0 | 0 | T | Y | General | 0 | T | The draft is out of sync with the rest of the IEEE 802.11 standards, as by the time it is approved it will be nearly obsolete. The market will be dominated by shipping 802.11n products with beamforming, fast BSS transition capabilities and other technologies that are not addfressed by the document that should be the definitive IEEE 802.11 standard test document. The basic 802.11b, g and a products that are addressed by this draft will represent only a small fraction of the manufactured and shipped products at that time, so 802.11.2 will be all but irrelevant. | Expand and accelerate the effort to incorporate technologies that represent the WLAN market when 802.11.2 is released.
251 | 101 | 1.0 | General | 0 | 0 | E | N | General | 0 | E | There are numerous uses of "802.11" in the text, without "IEEE" preceeding it. See 2005 Style Guide 13.9 for the proper usage | Change "802.11" to "IEEE 802.11" wherever it appears in this draft. For example, (page.line's) 1.26, 1.33, 16.39, 24.05, 24.09, 24.37, 24.45, 25.05, 25.06, 25.18, 44.04, 44.12, 53.01, and many many more
252 | 101 | 1.0 | General | 0 | 0 | E | N | General | 0 | E | There are numerous uses of "IEEE Std 802.11" that are referring to the technology that the document standardizes, and not to the document itself. See 2005 Style Guide 13.9 for the proper usage | Change "IEEE Std 802.11" to "IEEE 802.11" wherever it appears in this draft and refers to the technology and not to the document. For example, (page.line's) 5.43, 12.15, 14.02, 14.22, 14.34, 43.21, 43.39, 51.20, 63.52, 64.13, 70.18, 71.11, 71.34, 72.01, 72.02, 77.28, 77.44, G26and many many more. I believe that the usage on page 60 line 14 and page 77 line 1 are correct as is.
282 | 101 | 1.0 | General | 0 | 0 | T | Y | General | 0 | T | Task Group Noncompliance to PAR. Missing deployment planning support | Metrics are missing for deployment planning. TRP and TIS for deployment planning
283 | 101 | 1.0 | General | 0 | 0 | T | Y | General | 0 | T | TRP and TIS metrics are missing. This document has no industry value without TRP and TIS. | Adopt and incorporate 06-0906r1 and 06-0760r1 and 06-0131r1 and related metrics.
284 | 101 | 1.0 | General | 0 | 0 | T | Y | General | 0 | T | Regarding TRP and TIS this document is a recommended practice and so there is no reason to exclude any industry from being present in this document. The cellular industry demands TRP and TIS info for dual mode products. | Do not exclude any industry needs from this recommended practice. |  |  |  |  | 283
292 | 101 | 1.0 | General | 0 | 0 | T | Y | General | 0 | T | Many measured parameters in this document are outside the scope of the 802.11 standard. For example, power consumption. While this is a useful thing to measure, it is not defined as part of the 802.11 MAC/PHY specification and therefore this is not the place to specify its measurement. | Remove all measurements for implementation related parameters that are not defined in the 802.11 standard.
300 | 101 | 1 | General |  |  | T | Y |  |  |  | There is no association process in IBSS. When IBSS is considered, description such as "The DUT should be capable of associating with the WLCP." is not proper. For example, p.110, l.8. | Fix them.
48 | 101 | 1.0 | Preface | iii | 24 | E | N | Frontmatter | iii | E | "The following is a list of participants in the IEEE 802.11.2 Task Group..." Actually, it's the IEEE 802.11 Task Group T | -->"... IEEE 802.11 Task Group T ..."
250 | 101 | 1.0 | Title | i | 1 | E | N | Title | i | E | The title of the document includes "802.11". It should have "IEEE" in front of it. However, the PAR contains the mandated title of the resulting document, and its not clear if this change is an allowable discrepancy from the PAR | Check with IEEE publications on this, and find out whether they (1) want the standard designation to appear in the title, and (2) whether this is an allowable discrepancy from the PAR.
49 | 101 | 1.0 | TOC | vi | 51 | E | N | TOC | vi | E | Table of contents needs more spacing to avoid merging the number and the caption for H3 entries. | Reorganize the tab stops for the H3TOC style.
310
311
312
313
314
315
316
317
318
319
320
321
322
323
324
325
326
327
328
329
330
331
332
333
334
335
336
337
338
339
340
341
342
343
344
345
346
347
348
349
350
351
352
353
354
355
356
357
358
359
360
361
362
363
364
365
366
367
368
369
370
371
372
373
374
375
376
377
378
379
380
381
382
383
384
385
386
387
388
389
390
391
392
393
394
395
396
397
398
[8 empty] | Technical = |  | 119
[8 empty] | Minor Technical = |  | 64
[8 empty] | Editorial = |  | 104
[8 empty] | Total = |  | 287

## Issues
Issue # | Description | Assigned To | Notes
1
2
3
4
5
6
7
8
9
10
11
12
13
14
15
16
17
18
19
20
21
22
23
24
25

## Stats
[7 empty] | T/E | Part of no | Resolution | T && Resolved
Total Comments | [6 empty] | #REF! | #REF! | #REF! | #REF! | #REF!
[7 empty] | #REF! | #REF! | #REF! | #REF!
| Totals | [5 empty] | #REF! | #REF! | #REF! | #REF!
Accepted | 0 | #REF! | #REF! | #REF! | #REF! | 0 | #REF! | #REF! | #REF! | #REF!
Counter | 0 | #REF! | #REF! | #REF! | #REF! | 0 | #REF! | #REF! | #REF! | #REF!
Declined | 0 | #REF! | #REF! | #REF! | #REF! | 0 | #REF! | #REF! | #REF! | #REF!
Withdrawn | 0 | #REF! | #REF! | #REF! | #REF! | 0 | #REF! | #REF! | #REF! | #REF!
Deferred | 0 | #REF! | #REF! | #REF! | #REF! | 0 | #REF! | #REF! | #REF! | #REF!
Resolved | 0 | #REF! | #REF! | #REF! | #REF! | 0 | #REF! | #REF! | #REF! | #REF!
Hours spent | 26.8167 |  | 8 | 6.6667 | 4 | 8.15 | #REF! | #REF! | #REF! | #REF!
Resolved per Hr |  |  | #REF! | #REF! | #REF! | 0 | #REF! | #REF! | #REF! | #REF!
[7 empty] | #REF! | #REF! | #REF! | #REF!
Total Tech. Resolved | 0 | #REF! | #REF! | #REF! | #REF! | #REF! | #REF! | #REF! | #REF! | #REF!
Total Tech. Unresolved | 0 | #REF! | #REF! | #REF! | #REF! | #REF! | #REF! | #REF! | #REF! | #REF!
Total Deferred | 0 | #REF! | #REF! | #REF! | #REF! | #REF! | #REF! | #REF! | #REF! | #REF!
[7 empty] | #REF! | #REF! | #REF! | #REF!
Technical | 119 | #REF! | #REF! | #REF! | #REF! | 119 | #REF! | #REF! | #REF! | #REF!
Editorial | 60 | [5 empty] | #REF! | #REF! | #REF! | #REF!
Blank | -179 | [5 empty] | #REF! | #REF! | #REF! | #REF!
[7 empty] | #REF! | #REF! | #REF! | #REF!
[7 empty] | #REF! | #REF! | #REF! | #REF!
[7 empty] | #REF! | #REF! | #REF! | #REF!
[7 empty] | #REF! | #REF! | #REF! | #REF!
[7 empty] | #REF! | #REF! | #REF! | #REF!
[7 empty] | #REF! | #REF! | #REF! | #REF!
[7 empty] | #REF! | #REF! | #REF! | #REF!
[7 empty] | #REF! | #REF! | #REF! | #REF!
[7 empty] | #REF! | #REF! | #REF! | #REF!
[7 empty] | #REF! | #REF! | #REF! | #REF!
[7 empty] | #REF! | #REF! | #REF! | #REF!
[7 empty] | #REF! | #REF! | #REF! | #REF!
[7 empty] | #REF! | #REF! | #REF! | #REF!
[7 empty] | #REF! | #REF! | #REF! | #REF!
[7 empty] | #REF! | #REF! | #REF! | #REF!
[7 empty] | #REF! | #REF! | #REF! | #REF!
[7 empty] | #REF! | #REF! | #REF! | #REF!
[7 empty] | #REF! | #REF! | #REF! | #REF!
[7 empty] | #REF! | #REF! | #REF! | #REF!
[7 empty] | #REF! | #REF! | #REF! | #REF!
[7 empty] | #REF! | #REF! | #REF! | #REF!
[7 empty] | #REF! | #REF! | #REF! | #REF!
[7 empty] | #REF! | #REF! | #REF! | #REF!
[7 empty] | #REF! | #REF! | #REF! | #REF!
[7 empty] | #REF! | #REF! | #REF! | #REF!
[7 empty] | #REF! | #REF! | #REF! | #REF!
[7 empty] | #REF! | #REF! | #REF! | #REF!
[7 empty] | #REF! | #REF! | #REF! | #REF!
[7 empty] | #REF! | #REF! | #REF! | #REF!
[7 empty] | #REF! | #REF! | #REF! | #REF!
[7 empty] | #REF! | #REF! | #REF! | #REF!
[7 empty] | #REF! | #REF! | #REF! | #REF!
[7 empty] | #REF! | #REF! | #REF! | #REF!
[7 empty] | #REF! | #REF! | #REF! | #REF!
[7 empty] | #REF! | #REF! | #REF! | #REF!
[7 empty] | #REF! | #REF! | #REF! | #REF!
[7 empty] | #REF! | #REF! | #REF! | #REF!
[7 empty] | #REF! | #REF! | #REF! | #REF!
[7 empty] | #REF! | #REF! | #REF! | #REF!
[7 empty] | #REF! | #REF! | #REF! | #REF!
[7 empty] | #REF! | #REF! | #REF! | #REF!
[7 empty] | #REF! | #REF! | #REF! | #REF!
[7 empty] | #REF! | #REF! | #REF! | #REF!
[7 empty] | #REF! | #REF! | #REF! | #REF!
[7 empty] | #REF! | #REF! | #REF! | #REF!
[7 empty] | #REF! | #REF! | #REF! | #REF!
[7 empty] | #REF! | #REF! | #REF! | #REF!
[7 empty] | #REF! | #REF! | #REF! | #REF!
[7 empty] | #REF! | #REF! | #REF! | #REF!
[7 empty] | #REF! | #REF! | #REF! | #REF!
[7 empty] | #REF! | #REF! | #REF! | #REF!
[7 empty] | #REF! | #REF! | #REF! | #REF!
[7 empty] | #REF! | #REF! | #REF! | #REF!
[7 empty] | #REF! | #REF! | #REF! | #REF!
[7 empty] | #REF! | #REF! | #REF! | #REF!
[7 empty] | #REF! | #REF! | #REF! | #REF!
[7 empty] | #REF! | #REF! | #REF! | #REF!
[7 empty] | #REF! | #REF! | #REF! | #REF!
[7 empty] | #REF! | #REF! | #REF! | #REF!
[7 empty] | #REF! | #REF! | #REF! | #REF!
[7 empty] | #REF! | #REF! | #REF! | #REF!
[7 empty] | #REF! | #REF! | #REF! | #REF!
[7 empty] | #REF! | #REF! | #REF! | #REF!
[7 empty] | #REF! | #REF! | #REF! | #REF!
[7 empty] | #REF! | #REF! | #REF! | #REF!
[7 empty] | #REF! | #REF! | #REF! | #REF!
[7 empty] | #REF! | #REF! | #REF! | #REF!
[7 empty] | #REF! | #REF! | #REF! | #REF!
[7 empty] | #REF! | #REF! | #REF! | #REF!
[7 empty] | #REF! | #REF! | #REF! | #REF!
[7 empty] | #REF! | #REF! | #REF! | #REF!
[7 empty] | #REF! | #REF! | #REF! | #REF!
[7 empty] | #REF! | #REF! | #REF! | #REF!
[7 empty] | #REF! | #REF! | #REF! | #REF!
[7 empty] | #REF! | #REF! | #REF! | #REF!
[7 empty] | #REF! | #REF! | #REF! | #REF!
[7 empty] | #REF! | #REF! | #REF! | #REF!
[7 empty] | #REF! | #REF! | #REF! | #REF!
[7 empty] | #REF! | #REF! | #REF! | #REF!
[7 empty] | #REF! | #REF! | #REF! | #REF!
[7 empty] | #REF! | #REF! | #REF! | #REF!
[7 empty] | #REF! | #REF! | #REF! | #REF!
[7 empty] | #REF! | #REF! | #REF! | #REF!
[7 empty] | #REF! | #REF! | #REF! | #REF!
[7 empty] | #REF! | #REF! | #REF! | #REF!
[7 empty] | #REF! | #REF! | #REF! | #REF!
[7 empty] | #REF! | #REF! | #REF! | #REF!
[7 empty] | #REF! | #REF! | #REF! | #REF!
[7 empty] | #REF! | #REF! | #REF! | #REF!
[7 empty] | #REF! | #REF! | #REF! | #REF!
[7 empty] | #REF! | #REF! | #REF! | #REF!
[7 empty] | #REF! | #REF! | #REF! | #REF!
[7 empty] | #REF! | #REF! | #REF! | #REF!
[7 empty] | #REF! | #REF! | #REF! | #REF!
[7 empty] | #REF! | #REF! | #REF! | #REF!
[7 empty] | #REF! | #REF! | #REF! | #REF!
[7 empty] | #REF! | #REF! | #REF! | #REF!
[7 empty] | #REF! | #REF! | #REF! | #REF!
[7 empty] | #REF! | #REF! | #REF! | #REF!
[7 empty] | #REF! | #REF! | #REF! | #REF!
[7 empty] | #REF! | #REF! | #REF! | #REF!
[7 empty] | #REF! | #REF! | #REF! | #REF!
[7 empty] | #REF! | #REF! | #REF! | #REF!
[7 empty] | #REF! | #REF! | #REF! | #REF!
[7 empty] | #REF! | #REF! | #REF! | #REF!
[7 empty] | #REF! | #REF! | #REF! | #REF!
[7 empty] | #REF! | #REF! | #REF! | #REF!
[7 empty] | #REF! | #REF! | #REF! | #REF!
[7 empty] | #REF! | #REF! | #REF! | #REF!
[7 empty] | #REF! | #REF! | #REF! | #REF!
[7 empty] | #REF! | #REF! | #REF! | #REF!
[7 empty] | #REF! | #REF! | #REF! | #REF!
[7 empty] | #REF! | #REF! | #REF! | #REF!
[7 empty] | #REF! | #REF! | #REF! | #REF!
[7 empty] | #REF! | #REF! | #REF! | #REF!
[7 empty] | #REF! | #REF! | #REF! | #REF!
[7 empty] | #REF! | #REF! | #REF! | #REF!
[7 empty] | #REF! | #REF! | #REF! | #REF!
[7 empty] | #REF! | #REF! | #REF! | #REF!
[7 empty] | #REF! | #REF! | #REF! | #REF!
[7 empty] | #REF! | #REF! | #REF! | #REF!
[7 empty] | #REF! | #REF! | #REF! | #REF!
[7 empty] | #REF! | #REF! | #REF! | #REF!
[7 empty] | #REF! | #REF! | #REF! | #REF!
[7 empty] | #REF! | #REF! | #REF! | #REF!
[7 empty] | #REF! | #REF! | #REF! | #REF!
[7 empty] | #REF! | #REF! | #REF! | #REF!
[7 empty] | #REF! | #REF! | #REF! | #REF!
[7 empty] | #REF! | #REF! | #REF! | #REF!
[7 empty] | #REF! | #REF! | #REF! | #REF!
[7 empty] | #REF! | #REF! | #REF! | #REF!
[7 empty] | #REF! | #REF! | #REF! | #REF!
[7 empty] | #REF! | #REF! | #REF! | #REF!
[7 empty] | #REF! | #REF! | #REF! | #REF!
[7 empty] | #REF! | #REF! | #REF! | #REF!
[7 empty] | #REF! | #REF! | #REF! | #REF!
[7 empty] | #REF! | #REF! | #REF! | #REF!
[7 empty] | #REF! | #REF! | #REF! | #REF!
[7 empty] | #REF! | #REF! | #REF! | #REF!
[7 empty] | #REF! | #REF! | #REF! | #REF!
[7 empty] | #REF! | #REF! | #REF! | #REF!
[7 empty] | #REF! | #REF! | #REF! | #REF!
[7 empty] | #REF! | #REF! | #REF! | #REF!
[7 empty] | #REF! | #REF! | #REF! | #REF!
[7 empty] | #REF! | #REF! | #REF! | #REF!
[7 empty] | #REF! | #REF! | #REF! | #REF!
[7 empty] | #REF! | #REF! | #REF! | #REF!
[7 empty] | #REF! | #REF! | #REF! | #REF!
[7 empty] | #REF! | #REF! | #REF! | #REF!
[7 empty] | #REF! | #REF! | #REF! | #REF!
[7 empty] | #REF! | #REF! | #REF! | #REF!
[7 empty] | #REF! | #REF! | #REF! | #REF!
[7 empty] | #REF! | #REF! | #REF! | #REF!
[7 empty] | #REF! | #REF! | #REF! | #REF!
[7 empty] | #REF! | #REF! | #REF! | #REF!
[7 empty] | #REF! | #REF! | #REF! | #REF!
[7 empty] | #REF! | #REF! | #REF! | #REF!
[7 empty] | #REF! | #REF! | #REF! | #REF!
[7 empty] | #REF! | #REF! | #REF! | #REF!
[7 empty] | #REF! | #REF! | #REF! | #REF!
[7 empty] | #REF! | #REF! | #REF! | #REF!
[7 empty] | #REF! | #REF! | #REF! | #REF!
[7 empty] | #REF! | #REF! | #REF! | #REF!
[7 empty] | #REF! | #REF! | #REF! | #REF!
[7 empty] | #REF! | #REF! | #REF! | #REF!
[7 empty] | #REF! | #REF! | #REF! | #REF!
[7 empty] | #REF! | #REF! | #REF! | #REF!
[7 empty] | #REF! | #REF! | #REF! | #REF!
[7 empty] | #REF! | #REF! | #REF! | #REF!
[7 empty] | #REF! | #REF! | #REF! | #REF!
[7 empty] | #REF! | #REF! | #REF! | #REF!
[7 empty] | #REF! | #REF! | #REF! | #REF!
[7 empty] | #REF! | #REF! | #REF! | #REF!
[7 empty] | #REF! | #REF! | #REF! | #REF!
[7 empty] | #REF! | #REF! | #REF! | #REF!
[7 empty] | #REF! | #REF! | #REF! | #REF!
[7 empty] | #REF! | #REF! | #REF! | #REF!
[7 empty] | #REF! | #REF! | #REF! | #REF!
[7 empty] | #REF! | #REF! | #REF! | #REF!
[7 empty] | #REF! | #REF! | #REF! | #REF!
[7 empty] | #REF! | #REF! | #REF! | #REF!
[7 empty] | #REF! | #REF! | #REF! | #REF!
[7 empty] | #REF! | #REF! | #REF! | #REF!
[7 empty] | #REF! | #REF! | #REF! | #REF!
[7 empty] | #REF! | #REF! | #REF! | #REF!
[7 empty] | #REF! | #REF! | #REF! | #REF!
[7 empty] | #REF! | #REF! | #REF! | #REF!
[7 empty] | #REF! | #REF! | #REF! | #REF!
[7 empty] | #REF! | #REF! | #REF! | #REF!
[7 empty] | #REF! | #REF! | #REF! | #REF!
[7 empty] | #REF! | #REF! | #REF! | #REF!
[7 empty] | #REF! | #REF! | #REF! | #REF!
[7 empty] | #REF! | #REF! | #REF! | #REF!
[7 empty] | #REF! | #REF! | #REF! | #REF!
[7 empty] | #REF! | #REF! | #REF! | #REF!
[7 empty] | #REF! | #REF! | #REF! | #REF!
[7 empty] | #REF! | #REF! | #REF! | #REF!
[7 empty] | #REF! | #REF! | #REF! | #REF!
[7 empty] | #REF! | #REF! | #REF! | #REF!
[7 empty] | #REF! | #REF! | #REF! | #REF!
[7 empty] | #REF! | #REF! | #REF! | #REF!
[7 empty] | #REF! | #REF! | #REF! | #REF!
[7 empty] | #REF! | #REF! | #REF! | #REF!
[7 empty] | #REF! | #REF! | #REF! | #REF!
[7 empty] | #REF! | #REF! | #REF! | #REF!
[7 empty] | #REF! | #REF! | #REF! | #REF!
[7 empty] | #REF! | #REF! | #REF! | #REF!
[7 empty] | #REF! | #REF! | #REF! | #REF!
[7 empty] | #REF! | #REF! | #REF! | #REF!
[7 empty] | #REF! | #REF! | #REF! | #REF!
[7 empty] | #REF! | #REF! | #REF! | #REF!
[7 empty] | #REF! | #REF! | #REF! | #REF!
[7 empty] | #REF! | #REF! | #REF! | #REF!
[7 empty] | #REF! | #REF! | #REF! | #REF!
[7 empty] | #REF! | #REF! | #REF! | #REF!
[7 empty] | #REF! | #REF! | #REF! | #REF!
[7 empty] | #REF! | #REF! | #REF! | #REF!
[7 empty] | #REF! | #REF! | #REF! | #REF!
[7 empty] | #REF! | #REF! | #REF! | #REF!
[7 empty] | #REF! | #REF! | #REF! | #REF!
[7 empty] | #REF! | #REF! | #REF! | #REF!
[7 empty] | #REF! | #REF! | #REF! | #REF!
[7 empty] | #REF! | #REF! | #REF! | #REF!
[7 empty] | #REF! | #REF! | #REF! | #REF!
[7 empty] | #REF! | #REF! | #REF! | #REF!
[7 empty] | #REF! | #REF! | #REF! | #REF!
[7 empty] | #REF! | #REF! | #REF! | #REF!
[7 empty] | #REF! | #REF! | #REF! | #REF!
[7 empty] | #REF! | #REF! | #REF! | #REF!
[7 empty] | #REF! | #REF! | #REF! | #REF!
[7 empty] | #REF! | #REF! | #REF! | #REF!
[7 empty] | #REF! | #REF! | #REF! | #REF!
[7 empty] | #REF! | #REF! | #REF! | #REF!
[7 empty] | #REF! | #REF! | #REF! | #REF!
[7 empty] | #REF! | #REF! | #REF! | #REF!
[7 empty] | #REF! | #REF! | #REF! | #REF!
[7 empty] | #REF! | #REF! | #REF! | #REF!
[7 empty] | #REF! | #REF! | #REF! | #REF!
[7 empty] | #REF! | #REF! | #REF! | #REF!
[7 empty] | #REF! | #REF! | #REF! | #REF!
[7 empty] | #REF! | #REF! | #REF! | #REF!
[7 empty] | #REF! | #REF! | #REF! | #REF!
[7 empty] | #REF! | #REF! | #REF! | #REF!
[7 empty] | #REF! | #REF! | #REF! | #REF!
[7 empty] | #REF! | #REF! | #REF! | #REF!
[7 empty] | #REF! | #REF! | #REF! | #REF!
[7 empty] | #REF! | #REF! | #REF! | #REF!
[7 empty] | #REF! | #REF! | #REF! | #REF!
[7 empty] | #REF! | #REF! | #REF! | #REF!
[7 empty] | #REF! | #REF! | #REF! | #REF!
[7 empty] | #REF! | #REF! | #REF! | #REF!
[7 empty] | #REF! | #REF! | #REF! | #REF!
[7 empty] | #REF! | #REF! | #REF! | #REF!
[7 empty] | #REF! | #REF! | #REF! | #REF!
[7 empty] | #REF! | #REF! | #REF! | #REF!
[7 empty] | #REF! | #REF! | #REF! | #REF!
[7 empty] | #REF! | #REF! | #REF! | #REF!
[7 empty] | #REF! | #REF! | #REF! | #REF!
[7 empty] | #REF! | #REF! | #REF! | #REF!
[7 empty] | #REF! | #REF! | #REF! | #REF!
[7 empty] | #REF! | #REF! | #REF! | #REF!
[7 empty] | #REF! | #REF! | #REF! | #REF!
[7 empty] | #REF! | #REF! | #REF! | #REF!
[7 empty] | #REF! | #REF! | #REF! | #REF!
[7 empty] | #REF! | #REF! | #REF! | #REF!
[7 empty] | #REF! | #REF! | #REF! | #REF!
[7 empty] | #REF! | #REF! | #REF! | #REF!
[7 empty] | #REF! | #REF! | #REF! | #REF!
[7 empty] | #REF! | #REF! | #REF! | #REF!
[7 empty] | #REF! | #REF! | #REF! | #REF!
[7 empty] | #REF! | #REF! | #REF! | #REF!
[7 empty] | #REF! | #REF! | #REF! | #REF!
[7 empty] | #REF! | #REF! | #REF! | #REF!
[7 empty] | #REF! | #REF! | #REF! | #REF!
[7 empty] | #REF! | #REF! | #REF! | #REF!
[7 empty] | #REF! | #REF! | #REF! | #REF!
[7 empty] | #REF! | #REF! | #REF! | #REF!
[7 empty] | #REF! | #REF! | #REF! | #REF!
[7 empty] | #REF! | #REF! | #REF! | #REF!
[7 empty] | #REF! | #REF! | #REF! | #REF!
[7 empty] | #REF! | #REF! | #REF! | #REF!
[7 empty] | #REF! | #REF! | #REF! | #REF!
[7 empty] | #REF! | #REF! | #REF! | #REF!
[7 empty] | #REF! | #REF! | #REF! | #REF!
[7 empty] | #REF! | #REF! | #REF! | #REF!
[7 empty] | #REF! | #REF! | #REF! | #REF!
[7 empty] | #REF! | #REF! | #REF! | #REF!
[7 empty] | #REF! | #REF! | #REF! | #REF!
[7 empty] | #REF! | #REF! | #REF! | #REF!
[7 empty] | #REF! | #REF! | #REF! | #REF!
[7 empty] | #REF! | #REF! | #REF! | #REF!
[7 empty] | #REF! | #REF! | #REF! | #REF!
[7 empty] | #REF! | #REF! | #REF! | #REF!
[7 empty] | #REF! | #REF! | #REF! | #REF!
[7 empty] | #REF! | #REF! | #REF! | #REF!
[7 empty] | #REF! | #REF! | #REF! | #REF!
[7 empty] | #REF! | #REF! | #REF! | #REF!
[7 empty] | #REF! | #REF! | #REF! | #REF!
[7 empty] | #REF! | #REF! | #REF! | #REF!
[7 empty] | #REF! | #REF! | #REF! | #REF!
[7 empty] | E | N | 0 | 0
[7 empty] | E | N | 0 | 0
[7 empty] | E | N | 0 | 0
[7 empty] | E | N | 0 | 0
[7 empty] | E | Y | 0 | 0
[7 empty] | E | Y | 0 | 0
[7 empty] | E | N | 0 | 0
[7 empty] | E | N | 0 | 0
[7 empty] | E | N | 0 | 0
[7 empty] | T | Y | 0 | 0
[7 empty] | T | Y | 0 | 0
[7 empty] | T | Y | 0 | 0
[7 empty] | T | Y | 0 | 0
[7 empty] | T | Y | 0 | 0
[7 empty] | T | Y | 0 | 0
[7 empty] | E | N | 0 | 0
[7 empty] | E | N | 0 | 0
[7 empty] | E | N | 0 | 0
[7 empty] | E | N | 0 | 0
[7 empty] | E | N | 0 | 0
[7 empty] | E | N | 0 | 0
[7 empty] | E | N | 0 | 0
[7 empty] | E | N | 0 | 0
[7 empty] | T | N | 0 | 0
[7 empty] | T | Y | 0 | 0
[7 empty] | E | N | 0 | 0
[7 empty] | T | Y | 0 | 0
[7 empty] | T | Y | 0 | 0
[7 empty] | E | N | 0 | 0
[7 empty] | E | Y | 0 | 0
[7 empty] | T | N | 0 | 0
[7 empty] | E | N | 0 | 0
[7 empty] | T | N | 0 | 0
[7 empty] | T | N | 0 | 0
[7 empty] | E | N | 0 | 0
[7 empty] | E | N | 0 | 0
[7 empty] | E | N | 0 | 0
[7 empty] | T | Y | 0 | 0
[7 empty] | T | Y | 0 | 0
[7 empty] | E | N | 0 | 0
[7 empty] | T | Y | 0 | 0
[7 empty] | T | Y | 0 | 0
[7 empty] | T | Y | 0 | 0
[7 empty] | T | Y | 0 | 0
[7 empty] | T | Y | 0 | 0
[7 empty] | T | Y | 0 | 0
[7 empty] | T | Y | 0 | 0
[7 empty] | T | Y | 0 | 0
[7 empty] | E | N | 0 | 0
[7 empty] | T | Y | 0 | 0
[7 empty] | T | N | 0 | 0
[7 empty] | T | N | 0 | 0
[7 empty] | T | N | 0 | 0
[7 empty] | E | N | 0 | 0
[7 empty] | E | N | 0 | 0
[7 empty] | E | N | 0 | 0
[7 empty] | T | N | 0 | 0
[7 empty] | T | N | 0 | 0
[7 empty] | T | N | 0 | 0
[7 empty] | E | N | 0 | 0
[7 empty] | E | N | 0 | 0
[7 empty] | E | N | 0 | 0
[7 empty] | T | N | 0 | 0
[7 empty] | T | Y | 0 | 0
[7 empty] | T | Y | 0 | 0
[7 empty] | T | Y | 0 | 0
[7 empty] | E | N | 0 | 0
[7 empty] | E | N | 0 | 0
[7 empty] | E | N | 0 | 0
[7 empty] | T | Y | 0 | 0
[7 empty] | T | Y | 0 | 0
[7 empty] | T | N | 0 | 0
[7 empty] | T | N | 0 | 0
[7 empty] | T | Y | 0 | 0
[7 empty] | T | Y | 0 | 0
[7 empty] | T | Y | 0 | 0
[7 empty] | E | N | 0 | 0
[7 empty] | E | N | 0 | 0
[7 empty] | E | N | 0 | 0
[7 empty] | E | Y | 0 | 0
[7 empty] | E | N | 0 | 0
[7 empty] | E | N | 0 | 0
[7 empty] | T | Y | 0 | 0
[7 empty] | E | N | 0 | 0
[7 empty] | T | Y | 0 | 0
[7 empty] | T | Y | 0 | 0
[7 empty] | T | Y | 0 | 0
[7 empty] | T | Y | 0 | 0
[7 empty] | E | N | 0 | 0
[7 empty] | #REF! | #REF! | #REF! | #REF!
[7 empty] | E | N | 0 | 0
[7 empty] | E | N | 0 | 0
[7 empty] | T | Y | 0 | 0
[7 empty] | T | Y | 0 | 0
[7 empty] | E | Y | 0 | 0
[7 empty] | T | Y | 0 | 0
[7 empty] | T | Y | 0 | 0
[7 empty] | T | Y | 0 | 0
[7 empty] | T | Y | 0 | 0
[7 empty] | T | Y | 0 | 0
[7 empty] | T | Y | 0 | 0
[7 empty] | T | N | 0 | 0
[7 empty] | T | Y | 0 | 0
[7 empty] | T | Y | 0 | 0
[7 empty] | T | Y | 0 | 0
[7 empty] | T | Y | 0 | 0
[7 empty] | T | Y | 0 | 0
[7 empty] | E | Y | 0 | 0
[7 empty] | T | Y | 0 | 0
[7 empty] | T | Y | 0 | 0
[7 empty] | T | Y | 0 | 0
[7 empty] | E | N | 0 | 0
[7 empty] | T | Y | 0 | 0
[7 empty] | T | Y | 0 | 0
[7 empty] | T | Y | 0 | 0
[7 empty] | T | Y | 0 | 0
[7 empty] | T | Y | 0 | 0
[7 empty] | T | Y | 0 | 0
[7 empty] | T | Y | 0 | 0
[7 empty] | E | Y | 0 | 0
[7 empty] | T | N | 0 | 0
[7 empty] | T | Y | 0 | 0
[7 empty] | T | Y | 0 | 0
[7 empty] | T | N | 0 | 0
[7 empty] | T | N | 0 | 0
[7 empty] | T | N | 0 | 0
[7 empty] | T | N | 0 | 0
[7 empty] | T | Y | 0 | 0
[7 empty] | E | N | 0 | 0
[7 empty] | E | N | 0 | 0
[7 empty] | T | Y | 0 | 0
[7 empty] | E | Y | 0 | 0
[7 empty] | T | Y | 0 | 0
[7 empty] | T | Y | 0 | 0
[7 empty] | E | Y | 0 | 0
[7 empty] | T | Y | 0 | 0
[7 empty] | T | Y | 0 | 0
[7 empty] | T | Y | 0 | 0
[7 empty] | T | Y | 0 | 0
[7 empty] | T | Y | 0 | 0
[7 empty] | T | Y | 0 | 0
[7 empty] | T | N | 0 | 0
[7 empty] | E | N | 0 | 0
[7 empty] | T | N | 0 | 0
[7 empty] | T | N | 0 | 0
[7 empty] | E | Y | 0 | 0
[7 empty] | T | Y | 0 | 0
[7 empty] | T | Y | 0 | 0
[7 empty] | T | Y | 0 | 0
[7 empty] | T | Y | 0 | 0
[7 empty] | E | Y | 0 | 0
[7 empty] | E | Y | 0 | 0
[7 empty] | T | Y | 0 | 0
[7 empty] | E | Y | 0 | 0
[7 empty] | T | Y | 0 | 0
[7 empty] | T | Y | 0 | 0
[7 empty] | T | Y | 0 | 0
[7 empty] | E | N | 0 | 0
[7 empty] | T | Y | 0 | 0
[7 empty] | T | Y | 0 | 0
[7 empty] | T | Y | 0 | 0
[7 empty] | T | Y | 0 | 0
[7 empty] | T | Y | 0 | 0
[7 empty] | T | Y | 0 | 0
[7 empty] | T | Y | 0 | 0
[7 empty] | T | Y | 0 | 0
[7 empty] | T | Y | 0 | 0
[7 empty] | T | Y | 0 | 0
[7 empty] | T | Y | 0 | 0
[7 empty] | T | Y | 0 | 0
[7 empty] | T | Y | 0 | 0
[7 empty] | T | Y | 0 | 0
[7 empty] | T | Y | 0 | 0
[7 empty] | T | Y | 0 | 0
[7 empty] | E | N | 0 | 0
[7 empty] | T | Y | 0 | 0
[7 empty] | T | Y | 0 | 0
[7 empty] | T | Y | 0 | 0
[7 empty] | T | Y | 0 | 0
[7 empty] | T | Y | 0 | 0