## Title
IEEE P802.11 Wireless LANs
Submission
Designator: | doc.: IEEE 802.11-07/0659r7
Venue Date: | May 2007
First Author: | Tom Alexander, VeriWave, Inc.
Subject: | Compiled Comments from LB101
Full Date: | 2007-05-24
Author(s): | Name(s) | Tom Alexander
| Company | VeriWave, Inc
| Address | 8770 SW Nimbus Ave, Suite B, Beaverton, OR 97008
| Phone: | 971-327-7490
| Fax: | 971-327-7401
| email: | tom@veriwave.com
Abstract:
This document compiles all comments from the WG LB 101. This document contains all comments that have been discussed. The history of discussions is shown in the Resolution Proposals column.
Notice: This document has been prepared to assist IEEE 802.11. It is offered as a basis for discussion and is not binding on the contributing individual(s) or organization(s). The material in this document is subject to change in form and content after further study. The contributor(s) reserve(s) the right to add, amend or withdraw material contained herein. Release: The contributor grants a free, irrevocable license to the IEEE to incorporate material contained in this contribution, and any modifications thereof, in the creation of an IEEE Standards publication; to copyright in the IEEE’s name any IEEE Standards publication even though it may include portions of this contribution; and at the IEEE’s sole discretion to permit others to reproduce in whole or in part the resulting IEEE Standards publication. The contributor also acknowledges and accepts that this contribution may be made public by IEEE 802.11. Patent Policy and Procedures: The contributor is familiar with the IEEE 802 Patent Policy and Procedures <http:// ieee802.org/guides/bylaws/sb-bylaws.pdf>, including the statement "IEEE standards may include the known use of patent(s), including patent applications, provided the IEEE receives assurance from the patent holder or applicant with respect to patents essential for compliance with both mandatory and optional portions of the standard." Early disclosure to the Working Group of patent information that might be relevant to the standard is essential to reduce the possibility for delays in the development process and increase the likelihood that the draft publication will be approved for publication. Please notify the Chair <stuart.kerry@philips.com> as early as possible, in written or electronic form, if patented technology (or technology under patent application) might be incorporated into a draft standard being developed within the IEEE 802.11 Working Group. If you have questions, contact the IEEE Patent Committee Administrator at <patcom@ieee.org>.

## Comments
CID | Commenter | LB | Draft | Commenter-assigned Clause | Commenter-assigned Page | Commenter-assigned Line | Commenter-assigned Type (T or E) | Part of No Vote? | Editor-assigned Clause | Editor-assigned Page.Line | Editor-assigned Type (T,MT, E) | Comment | Suggested Remedy | Resolution | Final Resolution Text | Resolution Proposals | Commenter Acknowledgement | Duplicate Of | Assigned To | Issue Number | Motion Number | Notes | Text Strings | Y | N | T | E | T | MT | E
1311 | Emmelmann, Marc | 101 | 1 | general |  |  | E | N | general | 0 | E | Sometimes Mb/s, sometimes Mbps is used. Use one term throughout the document | Replace Mbps with Mb/s throughout the document (or vice versa) | [9 empty] | Accepted
28 | Ellis, Mike | 101 | 1.0 | General | 0 | 0 | T | Y | General | 0 | MT | Figures 8, 9, 10, 16, 20, 22, 23, 27, 28, 29, 30, 39, 41, 44, 47, 49, 51: The schematic symbols for the directional couplers are all shown reversed. http://en.wikipedia.org/wiki/Directional_coupler shows two possible schematic symbols, both of which I am personally familiar with. This document uses one of these two symbols, but with the "input" and "output" (or "transmitted") ports reversed. | Reverse all of the directional coupler symbols in these seventeen diagrams (26 occurrences) | [9 empty] | Rejected
191 | Foegelle, Michael | 101 | 1.0 | General | 0 | 0 | T | Y | General | 0 | T | The document does a poor job of addressing measurement uncertainty. The "Permissible error margins and reliability of test" sections do not make much sense. Given the overall non-quantitative approach to most of these tests, maybe that's to be expected. However, given the current state of the art in the treatment of measurement uncertainty and the work that's been done elsewhere within the IEEE, this document is extremely deficient in this area. The IEEE should not be publishing an RF test and measurement document that does not properly address measurement uncertainty. | Add guidance on measurement uncertainty and its application to each metric. | [9 empty] | Countered
195 | Foegelle, Michael | 101 | 1.0 | General | 0 | 0 | T | Y | General | 0 | T | This document was definitely not ready for ballot. It also does not appear to address the requirements of the PAR. It is unclear what the intentions were behind some of the procedures, but it's apparent that many of them lack technical merit. This document should definitely not be published by the IEEE. It is not up to the standard of other test and measurement documents that the IEEE produces. | Instruct TGT to review the PAR and address the technical merit of this document to ensure that it is a benefit to the industry and the membership as a whole. The working group should maintain a closer eye on operations within the task group. Otherwise, recind the PAR and allow other organizations that appear to have a better feel for test and measurement to develop standardized test requirements for 802.11 devices. | [9 empty] | Withdrawn
196 | Foegelle, Michael | 101 | 1.0 | General | 0 | 0 | T | Y | General | 0 | T | There are no quantitative individual device metrology metrics for total device performance such as TRP/TIS metrics proposed during development of the PAR. | Adopt 11-06-0906/r0 and 11-06-0760/r1 or 11-06 0131/r1 for TRP/TIS and related metrics and methodologies. |  |  |  |  | 283 |  |  |  |  | Deferred
231 | Sharma, Neeraj | 101 | 1.0 | General | 0 | 0 | T | N | General | 0 | T | This recommended practice comprehends only the base 802.11 draft up to and including amendment "g". In order for it to be relevant it must also accomodate contemporary amendments such as "n", "r" and "y", which will be adopted prior to "T". | Include recommended test practices (including COAT environments) for MIMO, TX beamforming, BSS transitions, etc.
232 | Sharma, Neeraj | 101 | 1.0 | General | 0 | 0 | E | N | General | 0 | E | Ballot asks us to rename "P802.11.2_D0.14.pdf" to "P802.11.2_Draft 1.0.pdf". Draft is ready, but I would like to see it named "P802.11w.2_Draft 1.0.pdf" similar to what is typically done (e.g., "P802.11n-D1.0.pdf"). Without including the TG indicator, and with multiple drafts being balloted, it is difficult to keep track. | Change "P802.11.2_Draft 1.0.pdf" to "P802.11w.2_Draft 1.0.pdf" or "P802.11w-D1.0.pdf". | [9 empty] | T
233 | Sharma, Neeraj | 101 | 1.0 | General | 0 | 0 | T | N | General | 0 | T | I think that there are still way too many different methods in this document that do the same function but will not give accurate performance metrics. I think this standard needs to be evaluated for its merit of tests. | The test procedures need to be separated into categories in the standard to tell the user of the document which tests are precise and which is not. | [9 empty] | MT
234 | Sharma, Neeraj | 101 | 1.0 | General | 0 | 0 | T | N | General | 0 | T | Do not believe it is complete enough for ballot. | Review and polish up. | [9 empty] | E
241 | Sharma, Neeraj | 101 | 1.0 | General | 0 | 0 | T | N | General | 0 | T | Need a discussion of measurement uncertainty and adjustment of all sections to use appropriate terminology and references. | Add such a section
242 | Sharma, Neeraj | 101 | 1.0 | General | 0 | 0 | T | N | General | 0 | T | Decide on definition of permissible error margins and reliability of test and implement this language throughout document | Use a consistent set of language for each section on Permissible error margins and reliability of test | [9 empty] | Y
243 | Sharma, Neeraj | 101 | 1.0 | General | 0 | 0 | T | N | General | 0 | T | Include a section describing test measurement uncertainty | include a section describing test measurement uncertainty | [9 empty] | N
248 | Malinen, Jouni | 101 | 1.0 | General | 0 | 0 | E | N | General | 0 | MT | WPA and WPA2 are used in the draft without any reference to what they are. In addition, IEEE 802.11 standard does not use either of these terms. WPA2 is, in practice, IEEE 802.11i (i.e., RSN in IEEE 802.11-2007) and as such, use of RSN could be better for this draft, too. | At minimum, add normative reference to Clause 2 for WPA/WPA2. Consider replacing WPA2 with IEEE 802.11 RSN.
249 | Kennedy, Richard | 101 | 1.0 | General | 0 | 0 | T | Y | General | 0 | T | The draft is out of sync with the rest of the IEEE 802.11 standards, as by the time it is approved it will be nearly obsolete. The market will be dominated by shipping 802.11n products with beamforming, fast BSS transition capabilities and other technologies that are not addfressed by the document that should be the definitive IEEE 802.11 standard test document. The basic 802.11b, g and a products that are addressed by this draft will represent only a small fraction of the manufactured and shipped products at that time, so 802.11.2 will be all but irrelevant. | Expand and accelerate the effort to incorporate technologies that represent the WLAN market when 802.11.2 is released. | [9 empty] | T
251 | Marshall, Bill | 101 | 1.0 | General | 0 | 0 | E | N | General | 0 | E | There are numerous uses of "802.11" in the text, without "IEEE" preceeding it. See 2005 Style Guide 13.9 for the proper usage | Change "802.11" to "IEEE 802.11" wherever it appears in this draft. For example, (page.line's) 1.26, 1.33, 16.39, 24.05, 24.09, 24.37, 24.45, 25.05, 25.06, 25.18, 44.04, 44.12, 53.01, and many many more | [9 empty] | E
252 | Marshall, Bill | 101 | 1.0 | General | 0 | 0 | E | N | General | 0 | E | There are numerous uses of "IEEE Std 802.11" that are referring to the technology that the document standardizes, and not to the document itself. See 2005 Style Guide 13.9 for the proper usage | Change "IEEE Std 802.11" to "IEEE 802.11" wherever it appears in this draft and refers to the technology and not to the document. For example, (page.line's) 5.43, 12.15, 14.02, 14.22, 14.34, 43.21, 43.39, 51.20, 63.52, 64.13, 70.18, 71.11, 71.34, 72.01, 72.02, 77.28, 77.44, G26and many many more. I believe that the usage on page 60 line 14 and page 77 line 1 are correct as is.
282 | Durand, Roger | 101 | 1.0 | General | 0 | 0 | T | Y | General | 0 | T | Task Group Noncompliance to PAR. Missing deployment planning support | Metrics are missing for deployment planning. TRP and TIS for deployment planning
283 | Durand, Roger | 101 | 1.0 | General | 0 | 0 | T | Y | General | 0 | T | TRP and TIS metrics are missing. This document has no industry value without TRP and TIS. | Adopt and incorporate 06-0906r1 and 06-0760r1 and 06-0131r1 and related metrics.
284 | Durand, Roger | 101 | 1.0 | General | 0 | 0 | T | Y | General | 0 | T | Regarding TRP and TIS this document is a recommended practice and so there is no reason to exclude any industry from being present in this document. The cellular industry demands TRP and TIS info for dual mode products. | Do not exclude any industry needs from this recommended practice. |  |  |  |  | 283
292 | Hansen, Christopher | 101 | 1.0 | General | 0 | 0 | T | Y | General | 0 | T | Many measured parameters in this document are outside the scope of the 802.11 standard. For example, power consumption. While this is a useful thing to measure, it is not defined as part of the 802.11 MAC/PHY specification and therefore this is not the place to specify its measurement. | Remove all measurements for implementation related parameters that are not defined in the 802.11 standard.
300 | Adachi, Tomoko | 101 | 1 | General |  |  | T | Y | General | 0 | T | There is no association process in IBSS. When IBSS is considered, description such as "The DUT should be capable of associating with the WLCP." is not proper. For example, p.110, l.8. | Fix them.
312 | Adachi, Tomoko | 101 | 1 | General |  |  | T | Y | General | 0 | T | There is no association process in IBSS. When IBSS is considered, description such as "The DUT should be capable of associating with the WLCP." is not proper. For example, p.110, l.8. | Fix them.
333 | Chan, Douglas | 101 | 1 | General |  |  | T | N | General | 0 | T | There exists metrics that the test cases in Clause 6 that asks to be measured, eg. in 6.3.1.1: retry rate and non-acknowledged rate. Yet these metrics are not defined or described formally. Are these also "secondary" metrics? (It seems they are.) | Provide formal descriptions and defintions for these metrics. Or provide reason why this is not needed.
334 | Chan, Douglas | 101 | 1 | General |  |  | T | N | General | 0 | T | The metric measurements of this standard appears to be concerned with performance between an AP with very few stations, and where most of the time it's with just one station. In many metric measurement scenarios, like throughput or latency, such a setup does not reflect truly that of a WLAN, where there are almost surely more than just a few stations associated with the AP and sharing the channel. Certainly, in home scenarios, these may be accurate, but not so for enterprise deployment. For these metrics, the measurements should involve more stations to emulate that in a real WLAN, like that of an enterprise deployment. | Identify these metrics and develop/create appropriate measurement cases for them that reflect those of a wireless LAN.
346 | Smith, Matt | 101 | 1 | General |  |  | T | Y | General | 0 | T | Nowhere in this document are considerations for DUTs using spatial multiplexing detailed. For spatial multiplexing, simple cabled connections as detailed in this document will not suffice. Butler matricies or controlled multi-port channel modeling equipment is required to properly test such DUTs. | Address the requirements for testing DUTs using spatial multiplexing, which will be the primary shipping models at the publication of this specification. |  |  |  |  | See 239
354 | Myles, Andrew | 101 | 1 | General |  |  | T | Y | General | 0 | T | Throughput tests should be run for each direction (upstream, downstream) as well as bi-directional | Add tests
355 | Myles, Andrew | 101 | 1 | General |  |  | T | Y | General | 0 | T | Throughput tests should be run with mixed 11g and 11b clients associated with same DUT AP | Add tests |  |  |  |  | See 354
356 | Myles, Andrew | 101 | 1 | General |  |  | T | Y | General | 0 | T | Throughput tests should be run with different power save modes | Add tests |  |  |  |  | See 354
357 | Myles, Andrew | 101 | 1 | General |  |  | T | Y | General | 0 | T | Tests should be run with two variations of Rate-vs-Range: Throughput measurement, with client device continuously moving 1) toward, or 2) away from the DUT AP. | Add tests |  |  |  |  | See 354
358 | Myles, Andrew | 101 | 1 | General |  |  | T | Y | General | 0 | T | During all tests, clients' auto RF scanning function should be disabled. | Make indicated change
362 | Myles, Andrew | 101 | 1 | General |  |  | T | Y | General | 0 | T | A lot of effort is put into describing performance tests for scenarios with a small number of devices Why is this useful? | Explain reason for existance of document
457 | Victor, Dalton | 101 | 1 | 2 | all | all | T | Y | General | 0 | T | There is no instruction on how to use this document. It should be explicitly stated that this document is to be used as a reference for individual tests and environments rather than in its entirety | Add a section that explains how this document is to be used.
485 | Victor, Dalton | 101 | 1 | General | General | general | T | Y | General | 0 | T | How does one control the Air in a house and office environment with buildings next door..while running the tests. determining if interferer doesn’t occur during operation | Remove ALL uncontrolled OTA tests in any building or home environment.
937 | Ammann, Keith | 101 | 1 | General |  |  | T | Y | General | 0 | T | Throughout the text it refers to a "reference AP", which has not been defined in terms of performance or characterization criteria. There is apparently an assumption that the characteristics of the "reference AP" are somehow known, yet there is nothing in the text to define how a "reference AP" is obtained, or characterized. Because of this lack of definition there is a "chicken and egg" kind of problem with many of the tests in that, without knowing what the performance characteristics of the AP are there is no way to determine if a test is failing because of the DUT, or the AP. | Add text (in the calibration section) that describes how to "calibrate" the performance of an AP in order to define a "reference AP". |  |  |  |  | See 936
963 | Ammann, Keith | 101 | 1 | General |  |  | E | N | General | 0 | E | Throughout the document the "results" tables are captioned as, and referred to as, "figures". This seems odd. | Change these references to "table" references and captions rather than "figures".
1100 | Lemberger, Uriel | 101 | 1 | General |  |  | T | Y | General | 0 | T | 11n support in conductive environment is missing | Add option the includes channel simulator with capabilities of attenuation instead of the attenuator and combiners between antennas ports |  |  |  |  | See 239
1101 | Lemberger, Uriel | 101 | 1 | General |  |  | T | Y | General | 0 | T | Along the draft there are specific references to 802.11 amendmneds that don't include 11n | Add 11n where other 802.11 amendments letters are mentioned
1112 | Sharma, Neeraj | 101 | 1 | General |  |  | T | N | General | 0 | T | Document lacks a "Radio Frequency Testing Introduction" | Incorporate "Radio Frequency Testing Introduction" from 11-05/1044r1 in an appropriate place (possibly the Framework section)
1127 | Wright, Charles | 101 | 1 | General |  |  |  |  | General | 0 | T | The 802.11.2 document is meant to provide recommended practices on WLAN performance testing methods to a diverse constituency. Some of these methods may be simple; others may be more complex. However, if a particular constituency finds a test valuable, produces valid results and is worth the effort, no matter what the opinion of others, the test belongs in the draft. If the users of the document find the test to be not applicable to a particular market, the test need not be performed. The TRP/TIS performance metrics are valuable metrics for deployment planning - an activity specifically mentioned in the purpose of the PAR. The same metrics have also been standardized for cellular phones within the CTIA (methodology specific to cellular), and for WLAN devices by WFA, but the test plans of two organizations are proprietary. These metrics are especially valuable for outage-sensitive services such as voice. The draft is seriously deficient without these metrics. | Adopt 11-06-0906/r0 and 11-06-0760/r1 or 11-06 0131/r1 for TRP/TIS and related metrics and methodologies.
1412 | Cypher, David | 101 | 1 | General | 1 | 1 | T | Y | General | 0 | T | Use of the terms (e.g. above and below) when used in referring to placement of text references leads to ambiguity. This is not a simple global text replace, since the use of the terms (e.g., above and below) can refer to values (e.g., a data rate below the maximum) which does not lead to ambiguity. | Remove terms, above and below, when used for text references. Instead use the exact reference (e.g., subclause number, table number, figure number)
1654 | Bumiller, George | 101 | 1 | General |  |  |  |  | General | 0 | T | Believe that the tests should include TRP and TIS metrics. I note that receiver sensitivity is measured in section 6.9. There is no test of the antenna and receiver combined; such a test is appropriate for the portable [mobile] handheld devices which will will be increasingly the device of choice of 802.11 users. | A good example of the tests suggested is 11-06 0906 r0. I believe it is important to have such tests well-defined within the IEEE 802.11 standards; this ensures that those making use of such tests will be able to refer to an acknowledged standard. This also avoids possible variation in the test details, and aids in ensuring tests performed on different devices permit valid comparisons.
1825 | Hayes, Kevin | 101 | 1 | General |  |  | T | Y | General | 0 | T | DUTs using spatial multiplexing are not detailed. | Address the requirements for testing DUTs using spatial multiplexing, which will be the primary shipping models at the publication of this specification. |  |  |  |  | 346
1826 | Wang, Qi |  |  | General |  |  | T | Y | General | 0 | T | All the tests defined in this document use a single non-AP STA, but some metrics (e.g. throughput) depend on the level of collisions. Why is only a single non-AP STA used? | Clarify.
1879 | Trachewsky, Jason |  |  | 1.2 | 1 | 32-34 | T | Y | 1.2 | 1.32 | T | The remainder of the document does not provide assistance in "deployment planning of 802.11 WLAN devices". | The document is technically incomplete if this is a purpose of the document. It is highly-geared toward "comparison" of devices, but I am at a loss to see what information may be gleaned from the tests to assist in deployment.
86 | Foegelle, Michael | 101 | 1.0 | 1.3 | 1 | 44 - All | E | N | 1.3 | 1.44 | E | "Terms, definitions and notation." This type of comma delineation, while grammatically acceptable, tends to be confusing, especially for some technical terms. Is this three things, or two ("terms" and "definitions and notation"). | Recommend using the ", and" punctuation throughout the document, unless prohibited by IEEE standard requirements.
84 | Foegelle, Michael | 101 | 1.0 | 1.3 | 2 | 1 | E | N | 1.3 | 2.01 | E | "Useful (but informative) reference material is provided in this Annex." As opposed to "useful but uninformative" or "useless but informative"? All Annexes should be either informative or normative. They should all be applicable to other parts of the document, but "useful" is a subjective term that probably shouldn't be used in the RP. | Change to something like "A list of reference materials is provided in this informative annex."
85 | Foegelle, Michael | 101 | 1.0 | 1.3 | 2 | 39-92 | E | N | 1.3 | 2.01 | E | It would be helpful to indicate which annexes are informative vs. normative. | Make each of the section descriptions highlight the nature of the annex.
87 | Foegelle, Michael | 101 | 1.0 | 1.3 | 2 | 39-123 | E | N | 1.3 | 2.02 | E | Items h-k changed structure from previous bullets. Descriptions now have an assumed subject, instead of specifying "in this section/annex". Overall, all of the bullets in this list read a bit rough. | Standardize the format of sentence structure and labeling within these bullets.
253 | Marshall, Bill | 101 | 1.0 | 2 | 3 | 6 | E | N | 2 | 3.06 | E | Wrong text for beginning of clause 2. See 2005 Style Guide 10.4.2 for the proper wording of this paragraph | change paragraph to the text given in Style Guide 10.4.2
254 | Marshall, Bill | 101 | 1.0 | 2 | 3 | 14 | E | N | 2 | 3.14 | E | TM needed after 299 | See Style Guide 10.4.3. Add "TM" to first ref to IEEE Std 299.
255 | Marshall, Bill | 101 | 1.0 | 2 | 3 | 14 | E | N | 2 | 3.14 | E | Reference to this Std should track updates to it | Delete "-1997" from this normative reference
257 | Marshall, Bill | 101 | 1.0 | 2 | 3 | 15 | E | N | 2 | 3.15 | E | missing periods from end of each normative reference | add periods to end of each normative reference
256 | Marshall, Bill | 101 | 1.0 | 2 | 3 | 16 | E | N | 2 | 3.16 | E | Missing normative reference to 802.11!! | Add reference to IEEE Std 802.11TM-2007. Several references in this document to subclause numbers in 802.11-2007 mean that this can't automatically go to next revision when it appears, i.e. keep the "-2007" on this normative reference.
988 | Lemberger, Uriel | 101 | 1 | 2 | 3 | 30 | T | N | 2 | 3.3 | MT | IEEE Std 802.11-2007 Should be part of the normative references | Add this reference to the list
258 | Marshall, Bill | 101 | 1.0 | 2 | 3 | 53 | E | N | 2 | 3.53 | E | web reference for IETF RFCs should be to the IETF web site, not to isi | change to "available on the World Wide Web at http://www.ietf.org/rfc"
259 | Marshall, Bill | 101 | 1.0 | 3.1 | 5 | 6 | E | N | 3.1 | 5.06 | E | Check IEEE Std 100 for definitions of these words. I'd be surprised if they aren't in there. See 2005 Style Guide 13.1. | Delete lines 3-19
1134 | Emmelmann, Marc | 101 | 1 | 3.2 | 6 |  | T | Y | 3.2 | 5.2 | T | Neither the term DUT nor SUT is defined. Hence, the reader can only guess what the difference of a DUT vs. SUT is. | Include definitions for DUT and SUT.
30 | Pirzada, Fahd | 101 | 1.0 | 3.2 | 5 | 23 | E | Y | 3.2.1 | 5.22 | E | Application layer metric is defined but this term is not used any where in the draft | Remove the definition of Application layer metric
88 | Foegelle, Michael | 101 | 1.0 | 3.2.1 | 5 | 23 | E | N | 3.2.1 | 5.22 | E | A metric doesn't measure anything. It's a measurement of something. Per the definition, it doesn't even have to be a measurement, since it can also be a derived metric. | Correct verb usage. "A metric that represents the…"
418 | Victor, Dalton | 101 | 1 | 3.2.1 | 5 | 22 | T | Y | 3.2.1 | 5.22 | T | Definition for Application Layer Metric is not in agreement with the way it is used throughout the document. What is 'the application layer of a wireless network'? I believe that we mean it to refer to the 'application layer of a wireless DUT/SUT'. | Change 'the application layer of a wireless network' to say 'the application layer of a wireless DUT/SUT'
89 | Foegelle, Michael | 101 | 1.0 | 3.2.2 | 5 | 26 | T | Y | 3.2.2 | 5.25 | T | Calibration implies corrrection (of the path loss in this case) to provide traceability to some quantitative reference. Measuring and noting the path loss is insufficient to consider the system calibrated. The path loss must be applied to any measurements made in this environment for the environment to be considered "calibrated". | Expand the definition to clarify that calibration indicates knowledge of environmental parameters that are applied to quantities measured within that environment in order to provide the required traceability.
285 | McCann, Stephen | 101 | 1.0 | 3.2.5 | 5 | 29 | E | N | 3.2.5 | 5.29 | E | No definition of DUT & SUT | Provide definition with the initial use of these abbreviations: Device under Test (DuT) and System under Test (SuT)
1135 | Emmelmann, Marc | 101 | 1 | 3.2.4 | 5 | 33 | T | N | 3.2.4 | 5.33 | T | The definition only refers to a single DUT even thogugh several DUTs may be tested in a conducted test env. | Replace "DUT" with "DUT(s)"
1656 | Kobayashi, Mark | 101 | 1 | 3.2.4 | 5 | 33 | T | Y | 3.2.4 | 5.33 | T | definition of cable should be defined | add definition of cable. The definition of the cable should include the impedance of the cable and what frequencies the cable should operate over as a minimum.
989 | Lemberger, Uriel | 101 | 1 | 3.1 | 5 | 37 | T | Y | 3.1 | 5.37 | T | The definition of controlled test environment is problematic because ALL tests should be controlled to provide a known level of uncertainty. | Change the words "… influencing the DUT/SUT are controlled..." with "… influencing the DUT/SUT and WLCP are recorded and reported …"
1142 | Emmelmann, Marc | 101 | 1 | 3.2.6 | 5 | 39 | T | Y | 3.2.6 | 5.39 | T | Even though the term "endstation" is explicitly defined in Cls. 3.2.8, it is not employed here. If there is a reason for using "station" instead of "endstation" it is not clear in this definition | Replace "station" with "endstation"
90 | Foegelle, Michael | 101 | 1.0 | 3.2.7 | 5 | 41 | E | N | 3.2.7 | 5.41 | E | "representing the flow" is an inappropriate wording. | "A usage case where the time dependent variation of data flow is not critical, only the average or net flow, such as file transfers."
1657 | Kobayashi, Mark | 101 | 1 | 3.2 | 5 | 42 | T | Y | 3.2 | 5.42 | T | Since DUT is referred to throughout the draft, the definition of a DUT (Device Under Test) should be defined | Add definition of DUT
91 | Foegelle, Michael | 101 | 1.0 | 3.2.8 | 5 | 43 | E | N | 3.2.8 | 5.43 | E | Endstation should be two words. | Change to "End Station" in all locations.
287 | McCann, Stephen | 101 | 1.0 | 3.2.8 | 5 | 43 | T | N | 3.2.8 | 5.43 | MT | There is no clear reason for this new definition of "Endstation". IEEE 802.11 has consistently used the term STA. I think it will be confusing for readers of this new document when they come across this definition. | Stick with STA and non-AP STA where specifically needed.
1655 | Kobayashi, Mark | 101 | 1 | 3.2.9 | 5 | 46 | T | Y | 3.2.9 | 5.46 | T | extraneous signal is any undesired signal whether it is internal or external test setup | replace test setup with the ideal test setup
92 | Foegelle, Michael | 101 | 1.0 | 3.2.10 | 5 | 50 | T | N | 3.2.10 | 5.49 | MT | Symbol lambda is undefined and may not be familiar to some readers. | Change to "… electromagnetic waves of wavelength <lambda> propagating within the…"
93 | Foegelle, Michael | 101 | 1.0 | 3.2.10 | 5 | 50 | T | Y | 3.2.10 | 5.49 | MT | The latter half of this definition is imprecise and incomplete. I believe the formulation is defining the boundary of the fresnel zone and indicating that waves that reflect from the edge of the zone would have that path length to reach the receive antenna. As stated, it indicates that all waves (even waves not reaching the receive antenna or waves that encounter reflections before the edge of the zone) would have that path length. | Make this definition equivalent to other standard (and correct) references on the definition of the Fresnel zone.
286 | McCann, Stephen | 101 | 1.0 | 3.2.10 | 5 | 51 | E | N | 3.2.10 | 5.49 | MT | Define λ | λ = wavelength of the radiation. |  |  |  |  | 92
1659 | Kobayashi, Mark | 101 | 1 | 3.2.10 | 5 | 51 | T | Y | 3.2.10 | 5.51 | T | definition of lambda in the equation should be defined | Add definition of lambda
94 | Foegelle, Michael | 101 | 1.0 | 3.2.11 | 6 | 1 | T | Y | 3.2.11 | 6.01 | MT | This definition indicates that an indoor LOS environment can only be used for testing the receive capabilities of the DUT, and not its transmit or bi-directional communication. | Correct "device emitting the RF test signal" to indicate the WLCP or something more appropriate to the intent of the definition.
419 | Victor, Dalton | 101 | 1 | 3.2.11 | 6 | 1 | T | Y | 3.2.11 | 6.01 | T | Definition for Indoor LOS Environment uses the term 'LOS channel' which is ambiguous. What is the difference, in terms of channel characteristics between indoor LOS and indoor NLOS? These two terms need better descriptions from a modeling standpoint. | Definitions need to be more specific. Explain what the channel characteristics are. Simply stating that one can 'see the WLCP' does not describe RF channel characteristics and makes this environment very open to interpretation.
1132 | Emmelmann, Marc | 101 | 1 | 3.2.11 | 6 | 1 | E | N | 3.2.11 | 6.01 | E | Incoherent usage of abbreviaation DUT | replace "device under test" with "DUT"
1136 | Emmelmann, Marc | 101 | 1 | 3.2.11 | 6 | 1 | T | Y | 3.2.11 | 6.01 | T | The definition only refers to a DUT even thogugh a SUT is a valid originator / recepient too. | Replace "DUT" with "DUT/SUT"
95 | Foegelle, Michael | 101 | 1.0 | 3.2.12 | 6 | 4 | T | Y | 3.2.12 | 6.04 | MT | This definition indicates that an indoor NLOS environment can only be used for testing the receive capabilities of the DUT, and not its transmit or bi-directional communication. | Correct "device emitting the RF test signal" to indicate the WLCP or something more appropriate to the intent of the definition. |  |  |  |  | See 94 |  |  |  | Similar comment to CID 94, but for a different subclause
97 | Foegelle, Michael | 101 | 1.0 | 3.2.12 | 6 | 4 | E | Y | 3.2.12 | 6.04 | MT | This definition implies that the indoor NLOS environment is only suitable for two devices. | Change the latter clause to be more generic.
420 | Victor, Dalton | 101 | 1 | 3.2.12 | 6 | 4 | T | Y | 3.2.12 | 6.04 | T | Definition for Indoor NLOS Environment uses the term 'NLOS channel' which is ambiguous. What is the difference, in terms of channel characteristics between indoor LOS and indoor NLOS? These two terms need better descriptions from a modeling standpoint. | Definitions need to be more specific. Explain what the channel characteristics are. Simply stating that one cannot 'see the WLCP' does not describe RF channel characteristics and makes this environment very open to interpretation.
1662 | Kobayashi, Mark | 101 | 1 | 3.2.12 | 6 | 4 | T | Y | 3.2.12 | 6.04 | T | definition of NLOS should be defined | Add definition of NLOS |  |  |  |  | See 1659
96 | Foegelle, Michael | 101 | 1.0 | 3.2.12 | 6 | 4 | E | N | 3.2.12 | 6.05 | E | "i.e., an unobstructed path does not exist between the two devices" This phrase has too many negatives. | Change to "i.e. There is no direct LOS path between the DUT and the WLCP."
1133 | Emmelmann, Marc | 101 | 1 | 3.2.12 | 6 | 5 | E | N | 3.2.12 | 6.05 | E | Incoherent usage of abbreviaation DUT | replace "device under test" with "DUT" |  |  |  |  | See 1132
1137 | Emmelmann, Marc | 101 | 1 | 3.2.12 | 6 | 5 | T | Y | 3.2.12 | 6.05 | T | The definition only refers to a DUT even thogugh a SUT is a valid originator / recepient too. | Replace "DUT" with "DUT/SUT"
98 | Foegelle, Michael | 101 | 1.0 | 3.2.15 | 6 | 13 | T | N | 3.2.15 | 6.13 | MT | This definition implies that jitter cannot be measured. The measured quantity jitter may represent an estimate of the actual variation, but is in fact a statistical average quantity that is in itself not an estimate. It is the actual value that was measured. | Correct the definition to better reflect the use of the term within the document.
322 | Chan, Douglas | 101 | 1 | 3 | 6 | 16 | T | N | 3 | 6.16 | T | So what is the primary metric that this latency metric is secondary to? If there're none, then make it primary as well. It can also be considered primary as well, since by def of "primary metric", latency affects user experience. Moreover, we even have latency-senstiive related usage cases. | Provide the primary metric that it is subordinate to; or make it primary.
323 | Chan, Douglas | 101 | 1 | 3 |  |  | T | N | 3 | 6.16 | T | Throughput definition not given; though it is defined in Clause 6, but that's the same with most of the metrics here. | Proivde def of throuhgput; or remove the other metric def's since they're defined already in clause 6.
99 | Foegelle, Michael | 101 | 1.0 | 3.2.16 | 6 | 16 | E | N | 3.2.16 | 6.16 | E | A metric doesn't measure anything. It's a measurement of something. Per the definition, it doesn't even have to be a measurement, since it can also be a derived metric. | Correct verb usage. "A metric that represents the…" |  |  |  |  | See 88 |  |  |  | Same issue, different definition
100 | Foegelle, Michael | 101 | 1.0 | 3.2.16 | 6 | 16 | T | N | 3.2.16 | 6.16 | MT | Latency is also a statistical value, but this definition refers to the measurement result. | Make the definitions for jitter, latency, etc. consistent with the usage of the terms as measured values. If their statistical nature is mentioned, address that the same for all.
1140 | Emmelmann, Marc | 101 | 1 | 3.2.16 | 6 | 17 | T | Y | 3.2.16 | 6.17 | T | The term endpoint is not defined. It is used as a synonum for "endstation." | Replace "endpoints" with "endstations" (alternatively, include definition of endpoint)
101 | Foegelle, Michael | 101 | 1.0 | 3.2.17 | 6 | 19 | T | N | 3.2.17 | 6.19 | MT | This definition is circular. There's no significant difference in the terms "traffic" and "data" and no corresponding definition of "latency-sensitive" or example of what type of data (or traffic) might be latency sensitive. | Change the definition to something more along the lines of "Traffic for which any delay in reception can provide a noticeable degradation in the user experience (i.e. bi-directional voice/video communication)."
421 | Victor, Dalton | 101 | 1 | 3.2.17 | 6 | 19 | T | Y | 3.2.17 | 6.19 | T | Using 'latency-sensitive data' to describe 'latency-sensitive traffic' is not a good definition. | Please change definition to not use the phrase 'latency-sensitive'.
1143 | Emmelmann, Marc | 101 | 1 | 3.2.17 | 6 | 20 | T | Y | 3.2.17 | 6.2 | T | Even though the term "endstation" is explicitly defined in Cls. 3.2.8, it is not employed here. If there is a reason for using "station" instead of "endstation" it is not clear in this definition | Replace "station" with "endstation" |  |  |  |  | See 1142
102 | Foegelle, Michael | 101 | 1.0 | 3.2.18 | 6 | 22 | E | N | 3.2.18 | 6.22 | E | "representing the flow" is an inappropriate wording. | "A usage case that is sensitive to the discernable effects of latency, such as voice conversations." |  |  |  |  | See 90 |  |  |  | Same resolution as for CID 90
422 | Victor, Dalton | 101 | 1 | 3.2.18 | 6 | 22 | T | Y | 3.2.18 | 6.22 | T | Using 'latency-sensitive traffic' to describe 'latency-sensitive usage case' is not a good definition. | Please change definition to not use the phrase 'latency-sensitive'.
103 | Foegelle, Michael | 101 | 1.0 | 3.2.19 | 6 | 26 | E | N | 3.2.19 | 6.25 | MT | "For example…" isn't appropriate here. | Change to "This channel is…"
1145 | Emmelmann, Marc | 101 | 1 | 3.2.19 | 6 |  | T | Y | 3.2.19 | 6.25 | T | The (wireless) LOS channel is considered of the (direct) path between receiver and sender as well as the 1st Fresnel zone are unobstructed. | Add requirement for unobstructed 1st Fresnel zone to definition.
1664 | Kobayashi, Mark | 101 | 1 | 3.2.19 | 6 | 25 | T | Y | 3.2.19 | 6.25 | T | an unobstructed path between two devices seems vague | an unobstructed RF transmission path should substitute for unobstructed path
288 | McCann, Stephen | 101 | 1.0 | 3.2.19 | 6 | 26 | E | N | 3.2.19 | 6.26 | E | typo "modelled" is UK spelling not US | modeled
1663 | Kobayashi, Mark | 101 | 1 | 3.2 | 6 | 36 | T | Y | 3.2 | 6.36 | T | definition of NLOS is missing | Add definition of NLOS |  |  |  |  | See 1659
104 | Foegelle, Michael | 101 | 1.0 | 3.2.23 | 6 | 37 | T | Y | 3.2.23 | 6.37 | MT | This definition indicates that an outdoor NLOS environment can only be used for testing the receive capabilities of the DUT, and not its transmit or bi-directional communication. | Correct "device emitting the RF test signal" to indicate the WLCP or something more appropriate to the intent of the definition. |  |  |  |  | See 94 |  |  |  | Similar comment to CID 94, but for a different subclause
1138 | Emmelmann, Marc | 101 | 1 | 3.2.23 | 6 | 37 | T | Y | 3.2.23 | 6.37 | T
1147 | Emmelmann, Marc | 101 | 1 | 3.2.23 | 6 | 37 | T | Y | 3.2.23 | 6.37 | T | Thie definition of Outdoor LOS test environment env. is derived from "outdoor OTA env." but the latter is not correctly defined. | Adopt resolutions as suggested on slides 19 through 22 of 11-07/527r0
1146 | Emmelmann, Marc | 101 | 1 | 3.2.24 | 6 | 41 | T | Y | 3.2.24 | 6.41 | T | Thie definition of Open OTA env. is derived from "outdoor OTA env." but the latter is not correctly defined. | Adopt resolutions as suggested on slides 19 through 22 of 11-07/527r0
1665 | Kobayashi, Mark | 101 | 1 | 3.2.24 | 6 | 41-42 | T | Y | 3.2.24 | 6.41 | T | It seems like the intent of the usage of the term Open OTA environment was meant to define a situation much like an Open Area Test Site where no rf path obstructions are available except the ground. | Change definition to refer to something like an Open Air Test Site
1139 | Emmelmann, Marc | 101 | 1 | 3.2.25 | 6 | 45 | T | N | 3.2.25 | 6.45 | T | The definition only refers to a single DUT even thogugh several DUTs may be tested in a conducted test env. | Replace "DUT" with "DUT(s)"
105 | Foegelle, Michael | 101 | 1.0 | 3.2.26 | 6 | 47 | E | N | 3.2.26 | 6.47 | E | A metric doesn't measure anything. It's a measurement of something. Per the definition, it doesn't even have to be a measurement, since it can also be a derived metric. | Correct verb usage. "A metric that represents the…" |  |  |  |  | See 88 |  |  |  | Same issue, different definition
106 | Foegelle, Michael | 101 | 1.0 | 3.2.26 | 6 | 47 | T | Y | 3.2.26 | 6.47 | MT | This definition defines packet loss as the number of lost packets, while the metric defined in the procedure defines packet loss as a ratio relative to the number of transmitted packets. The term also appears to be used indetermininately to mean either quantity. | Correct this definition to represent the intended use and correct misuse of the terms. Perhaps define a packet loss ratio instead.
1141 | Emmelmann, Marc | 101 | 1 | 3.2.26 | 6 | 48 | T | Y | 3.2.26 | 6.48 | T | The term endpoint is not defined. It is used as a synonum for "endstation." | Replace "endpoints" with "endstations" (alternatively, include definition of endpoint)
107 | Foegelle, Michael | 101 | 1.0 | 3.2.29 | 7 | 1 | T | Y | 3.2.29 | 7.01 | MT | The definition of reactive near field is incorrect. The proposed formula has units of 1/distance as a distance value. There are a number of accepted definitions for the reactive region that depend on the size of the radiating object, etc. This definition would have to be considerably longer to properly cover the topic. | Define the reactive region as "typically within a few wavelengths of the DUT" for the most general guideline.
108 | Foegelle, Michael | 101 | 1.0 | 3.2.29 | 7 | 1 | T | Y | 3.2.29 | 7.01 | MT | The radiating near field (r < 2 D^2/lambda) is known as the Fresnel region. | Define and label the radiating near field and remove the reference to "the extend of the Fraunhofer region", which is confusing.
109 | Foegelle, Michael | 101 | 1.0 | 3.2.29 | 7 | 1 | T | Y | 3.2.29 | 7.01 | MT | This definition doesn't define the meaning of these regions, which is just as important as where they're located. | Expand the definition to indicate that objects in the reactive region actually become part of the radiating object and change its behavior, while in the Fresnel region, most of the energy does actually radiate away from the device, but is not yet coherent.
1660 | Kobayashi, Mark | 101 | 1 | 3.2.29 | 7 | 2 | T | Y | 3.2.29 | 7.02 | T | definition of lambda in the equation should be defined | Add definition of lambda |  |  |  |  | See 1659
1661 | Kobayashi, Mark | 101 | 1 | 3.2.29 | 7 | 4 | T | Y | 3.2.29 | 7.04 | T | definition of lambda in the equation should be defined | Add definition of lambda |  |  |  |  | See 1659
1148 | Emmelmann, Marc | 101 | 1 | 3.2.29 | 7 | 5 | E | N | 3.2.29 | 7.05 | E | The term Fraunhofer region is not (directly) listed as a definition but its synonom "radiating far field" is. | Replace "Fraunhofer region" by "radiating far field".
110 | Foegelle, Michael | 101 | 1.0 | 3.2.30 | 7 | 6 | T | Y | 3.2.30 | 7.07 | MT | This definition doesn't define the meaning of the far field, which is just as important as where it starts. | Expand the definition to indicate that in the far field, there are coherent wave fronts that appear to come from a single point source. |  |  |  |  | See 109 |  |  |  | Related to CID 109
111 | Foegelle, Michael | 101 | 1.0 | 3.2.30 | 7 | 10 | T | Y | 3.2.30 | 7.09 | T | What's the justification of this note? It has nothing to do with the definition and is technically incorrect. | Remove this note.
112 | Foegelle, Michael | 101 | 1.0 | 3.2.31 | 7 | 12 | T | Y | 3.2.31 | 7.12 | T | This definition appears to be attempting to define the standard term of "Reproducibility" (or a portion thereof) which should be used for any discussion of the ability to repeat a measurement in a different location or test setup. | Eliminate this definition and add one for reproducibility, using the proper term throughout the document in discussions of measurement uncertainty.
113 | Foegelle, Michael | 101 | 1.0 | 3.2.31 | 7 | 12 | T | Y | 3.2.31 | 7.12 | MT | This definition also uses the term "precision" which has little to do with repeatability or reproducibility. Accuracy would be a better term, but both terms are deprecated in modern discussions of measurement uncertainty. | Eliminate the use of terms such as accuracy or precision, except in specific instances where only that term would be correct, in favor of the more correct and accepted terms of measurement uncetainty.
990 | Lemberger, Uriel | 101 | 1 | 3.2.31 | 7 | 12 | T | N | 3.2.31 | 7.12 | T | Add acronym in the title | Change "Repeatable in location:" with "Repeatable In Location (RIL):" |  |  |  |  | See 998
1666 | Kobayashi, Mark | 101 | 1 | 3.2.31 | 7 | 12 | E | N | 3.2.31 | 7.12 | E | missing an a in the sentence that begins, The property of test | insert an a between of and test
236 | Sharma, Neeraj | 101 | 1.0 | 3.2.31 | 7 | 12 | E | N | 3.2.31 | 7.12 | E | Typo here: "Repeatable in location: The property of test that such that the test can be performed..." | "Repeatable in location: The property of a test such that the test can be performed..."
991 | Lemberger, Uriel | 101 | 1 | 3.2.31 | 7 | 16 | T | N | 3.2.31 | 7.16 | T | Add acronym in the title | Change "Repeatable in time:" with "Repeatable In Time (RIT):" |  |  |  |  | See 990
114 | Foegelle, Michael | 101 | 1.0 | 3.2.32 | 7 | 16 | T | Y | 3.2.32 | 7.16 | T | This definition is an approximate definition of the term repeatable, althouth the "in time" portion has no meaning, as the definition of repeatable is that performing the same measurement by the same operator in the same setup gives the sae result. | Eliminate this definition and add one for repeatability, using that where appropriate within the document.
1667 | Kobayashi, Mark | 101 | 1 | 3.2.33 | 7 | 20 | T | Y | 3.2.33 | 7.2 | T | DUT/SUT is not defined | define the terms DUT and SUT
1784 | Kobayashi, Mark | 101 | 1 | 3 | 7 | 23-25 | T | Y | 3 | 7.23 | T | Add definition of setup path loss | setup path loss should be defined as the minimum insertion loss of a given test setup
50 | Stephens, Adrian | 101 | 1.0 | 3.2.34 | 0 | 0 | T | N | 3.2.34 | 7.23 | MT | Seeing as primary metric is not defined, the definition for secondary metric is as clear as mud. | Clarify or remove.
115 | Foegelle, Michael | 101 | 1.0 | 3.2.34 | 7 | 23 | T | N | 3.2.34 | 7.23 | T | The meaning of "directly" is vague. Does a layer 1 or 2 metric directly or indirectly affect an application layer primary metric? What about interference, etc.? | Change to "… directly or indirectly affects…"
116 | Foegelle, Michael | 101 | 1.0 | 3.2.35 | 7 | 25 | T | N | 3.2.35 | 7.25 | MT | "… outside RF…" is the wrong term given other definitions. | Use "… extraneous RF …"
117 | Foegelle, Michael | 101 | 1.0 | 3.2.36 | 7 | 28 | E | N | 3.2.36 | 7.28 | MT | This usage case definition has some of the same problems as the others. | Revise to be consistent with other corrected usage case definitions.
1144 | Emmelmann, Marc | 101 | 1 | 3.2.36 | 7 | 29 | T | Y | 3.2.36 | 7.29 | T | Even though the term "endstation" is explicitly defined in Cls. 3.2.8, it is not employed here. If there is a reason for using "station" instead of "endstation" it is not clear in this definition | Replace "station" with "endstation" |  |  |  |  | See 1142
1658 | Kobayashi, Mark | 101 | 1 | 3.2 | 7 | 31 | T | Y | 3.2 | 7.31 | T | Since SUT is referred to throughout the draft, the definition of a SUT (System Under Test) should be defined | add definition of SUT which is defined as the total system under test including the DUT (Device Under Test).
118 | Foegelle, Michael | 101 | 1.0 | 3.2.38 | 7 | 36 | E | N | 3.2.38 | 7.36 | E | "… via an interface above the layer 2…" seems to indicate that the DUT and WLCP are interfaced above layer 2 (I.e. not through the WLAN). | Clarify this here and in 3.2.37
1668 | Kobayashi, Mark | 101 | 1 | 3.2.39 | 7 | 41 | T | Y | 3.2.39 | 7.41 | T | DUT/SUT is not defined | define the terms DUT and SUT |  |  |  |  | See 1667
119 | Foegelle, Michael | 101 | 1.0 | 3.2.40 | 7 | 43 | E | N | 3.2.40 | 7.43 | E | Isn't traffic actually "THE information flowing over the wireless network", not just a representation of it? | Remove "A representation of"
120 | Foegelle, Michael | 101 | 1.0 | 3.2.41 | 7 | 45 | T | N | 3.2.41 | 7.45 | T | A usage case doesn't represent the end user experience. It represents the way the user will use the device. The end user experience is represented by a primary metric. | Correct this definition.
51 | Stephens, Adrian | 101 | 1.0 | 3.2.42 | 0 | 0 | T | N | 3.2.42 | 7.48 | MT | As far as I'm aware, 802.11.2 does not implicitly inherit definitions and abbreviations from 802.11. Therefor terms like STA and AP, which are used in this document need appropriate definition. | Add definitions . Review document for terms "inherited" from 802.11 and add them to definitions/abbreviations as appropriate.
121 | Foegelle, Michael | 101 | 1.0 | 3.2.42 | 7 | 48 | T | N | 3.2.42 | 7.48 | T | This definition doesn't seem to match the usage of the term. Being a counterpart means that it's the device opposite the DUT, but a "reference" device could refer to the substitution device in a interop test, for example, which is certainly not a WLCP. | Provide a better definition that encompasses the use of the term.
122 | Foegelle, Michael | 101 | 1.0 | 3.3 | 8 | 8 | E | Y | 3.3 | 8.08 | T | The term COAT and its application is too close to the term COATS that is used in the vernacular of electromagnetic testing to refer to a covered open area test site. It is also inconsistent with the definition of OTA to refer to "over-the-air" testing. Since the COAT term is used to define a test environment the term is redundant. | Refer to calibrated OTA testing and calibrated OTA environments. If an acronym is required, expand on OTA to be COTA.
123 | Foegelle, Michael | 101 | 1.0 | 3.3 | 8 | 20 | E | N | 3.3 | 8.19 | E | MAC is used throughout the document as "MAC layer", making this acronym erroneous. MAC without the following term "layer" is typically a slang notation and should not be used within the document. | Remove "layer" from the definition. Correct any locations that do not use the term "MAC layer"
1671 | Kobayashi, Mark | 101 | 1 | 3.3 | 8 | 24 | T | Y | 3.3 | 8.24 | T | MOS is an subjective measure of performance. In addition to over-reaching nature of section 6.20, this abbreviation should be removed | remove MOS abbreviation
1672 | Kobayashi, Mark | 101 | 1 | 3.3 | 8 | 24 | T | Y | 3.3 | 8.24 | T | NTSC related to section 6.20 which should be removed, this abbreviation should be removed | remove NTSC abbreviation
1673 | Kobayashi, Mark | 101 | 1 | 3.3 | 8 | 24 | T | Y | 3.3 | 8.24 | T | S-Video related to section 6.20 which should be removed, this abbreviation should be removed | remove S-video abbreviation
1674 | Kobayashi, Mark | 101 | 1 | 3.3 | 8 | 24 | T | Y | 3.3 | 8.24 | T | VDER related to section 6.20 which should be removed, this abbreviation should be removed | remove VDER abbreviation
1675 | Kobayashi, Mark | 101 | 1 | 3.3 | 8 | 24 | T | Y | 3.3 | 8.24 | T | VGA related to section 6.20 which should be removed, this abbreviation should be removed | remove VGA abbreviation
1676 | Kobayashi, Mark | 101 | 1 | 3.3 | 8 | 24 | T | Y | 3.3 | 8.24 | T | VPAA related to section 6.20 which should be removed, this abbreviation should be removed | remove VPAA abbreviation
1677 | Kobayashi, Mark | 101 | 1 | 3.3 | 8 | 24 | T | Y | 3.3 | 8.24 | T | VQAA related to section 6.20 which should be removed, this abbreviation should be removed | remove VQAA abbreviation
124 | Foegelle, Michael | 101 | 1.0 | 3.3 | 8 | 31 | E | N | 3.3 | 8.31 | E | Similar problem to MAC. Document uses "PHY layer" making "Physical layer layer" redundant. | Unsure of the best solution. Make this the same as MAC
1398 | Cypher, David | 101 | 1 | 3.3 | 8 | 32 | E | Y | 3.3 | 8.32 | E | If PHY stands for Physical layer, then PLCP would become Physical layer layer convergence procedure. For this reason … | Change PHY to Physical resulting in PLCP - Physical layer convergence procedure
992 | Lemberger, Uriel | 101 | 1 | 3.3 | 8 | 36 | T | Y | 3.3 | 8.36 | T | Add acronym RIL | Add acronym RIL - Repeatable in location |  |  |  |  | See 998
993 | Lemberger, Uriel | 101 | 1 | 3.3 | 8 | 36 | T | Y | 3.3 | 8.36 | T | Add acronym RIT | Add acronym RIT - Repeatable in time |  |  |  |  | 992
125 | Foegelle, Michael | 101 | 1.0 | 3.3 | 8 | 42 | E | N | 3.3 | 8.42 | MT | It seems a mistake to use an acronym (TTL) that has such universal meaning in the electronics industry to mean something else here. Not to mention it's already been reused as "Time to Live" in networking. A new TTL acronym should not be added to the vernacular. | Remove this acronym and its usage from the document.
1399 | Cypher, David | 101 | 1 | 3.3 | 8 | 49 | E | Y | 3.3 | 8.49 | E | VQM is used on page 13, line 10: 4.3.2.2 c) It should be defined in 3.3 | Add VQM
1830 | Wang, Qi |  |  | 4.2.1 | 9 |  | E | N | 4.2.1 | 9.01 | E | "… usage case" is used in this section, but "use case" is used in numerous places in the document. | Make the notation consistent.
126 | Foegelle, Michael | 101 | 1.0 | 4 | 9 | 1 | T | Y | 4 | 9.06 | T | A number of the users of the RP listed in the PAR do not seem to be addressed here. Test labs and other similar users will not be concerned with use cases and not want to identify required tests in that manner. | Add support for the remaining expected users of the RP to meet the requirements of the PAR. | [8 empty] | 5/17/2007: F. Pirzada recommended rejecting the comment as there is no good suggested resolution
1400 | Cypher, David | 101 | 1 | 4.1 | 9 | 6 | T | Y | 4.1 | 9.06 | MT | "this clause …" is a hanging paragraph. Three occurrences | Please see 2007 - IEEE Standards Style Manual (11.1, page 19) on the definition of a hanging paragraph and how to avoid. | Accepted |  |  |  | See 1409 |  |  |  | 5/31/07 - "This clause" - should be replaced by the actual clause #. Empower the editor to make appropriate changes throughout the draft. Same for CID 1409.
1678 | Kobayashi, Mark | 101 | 1 | 4.1 | 9 | 6 | T | Y | 4.1 | 9.06 | T | the word Clause should be lower case to be consistent with other references to a clause. | make clause begin with a lower case letter | Rejected | [7 empty] | 5/31/07 - Tom A. said this in accordance with the IEEE requirements (subclause 11.1 of IEEE standards style manual 2005).
994 | Lemberger, Uriel | 101 | 1 | 4.1 | 9 | 9 | T | Y | 4.1 | 9.09 | T | The text referees to DUT and SUT but the performance is also dependent on the WLCP in use and that part is missing in the introduction. | Add text that explains that the test is always conducted on a system and effected by both the DUT and WLCP. In order to get RIL results the same exact WLCP should be used or the WLCP should be idea land it is not influenced by environmental and by the DUT behavior. Therefore each test should be conducted with a variety of WLCP types to get RIL and RIT results. | [8 empty] | 5/31/07 - Commenter to clarify, and come back - perhaps to make it a general comment
995 | Lemberger, Uriel | 101 | 1 | 4.1 | 9 | 10 | T | Y | 4.1 | 9.11 | T | Tests results are different from one setup to another | Add text " All results are relative per the setup in use." | [8 empty] | 5/31/07 - commenter to clarify, and come back
1679 | Kobayashi, Mark | 101 | 1 | 4.1 | 9 | 11 | T | Y | 4.1 | 9.11 | T | the word Clause should be lower case to be consistent with other references to a clause. | make clause begin with a lower case letter | Rejected | [7 empty] | 5/31/07 - Tom said this in accordance with the IEEE requirements (subclause 11.1 of IEEE standards style manual 2005). Tom will make it consistent throughout the doc
1401 | Cypher, David | 101 | 1 | 4.1 | 9 | 16 | E | Y | 4.1 | 9.16 | E | Singluar subject "each" needs singular verb "pertains" | Change pertain to pertains.
968 | Montemurro, Michael | 101 | 1 | 4.2.1 | 9 | 20 | T | Y | 4.2.1 | 9.2 | T | There is no test procedure defined in this document for TRP testing. TRP testing was mentioned as one of the objectives of the PAR and is a basic test for all wireless gear. | Adopt 11-06-0906/r0 and 11-06-0760/r1 or 11-06 0131/r1 for TRP/TIS and related metrics and methodologies. | [8 empty] | 5/31/07 - there was consensus that this is not part of the PAR - talk to the commenter how he/she thinks this is part of the PAR interpretation
1827 | Wang, Qi |  |  | 4.2.1 | 9 | 24 | T | Y | 4.2.1 | 9.24 | T | "Data-oriented usage case" is not a good term to use since it does not convey the intended meaning effectively. "Data" can be applied to all kinds of traffic. | Change "Data-oriented usage case" to "Elastic traffic usage case" here and everywhere else when this term is used in the document. | [5 empty] | Fahd P. and Marc E. |  |  | 5/31/07 - there was consensus that "elastic traffic" is not considered a common term - define data-oriented more clearly (one of the characteristics of data oriented is elasticity) or come up with a better word. Elasticity does not only apply to data oriented traffic but to all traffic type
1828 | Wang, Qi |  |  | 4.2.1 | 9 | 25 | T | Y | 4.2.1 | 9.25 | T | "Streaming media usage case" is not a good term to use since "streaming media" is just one example of a traffic type intended by this term. A more general term such as "non-interactive real-time application usage case" should be used. | Change "streaming media usage case" to "non-interactive real-time application usage case" here and everywhere else when this term is used in the document. | [5 empty] | Fahd P. and Marc E. |  |  | 6/14/07 - controversial - related to 1827 and 1829
1829 | Wang, Qi |  |  | 4.2.1 | 9 | 26 | T | Y | 4.2.1 | 9.26 | T | "Latency sensitive usage case" is not a proper term to use. In Fig. 1 both "streaming media usage case" and "latency sensitive usage case" are both depicted as time critical. Why is "latency sensitive" not used in labeling "streaming media usage case"? | Change "latency sensitive usage case" to "interactive real-time application usage case" here and everywhere else when this term is used in the document. | [5 empty] | Fahd P. and Marc E. |  |  | 6/14/07 - controversial - related to 1827 and 1829. Fahd P. and Marc E. to revisit the definitions
510 | Ojard, Eric | 101 | 1 | 4.2.1 | 19 | 29 | T | Y | 4.2.1 | 9.29 | T | data traffic is also latency sensitive. without prompt development of .11 frames, TCP can stall and result in severe dropouts. | remove concepts of usage cases throughout document since there is no clear way to distinguish between various applications. | [8 empty] | 6/14/07 - Dalton suggested to Ask for clarification or assign some values. Fahd and Sasha mentioned this is relative comparison. Marc agrees on Fahd's suggestion. Majority suggested rejecting the comment. Fahd mentioned that data traffic is not mentioned on that page
641 | Aldana, Carlos | 101 | 1 | 4.2.1 | 19 | 29 | T | Y | 4.2.1 | 9.29 | T | data traffic is also latency sensitive. without prompt development of .11 frames, TCP can stall and result in severe dropouts. | remove concepts of usage cases throughout document since there is no clear way to distinguish between various applications. |  |  |  |  | 510 |  |  |  | Same as CID 510
757 | Moorti, Rajendra | 101 | 1 | 4.2.1 | 19 | 29 | T | Y | 4.2.1 | 9.29 | T | data traffic is also latency sensitive. without prompt development of .11 frames, TCP can stall and result in severe dropouts. | remove concepts of usage cases throughout document since there is no clear way to distinguish between various applications. |  |  |  |  | 510 |  |  |  | Same as CID 510
1149 | Emmelmann, Marc | 101 | 1 | 4.2.2 | 10 | 9 | T | Y | 4.2.2 | 10.09 | T | "Range" is not a metric. Maybe the intention was to list "throughput vs. range" as a metric example. | Replace "Typical metrics for this usage case are throughput and range." with "A typical metric for this usage case is throughput vs. range." | Accepted | [7 empty] | 2007-06-14
310 | Adachi, Tomoko | 101 | 1 | 4.2 |  |  | T | Y | 4.2 | 10.11 | T | It looks like the real-time broadcasting is considered to be the only streaming media usage. There are various types of video transmission with different requirements. The big difference from other traffic is that the data size is huge and strict in errors. | Reword the streaming media usage to reflect the comment. | [8 empty] | 6/14/07 - Related to CIDs 1827, 1828, and 1829. Fahd P/Marc E may be able to cover this CID with the other CIDs
298 | Adachi, Tomoko | 101 | 1 | 4.2 |  |  | T | Y | 4.2.3 | 10.11 | T | It looks like the real-time broadcasting is considered to be the only streaming media usage. There are various types of video transmission with different requirements. The big difference from other traffic is that the data size is huge and strict in errors. | Reword the streaming media usage to reflect the comment. | [8 empty] | 5/17/07 F. Pirzada recommended rejecting the comment
423 | Victor, Dalton | 101 | 1 | 4.2.3 | 10 | 18 | T | Y | 4.2.3 | 10.18 | T | Video Quality is not a wireless metric and therefore should not be used in the description of a wireless usage case. | Remove the reference to Video Quality. | Countered | [7 empty] | 6/14/07 - Replace "video Quality" with "video performance"
1402 | Cypher, David | 101 | 1 | 4.2.3 | 10 | 18 | T | Y | 4.2.3 | 10.18 | T | "A typical metric for this usage case is video vs. range" however this typical metric is not present in Table 1. Why isn't it? | Delete sentence. | Countered | [7 empty] | 6/14/07 - Relplace "video vs. range" with "viedo performance"
424 | Victor, Dalton | 101 | 1 | 4.2.4 | 10 | 28 | T | Y | 4.2.4 | 10.28 | T | Voice quality is not a wireless metric and is not described in this document. It should not be used in the description of a wireless usage case. | Remove the reference to Voice Quality. | Countered | [7 empty] | 6/14/07 - Replace "voice quality vs range" with "jitter"
1403 | Cypher, David | 101 | 1 | 4.2.4 | 10 | 28 | T | Y | 4.2.4 | 10.28 | T | "A typical metric for this usage case is voice quality vs. range" however this typical metric is not present in Table 1. Why isn't it? | Delete sentence. | Countered | [7 empty] | 6/14/07 - Replace "voice quality vs range" with "jitter"
260 | Marshall, Bill | 101 | 1.0 | 4.3.1 | 10 | 35 | E | N | 4.3.1 | 10.35 | E | Tables float in FrameMaker, so text that says "The following table" may not be accurate. Further, 2005 Style Guide 15.2 requires a citation in the text to each Table. | Change "The Following table" to "Table 1". Check remainder of the Tables in the document to make sure they have citations in the text, too.
324 | Chan, Douglas | 101 | 1 | 4.3.1 | 10 | 35 | E | N | 4.3.1 | 10.35 | E | "The following table provides a list of the metrics…." Is this really "a list" or "the list", since the combinations here are exhaustive of all cases. | Correct if neccesary.
1405 | Cypher, David | 101 | 1 | 4.3.1 | 10 | 35 | E | Y | 4.3.1 | 10.35 | E | Since this is a recommended practice refer to it as such and add a comma. | Change "document" to "recommended practice,"
1404 | Cypher, David | 101 | 1 | 4.3.1. | 10 | 35 | E | Y | 4.3.1. | 10.35 | E | Use IEEE style for referring to tables. | Change "The following table provides …" to "Table 1 provides …"
31 | Pirzada, Fahd | 101 | 1.0 | 4.3.1 | 10 | 45 | T | Y | 4.3.1 | 10.44 | MT | "Throughput: overall" is not a metric measured in this draft | Remove the "Throughput: overall" row of Table 1 | Accepted |  |  |  | 31 |  |  |  | 5/17/07 - See 197 - duplicate comment
197 | Sharma, Neeraj | 101 | 1.0 | 4.3.1 | 10 | 44 | E | N | 4.3.1 | 10.44 | MT | The first metric in Table 1 - Throughput: overall is redundant as there is Throughput vs. range and Throughput vs. attenuation which cover all the cases | Remove the first metric in Table 1 | Accepted |  |  |  | 31 |  |  |  | 5/17/07 - duplicate of 31
1154 | Emmelmann, Marc | 101 | 1 | 4.3.1 | 10 | 49 | T | Y | 4.3.1 | 10.49 | T | Throughput vs. attenuation is not defined for a COAT env. (see Section 6.3.1 ff) | Remove "Y" from the COAT column in the Throughput vs. attenuation line.
1150 | Emmelmann, Marc | 101 | 1 | 4.3.1 | 10 | 50, 51 | E | N | 4.3.1 | 10.5 | E | "(conducted and OTA)" is an unnecessary specification of the line header as this attribute is given by the table's line itself | Remove "(conducted and OTA)" in first column.
32 | Pirzada, Fahd | 101 | 1.0 | 4.3.1 | 10 | 50 | T | Y | 4.3.1 | 10.51 | T | Throughput versus attenuation (conducted/OTA)" cannot be measured in the COAT environment. The COAT environment is only used for "Throughput versus receive power" measurements. | Fix Table 1. OR make "Throughput versus attenuation" metric a subset of "Throughput versus receive power" metric. OR provide measurement methodology for a new "Throughput versus attenuation in COAT environment" metric. | [8 empty] | 5/17/07 - no consensus, requires text
238 | Sharma, Neeraj | 101 | 1.0 | 4.3.1 | 10 | 51/52 | E | N | 4.3.1 | 10.51 | E | Table 1 - Metric Column - Throughput vs. Attenuation (conducted and OTA) - Why are the configurations listed in this metric name? | I believe that this might be a typo during the editing - suggest renaming the Metric to Throughput vs. Attenuation.
425 | Victor, Dalton | 101 | 1 | 4.3.1 | 10 | 53 | T | Y | 4.3.1 | 10.53 | T | There should a metric for Throughput vs Received power in a Conducted environment. The table does not show that it exists. | Add this metric.
996 | Lemberger, Uriel | 101 | 1 | 4.3 | 10 | 54 | T | Y | 4.3 | 10.54 | T | Conducted test environment is the primary environment for conducting Throughput vs. receive power. Table 1 is missing the Yes marking for that cross reference. | Add Y in the matrix square of conducted test environment and Throughput vs. receive power.
340 | Smith, Matt | 101 | 1 | 4.3.1 | 10 | 54 | T | Y | 4.3.1 | 10.54 | T | Throughput vs Receive Power test can and should be performed in a cabled environment. | Modify the table accordingly.
426 | Victor, Dalton | 101 | 1 | 4.3.1 | 11 | 7 | T | Y | 4.3.1 | 11.07 | T | There should be a Transmit Rate Adaptation in COAT metric | Add this metric.
1639 | Gupta, Pratibha | 101 | 1 | 4.3.1 | 11 | 7 | T | N | 4.3.1 | 11.07 | T | Transmit Rate Adaptation is a metric of interest in dynamic environments, with multipath and fading effects. In the minimum setup for a conducted test environment, using fixed attenuators, such a variation in the channel conditions may not be effectively recreated. Restricting the testing specification to conducted test environments will limit its utility in assessing the response time and stability of rate control in OTA environments. | Specify the parameters for varying the attenuation, and/or require controlled attenuation [As in Fig. 20]
997 | Lemberger, Uriel | 101 | 1 | 4.3 | 11 | 37 | T | Y | 4.3 | 11.37 | T | Power consumption test can be conducted in any of the environments as stated in page 136. | Add Y in all power consumption raw.
998 | Lemberger, Uriel | 101 | 1 | 4.3.2 | 11 | 52 | T | Y | 4.3.2 | 11.52 | T | There is no Absolute measurement in the draft, this title is confusing and misleading. The real intention of the title is to reference to repeatable in location metrics and environments. | Replace absolute with Repeatable in Location (RIL).
999 | Lemberger, Uriel | 101 | 1 | 4.3.2 | 11 | 52 | T | Y | 4.3.2 | 11.52 | T | All measurements in TGT draft are relative, this title is confusing and misleading. The real intention of the title is to reference to repeatable in time metrics and environments. | Replace relative with Repeatable in Time (RIT). |  |  |  |  | See 998
1000 | Lemberger, Uriel | 101 | 1 | 4.3.2 | 11 | 54 | T | Y | 4.3.2 | 11.54 | T | Same as previous comments Absolute and relative are not appropriate terms | replace absolute with Repeatable in Location (RIL), and Replace relative with Repeatable in Time (RIT) all over the text. |  |  |  |  | See 998
1406 | Cypher, David | 101 | 1 | 4.3.2 | 11 | 54 | E | Y | 4.3.2 | 11.54 | E | Since this is a recommended practice refer to it as such. | Change "document" to "recommended practice"
1001 | Lemberger, Uriel | 101 | 1 | 4.3.2 | 12 | 1 | T | Y | 4.3.2 | 12.01 | T | Same as previous comments Absolute and relative are not appropriate terms | replace absolute with Repeatable in Location (RIL) all over the text. |  |  |  |  | See 998
1002 | Lemberger, Uriel | 101 | 1 | 4.3.2 | 12 | 2 | T | Y | 4.3.2 | 12.02 | T | Same as previous comments Absolute and relative are not appropriate terms | Replace relative with Repeatable in Time (RIT) all over the text. |  |  |  |  | See 998
341 | Smith, Matt | 101 | 1 | 4.3.2 | 12 | 4 | E | Y | 4.3.2 | 12.04 | E | "The term 'relative', on the other hand, denotes metrics and environments which are only repeatable at the same location within a relatively short space of time." The preceding uses the term to be defined in the defiinition itself. Also, it is not clear what a "space of time" is. | Replace the quoted text with a non-circular definition. Replace "space of time" with "duration of time".
511 | Ojard, Eric | 101 | 1 | 4.3.2 | 12 | 4 | T | Y | 4.3.2 | 12.04 | T | what is "a short period of time"? there's never any guarantee of how fast the channel or external impairments will change. | change definition of "relative" to denote metrics which are not repeatable.
642 | Aldana, Carlos | 101 | 1 | 4.3.2 | 12 | 4 | T | Y | 4.3.2 | 12.04 | T | what is "a short period of time"? there's never any guarantee of how fast the channel or external impairments will change. | change definition of "relative" to denote metrics which are not repeatable. |  |  |  |  | 511
758 | Moorti, Rajendra | 101 | 1 | 4.3.2 | 12 | 4 | T | Y | 4.3.2 | 12.04 | T | what is "a short period of time"? there's never any guarantee of how fast the channel or external impairments will change. | change definition of "relative" to denote metrics which are not repeatable. |  |  |  |  | 758
1003 | Lemberger, Uriel | 101 | 1 | 4.3.2 | 12 | 4 | T | Y | 4.3.2 | 12.04 | T | Only tests that are not properly conducted and the test conditions varies over time don't give repeatable results and that applies to all metrics and environment. The sentence here the confine the repeatability in time to "within relatively short space of time" is wrong and misleading | remove "within relatively short space of time" from the sentence.
1854 | Kim, Joonsuk |  |  | 4.3.2 | 12 | 4 | T | Y | 4.3.2 | 12.04 | T | "a short period of time" is not clear. | Clarify it
127 | Foegelle, Michael | 101 | 1.0 | 4.3.2 | 12 | 1 | T | Y | 4.3.2 | 12.06 | T | These definitions are nonsense. The meaning of absolute and relative values should be well known, and this document is attempting to turn them into something else to justify poor test methods. Whether a metric provides and absolute or relative value is independent of its repeatability or reproducibility (the correct terms for the discussed quantities). What the authors appear to be trying to describe is the difference between quantitative (object A has performance X, object B has performance Y) and qualitative (object A appears to be better than object B) metrics. Unfortunately this document appears to have far too many of the latter metrics which offer no traceability. Given the problems with the concept as a whole, it's impossible to evaluate the merits of specific statements within this section. | Use the appropriate definitions of qualitative vs. quantitative and identify which metrics are which. Eliminate qualtitative metrics in favor of quantitative metrics with proven traceability. | [8 empty] | 5/17/07 - no consensus
1004 | Lemberger, Uriel | 101 | 1 | 4.3.2.1 | 12 | 6 | T | Y | 4.3.2.1 | 12.06 | T | Absolute is the wrong word | replace absolute with Repeatable In Location (RIL) |  |  |  |  | See 998
1005 | Lemberger, Uriel | 101 | 1 | 4.3.2.1 | 12 | 8 | T | Y | 4.3.2.1 | 12.08 | T | Not clear why this type of metric is direct indication of the wireless performance, on the contrary, these type of metric gives partial information. | remove the words "a direct"
1153 | Emmelmann, Marc | 101 | 1 | 4.3.2.2 | 12 | 8, 9 | T | Y | 4.3.2.2 | 12.08 | T | Specification of applicable test env. not part of the metric name. Besides, possible combinations of metric/test. env are given by Table 1. No need to repeat this here. This does only yield to inconsistency (which is already present, as Table 1 does only map coexextence metric to OTA LOS indoor) | Remove "(OTA LOS, OTA indoor NLOS, or OTA shielded enclosure)"
1006 | Lemberger, Uriel | 101 | 1 | 4.3.2.1 | 12 | 9 | T | Y | 4.3.2.1 | 12.09 | T | Not clear what correlation means here and correlation to what. | remove the words "and correlation"
1007 | Lemberger, Uriel | 101 | 1 | 4.3.2.1 | 12 | 9 | T | Y | 4.3.2.1 | 12.09 | T | Absolute is the wrong word | replace absolute with RIL |  |  |  |  | See 998
1008 | Lemberger, Uriel | 101 | 1 | 4.3.2.1 | 12 | 13 | T | Y | 4.3.2.1 | 12.13 | T | In order for RIL tests to be repeatable in different locations the same equipment should be used calibration by itself is not enough. | add the sentence "The measurements obtained in such scenarios can be compared with other measurements performed with the same equipment (e.g. WLCP) and configuration, and the WLCP behavior is not affected by the DUT behavior".
1009 | Lemberger, Uriel | 101 | 1 | 4.3.2.1 | 12 | 13 | T | Y | 4.3.2.1 | 12.13 | T | In order for RIL tests to be repeatable in different locations over time same environmental conditions (temperature etc) should be kept. | add the sentence " The measurements obtained in such scenarios is repeatable in time as long the same environmental conditions are repeated and verified. Otherwise they are valid within a short period of time". |  |  |  |  | See 1008
342 | Smith, Matt | 101 | 1 | 4.3.2.1 | 12 | 14 | T | Y | 4.3.2.1 | 12.14 | T | "Absolute metrics require calibration procedures to determine the insertion loss for each possible RF path" -- insertion loss is nowhere defined in this document. | Define insertion loss.
1010 | Lemberger, Uriel | 101 | 1 | 4.3.2.1 | 12 | 14 | T | Y | 4.3.2.1 | 12.14 | T | Absolute is the wrong word | replace absolute with RIL |  |  |  |  | See 998
33 | Pirzada, Fahd | 101 | 1.0 | 4.3.2.1 | 12 | 16 | T | Y | 4.3.2.1 | 12.15 | T | Processing power and memory are examples of effects that have a huge impact on the performance of 802.11 MAC and PHY layers. The statement about effects "unrelated" to 802.11 MAC and PHY is inaccurate. | Remove "and are structured such that effects unrelated to the IEEE Std 802.11 MAC and PHY layers (such as codecs, buffering, memory, processing power, etc.) will not have a significant impact on the measured values." | [8 empty] | 5/17/07 - requires further discussion
1011 | Lemberger, Uriel | 101 | 1 | 4.3.2.1 | 12 | 15 | T | Y | 4.3.2.1 | 12.15 | T | ""Absolute"" and ""relative"" metrics are distinguished based on repeatability in 4.3.2, although 4.3.2.1 line #14 defines the two types by their relationship to network layers. The assumption for all tests involving higher layers is that non-MAC and PHY parameters are held constant for all tests. The first definition better reflects the intent of the rest of section 4, so the second one should be removed. | Keep definition in 4.3.2 and remove pathetical comment "(such as codecs, buffering, memory, processing power, etc.)" on 4.3.2.1 line #15.
1012 | Lemberger, Uriel | 101 | 1 | 4.3.2.1 | 12 | 19 | T | Y | 4.3.2.1 | 12.19 | T | Absolute is the wrong word and does not express the following content | replace absolute with RIL |  |  |  |  | See 998
1680 | Kobayashi, Mark | 101 | 1 | 4.3.2.1 | 12 | 20-44 | T | Y | 4.3.2.1 | 12.2 | T | Tie actual environments and metrics to sections in the document | Add section number associated with each environment and metric
230 | Sharma, Neeraj | 101 | 1.0 | 4.3.2.1 | 19 | 11 | T | N | 4.3.2.1 | 12.21 | T | COAT is listed as an "absolute environment", yet the specification for this "Calibrated" environment is limited to "An RF shielded screen room, partially lined chamber or anechoic chamber. Isolation in the frequency band being tested between the inside and outside of the screen room or anechoic chamber should exceed 95dB." This is insufficient information to reproduce or calibrate an enviroinment, as required for an absolute environment. | A complete specification of the COAT environment is required | [8 empty] | 5/17/07 - requires further discussion
343 | Smith, Matt | 101 | 1 | 4.3.2.1 | 12 | 21 | T | Y | 4.3.2.1 | 12.21 | T | Calibrated Over the Air Test (COAT) is not an absolute environment. There will always be possible changes in the communications channel which cannot be controlled to create a 100% repeatable environment. | Do not list COAT as an absolute environment.
1013 | Lemberger, Uriel | 101 | 1 | 4.3.2.1 | 12 | 23 | T | Y | 4.3.2.1 | 12.23 | T | Over the air shielded enclosure test is a RIL environment if the same chamber (size and characteristics) is used in different locations. | add c) shielded over the air test (as long the same chamber characteristics are used)
1151 | Emmelmann, Marc | 101 | 1 | 4.3.2.1 | 12 | 33 | T | Y | 4.3.2.1 | 12.33 | T | Receiver sensitivity metric is only defined for a conducted environment and not for a COAT env. | Remove "(or a COAT)"
1014 | Lemberger, Uriel | 101 | 1 | 4.3.2.1 | 12 | 43 | T |  | 4.3.2.1 | 12.43 | T | All video metrics should be repeatable within the margins of error specified if performed in an absolute environment. | Change r) to "Video performance (when measured in an absolute environment)"
1407 | Cypher, David | 101 | 1 | 4.3.2.1 | 12 | 43 | E | Y | 4.3.2.1 | 12.43 | E | Spell out the first occurance of any and all acronyms | Change MDI to Media Delivery Index (MDI)
427 | Victor, Dalton | 101 | 1 | 4.3.2.2 | 12 | 45 | T | Y | 4.3.2.2 | 12.45 | T | From Section 1.2: the Purpose of .11T: "The purpose of this recommended practice is to enable testing, comparison, and deployment planning of 802.11 WLAN devices." Relative metrics do not enable useful comparison of devices. | Remove all sections and references to relative environments and metrics throughout the draft.
1686 | Kobayashi, Mark | 101 | 1 | 4.3.2.2 | 12 | 46-52 | T | Y | 4.3.2.2 | 12.46 | T | This section points out repeatability issues with several tests in this document. A solid standard should have small error margins. | Eliminate all sections that have large error margins as pointed to in section 4.3.2.2.
1016 | Lemberger, Uriel | 101 | 1 | 4.3.2.2 | 12 | 47 | T | Y | 4.3.2.2 | 12.47 | T | Relative is the wrong word and does not express the folowing content | replace relative with Repeatable In Time (RIT)
1017 | Lemberger, Uriel | 101 | 1 | 4.3.2.2 | 12 | 47 | T | Y | 4.3.2.2 | 12.47 | T | RIT are not bounded to specific configuration | replace the text "specific configuration" with "as long as the test conditions (temperature etc) are repeatable and controlled.
1018 | Lemberger, Uriel | 101 | 1 | 4.3.2.2 | 12 | 47 | T | Y | 4.3.2.2 | 12.47 | T | RIT tests are not easier to setup and measure then other tests. On the contrary the requirement needed to reduce results uncertainty are more difficult to perform. | remove "easy to setup and measure"
1019 | Lemberger, Uriel | 101 | 1 | 4.3.2.2 | 12 | 47 | T | Y | 4.3.2.2 | 12.47 | T | The real reason why RIT tests are useful is missing | add the text "because they give correlation to user experience" after "…they are generally"
512 | Ojard, Eric | 101 | 1 | 4.3.2.2 | 12 | 51 | T | Y | 4.3.2.2 | 12.51 | T | what is "a relatively short space of time"? there's never any guarantee of how fast the channel or external impairments will change. | remove all tests resulting in relative metrics
643 | Aldana, Carlos | 101 | 1 | 4.3.2.2 | 12 | 51 | T | Y | 4.3.2.2 | 12.51 | T | what is "a relatively short space of time"? there's never any guarantee of how fast the channel or external impairments will change. | remove tests that have relative metrics |  |  |  |  | 512
759 | Moorti, Rajendra | 101 | 1 | 4.3.2.2 | 12 | 51 | T | Y | 4.3.2.2 | 12.51 | T | what is "a relatively short space of time"? there's never any guarantee of how fast the channel or external impairments will change. | remove all tests resulting in relative metrics |  |  |  |  | 512
1020 | Lemberger, Uriel | 101 | 1 | 4.3.2.2 | 12 | 51 | T | Y | 4.3.2.2 | 12.51 | T | RIT is not limited to short period of time. | remove "as well as within a short period of time"
1021 | Lemberger, Uriel | 101 | 1 | 4.3.2.2 | 12 | 51 | T | Y | 4.3.2.2 | 12.51 | T | Relative is the wrong word | replace relative with Repeatable In Time (RIT) |  |  |  |  | See 998
513 | Ojard, Eric | 101 | 1 | 4.3.2.2 | 12 | 52 | T | Y | 4.3.2.2 | 12.52 | T | if relative metrics are less reliable than absolute metrics, they are not useful. | remove all tests resulting in relative metrics |  |  |  |  | See 512
760 | Moorti, Rajendra | 101 | 1 | 4.3.2.2 | 12 | 52 | T | Y | 4.3.2.2 | 12.52 | T | if relative metrics are less reliable than absolute metrics, they are not useful. | remove all tests resulting in relative metrics |  |  |  |  | 513
1022 | Lemberger, Uriel | 101 | 1 | 4.3.2.2 | 12 | 52 | T | Y | 4.3.2.2 | 12.52 | T | RIT measurements has larger measurement error because of their calibration requirements are more loose then RIL measurement. Metrics by itself does not dependent on environment, metric measurement accuracy does depends on calibration accuracy. | replace with the sentence "larger error margins are expected in RIT measurements then in RIL measurements due to the lower requirements for calibration. Increasing calibration accuracy (like precise location of DUT and WLCP, same temperature etc) will reduce the error margins".
1023 | Lemberger, Uriel | 101 | 1 | 4.3.2.2 | 12 | 53 | T | Y | 4.3.2.2 | 12.53 | T | RIL tests measurements on different DUTs can be compared as long the same test equipment was used to measure different DUTs, there is no requirements for the WLCP behavior to be independent from the DUT behavior since it provides the real user experience | add the sentence "tests results from different DUTs performed in the same setup may be compared"
1015 | Lemberger, Uriel | 101 | 1 | 4.3.2.2 | 12 | 45 | T | Y | 4.3.2.2 | 12.54 | T | Relative is the wrong word and does not express the folowing content | replace relative with Repeatable In Time (RIT) |  |  |  |  | See 998
1024 | Lemberger, Uriel | 101 | 1 | 4.3.2.2 | 12 | 54 | T | Y | 4.3.2.2 | 12.54 | T | Relative is the wrong word | replace relative with Repeatable In Time (RIT) |  |  |  |  | See 998
198 | Sharma, Neeraj | 101 | 1.0 | 4.3.2.2 | 13 | 1 | T | N | 4.3.2.2 | 13.01 | MT | OTA indoor LOS should be included as part of test environments catergorized as relative environments | Include OTA indoor LOS as part of the listing | Accepted | [7 empty] | 2007-05-17
491 | Lauer, Joseph | 101 | 1 | 4.3.2.2 | 13 | 1 | T | Y | 4.3.2.2 | 13.01 | T | OTA indoor LOS is missing from the list of test environments characterized as relative environments | Add OTA indoor LOS
1681 | Kobayashi, Mark | 101 | 1 | 4.3.2.2 | 13 | 1-10 | T | Y | 4.3.2.2 | 13.01 | T | Tie actual environments and metrics to sections in the document | Add section number associated with each environment and metric
1687 | Kobayashi, Mark | 101 | 1 | 4.3.2.2 | 13 | 1 | T | Y | 4.3.2.2 | 13.01 | T | OTA indoor LOS should be added to the list to make it complete | Add OTA indoor LOS
1152 | Emmelmann, Marc | 101 | 1 | 4.3.2.2 | 13 | 2 | T | Y | 4.3.2.2 | 13.02 | T | OTA indoor LOS missing in enumeration. | Add "OTA indoor LOS" after line 1
1025 | Lemberger, Uriel | 101 | 1 | 4.3.2.2 | 13 | 4 | T | Y | 4.3.2.2 | 13.04 | T | OTA indoor LOS is missing in the list | add "d) OTA indoor LOS"
1026 | Lemberger, Uriel | 101 | 1 | 4.3.2.2 | 13 | 10 | T | Y | 4.3.2.2 | 13.1 | T | In a relative environment, video metrics will vary across configurations similar to other relative metrics (see my comment #35 on clause 4.3.2.1 p12 l43). | Change c) to "Video performance (when measured in a relative environment)"
1640 | Gupta, Pratibha | 101 | 1 | 4.4 | 13 |  | T | N | 4.4 | 13.13 | T | The classification of metrics (such as throughput v/s attenuation, packet loss etc.) into 'primary' and 'secondary' seems to be arbitrary and not well-defined. | Quantify what affects the "user experience" in the different usage cases- depending on the packet loss - latency tradeoff specific to the application.
128 | Foegelle, Michael | 101 | 1.0 | 4.4.1 | 13 | 17 | T | Y | 4.4.1 | 13.17 | T | The first sentence states that there is one primary metric but proceeds to define three different impact variables and four different test environments. So how many metrics are we talking about? Presumably the primary metric is throughput, but the quantity of interest is throughput as a function of path loss, be it from a real-world OTA environment, a conducted environment, or a calibrated OTA environment. Why are there so many different ways proposed to measure the same quantity? How are they compared between environments? What good are they if they can't be compared? | Eliminate the redundancy and choose only the best environment for measuring a metric with the best quality result for determining the desired impact. | [8 empty] | 5/17/07 - counter - make it more clear why we need different environments for the same metrics. Need text
428 | Victor, Dalton | 101 | 1 | 4.4.1 | 13 | 17-18 | E | Y | 4.4.1 | 13.17 | E | The sentence refers to 'one primary metric' but calls out 3. | Fix this sentence.
514 | Ojard, Eric | 101 | 1 | 4.4.1 | 13 | 22 | T | Y | 4.4.1 | 13.22 | T | is the throughput vs attenuation OTA test uncalibrated (cf COAT test of item (b))? if so, what use does it provide above and beyond COAT? | remove uncalibrated OTA throughput vs attenuation test
644 | Aldana, Carlos | 101 | 1 | 4.4.1 | 13 | 22 | T | Y | 4.4.1 | 13.22 | T | is the throughput vs attenuation OTA test uncalibrated (cf COAT test of item (b))? if so, what use does it provide above and beyond COAT? | remove uncalibrated OTA throughput vs attenuation test |  |  |  |  | 514
761 | Moorti, Rajendra | 101 | 1 | 4.4.1 | 13 | 22 | T | Y | 4.4.1 | 13.22 | T | is the throughput vs attenuation OTA test uncalibrated (cf COAT test of item (b))? if so, what use does it provide above and beyond COAT? | remove uncalibrated OTA throughput vs attenuation test |  |  |  |  | 514
1155 | Emmelmann, Marc | 101 | 1 | 4.4.1 | 13 | 22 | T | Y | 4.4.1 | 13.22 | T | "OTA env." is a high level definition from which others are derived. The mentioned section (6.3.1.3) does only specify metric for OTA shielded enclosure env. Better to be more specific in title | Add "shielded enclosure" after OTA
515 | Ojard, Eric | 101 | 1 | 4.4.1 | 13 | 23 | T | Y | 4.4.1 | 13.23 | T | is the throughput vs range OTA test uncalibrated (cf COAT test of item (b))? if so, what use does it provide above and beyond COAT? | remove uncalibrated OTA throughput vs range test |  |  |  |  | 514
645 | Aldana, Carlos | 101 | 1 | 4.4.1 | 13 | 23 | T | Y | 4.4.1 | 13.23 | T | is the throughput vs range OTA test uncalibrated (cf COAT test of item (b))? if so, what use does it provide above and beyond COAT? | remove uncalibrated OTA throughput vs range test |  |  |  |  | 514
762 | Moorti, Rajendra | 101 | 1 | 4.4.1 | 13 | 23 | T | Y | 4.4.1 | 13.23 | T | is the throughput vs range OTA test uncalibrated (cf COAT test of item (b))? if so, what use does it provide above and beyond COAT? | remove uncalibrated OTA throughput vs range test |  |  |  |  | 514
1157 | Emmelmann, Marc | 101 | 1 | 4.4.1 | 13 | 23 | T | Y | 4.4.1 | 13.23 | T | "OTA env." is a high level definition of an environment and would thus allow to appliy all derived environment to this this which is not the case. Only indoor (N)LOS and outdoor NLOS OTA env. are allowed. | Change to: "Throughput vs. range in an indoor (N)LOS or outdoor NLOS OTA environment (6.3.1.4)" |  |  |  |  | See 1155
129 | Foegelle, Michael | 101 | 1.0 | 4.4.1 | 13 | 28 | T | Y | 4.4.1 | 13.28 | T | While it's true that the existing OTA methodologies proposed in this document are terribly inaccurate (so why have them?), there are standard quantitative methods in the industry for OTA performance testing of wireless devices. These methods have already been adopted by the certification program of a major industry organization related to this technology. They are used to determine the effect of the antenna(s) on performance of the device with a low level of uncertainty compared to the methods proposed here. Through the use of these test results, most other quantities of interest can be determined through the use of conducted measurements. | Eliminate the use of qualititative OTA environments and tests for quantitative tests that provide traceability. Adopt the industry standard TRP/TIS test procedures for OTA testing. The existing real-world OTA tests/environments should be relegated to use for in-situ testing of deployed networks and validation of theoretical propagation models, etc. | [8 empty] | 5/17/07 - 2 people suggested to reject
1163 | Emmelmann, Marc | 101 | 1 | 4.4.1 | 13 | 28, 29 | E | N | 4.4.1 | 13.28 | E | The metric is specified for sereral OTA environments (...missing plural s) | replace "environment" by "environments"
516 | Ojard, Eric | 101 | 1 | 4.4.1 | 13 | 35 | T | Y | 4.4.1 | 13.35 | T | too many secondary metrics to be of any use | remove transmit rate adaption
517 | Ojard, Eric | 101 | 1 | 4.4.1 | 13 | 38 | T | Y | 4.4.1 | 13.35 | T | too many secondary metrics to be of any use | remove unicast intra-BSS throughput |  |  |  |  | See 516
646 | Aldana, Carlos | 101 | 1 | 4.4.1 | 13 | 35 | T | Y | 4.4.1 | 13.35 | T | too many secondary metrics to be of any use | remove transmit rate adaption |  |  |  |  | 516
763 | Moorti, Rajendra | 101 | 1 | 4.4.1 | 13 | 35 | T | Y | 4.4.1 | 13.35 | T | too many secondary metrics to be of any use | remove transmit rate adaption |  |  |  |  | 516
647 | Aldana, Carlos | 101 | 1 | 4.4.1 | 13 | 38 | T | Y | 4.4.1 | 13.38 | T | too many secondary metrics to be of any use | remove unicast intra-BSS throughput |  |  |  |  | 517
764 | Moorti, Rajendra | 101 | 1 | 4.4.1 | 13 | 38 | T | Y | 4.4.1 | 13.38 | T | too many secondary metrics to be of any use | remove unicast intra-BSS throughput |  |  |  |  | See 516
518 | Ojard, Eric | 101 | 1 | 4.4.1 | 13 | 39 | T | Y | 4.4.1 | 13.39 | T | too many secondary metrics to be of any use | remove unicast ESS throughput |  |  |  |  | See 516
648 | Aldana, Carlos | 101 | 1 | 4.4.1 | 13 | 39 | T | Y | 4.4.1 | 13.39 | T | too many secondary metrics to be of any use | remove unicast ESS throughput |  |  |  |  | 518
765 | Moorti, Rajendra | 101 | 1 | 4.4.1 | 13 | 39 | T | Y | 4.4.1 | 13.39 | T | too many secondary metrics to be of any use | remove unicast ESS throughput |  |  |  |  | See 516
519 | Ojard, Eric | 101 | 1 | 4.4.1 | 13 | 40 | T | Y | 4.4.1 | 13.4 | T | too many secondary metrics to be of any use | remove multicast forwarding rate |  |  |  |  | See 516
649 | Aldana, Carlos | 101 | 1 | 4.4.1 | 13 | 40 | T | Y | 4.4.1 | 13.4 | T | too many secondary metrics to be of any use | remove multicast forwarding rate |  |  |  |  | 519
766 | Moorti, Rajendra | 101 | 1 | 4.4.1 | 13 | 40 | T | Y | 4.4.1 | 13.4 | T | too many secondary metrics to be of any use | remove multicast forwarding rate |  |  |  |  | See 516
520 | Ojard, Eric | 101 | 1 | 4.4.1 | 13 | 42 | T | Y | 4.4.1 | 13.42 | T | too many secondary metrics to be of any use | remove packet loss metric |  |  |  |  | See 516
650 | Aldana, Carlos | 101 | 1 | 4.4.1 | 13 | 42 | T | Y | 4.4.1 | 13.42 | T | too many secondary metrics to be of any use | remove packet loss metric |  |  |  |  | 520
767 | Moorti, Rajendra | 101 | 1 | 4.4.1 | 13 | 42 | T | Y | 4.4.1 | 13.42 | T | too many secondary metrics to be of any use | remove packet loss metric |  |  |  |  | See 516
521 | Ojard, Eric | 101 | 1 | 4.4.1 | 13 | 47 | T | Y | 4.4.1 | 13.47 | T | too many secondary metrics to be of any use | remove adjacent channel interference |  |  |  |  | See 516
651 | Aldana, Carlos | 101 | 1 | 4.4.1 | 13 | 47 | T | Y | 4.4.1 | 13.47 | T | too many secondary metrics to be of any use | remove adjacent channel interference |  |  |  |  | 521
768 | Moorti, Rajendra | 101 | 1 | 4.4.1 | 13 | 47 | T | Y | 4.4.1 | 13.47 | T | too many secondary metrics to be of any use | remove adjacent channel interference |  |  |  |  | See 516
522 | Ojard, Eric | 101 | 1 | 4.4.1 | 13 | 51 | T | Y | 4.4.1 | 13.51 | T | too many secondary metrics to be of any use | remove endstation database capacity |  |  |  |  | See 516
652 | Aldana, Carlos | 101 | 1 | 4.4.1 | 13 | 51 | T | Y | 4.4.1 | 13.51 | T | too many secondary metrics to be of any use | remove endstation database capacity |  |  |  |  | 522
769 | Moorti, Rajendra | 101 | 1 | 4.4.1 | 13 | 51 | T | Y | 4.4.1 | 13.51 | T | too many secondary metrics to be of any use | remove endstation database capacity |  |  |  |  | See 516
299 | Adachi, Tomoko | 101 | 1 | 4.4 |  |  | T | Y | 4.4.1 | 13.52 | T | What is the status and the meaning of the measurement in 6.15? | Add some explanation and refer 6.15. | Accepted | [7 empty] | 5/17/07 - ask for explanation from the commenter - not clear. 6/14/07 - In line 53, page 13, add reference to 6.15 i.e. replace the first line with "The power consumption measurement (6.15) is a second metric …"
311 | Adachi, Tomoko | 101 | 1 | 4.4 |  |  | T | Y | 4.4.1 | 13.52 | T | What is the status and the meaning of the measurement in 6.15? | Add some explanation and refer 6.15. | Accepted |  |  |  | 299 |  |  |  | 2007-06-14
347 | Myles, Andrew | 101 | 1 | 4.4.1 | 13 | 53 | E | N | 4.4.1 | 13.53 | E | The power consumption reference should contain a link to the clause number (6.15) | Make indictated change
934 | Ammann, Keith | 101 | 1 | 4.4.1 | 13 | 54 | E | Y | 4.4.1 | 13.54 | T | The statement is made "However, this secondary metric provides a means to determine the ability of a DUT to sustain high data throughput levels while minimizing power consumption". There is no proven correlation between power consumption and throughput. Different architectural models can produce different results, making it impossible to draw the conclusion stated in this sentence. | Strike this sentence and the next one starting with "When considering the mobile use…".
523 | Ojard, Eric | 101 | 1 | 4.4.1 | 14 | 1 | T | Y | 4.4.1 | 14.01 | T | what forms of power consumption are being considered? just hardware? what about host power consumption since the host can play a significant role in the overall throughput of a WLAN system? it is nearly impossible to accurately quantify the true consumption of a WLAN system in a host. | remove reference to "high data throughput while minimizing power consumption"
653 | Aldana, Carlos | 101 | 1 | 4.4.1 | 14 | 1 | T | Y | 4.4.1 | 14.01 | T | what forms of power consumption are being considered? just hardware? what about host power consumption since the host can play a significant role in the overall throughput of a WLAN system? it is nearly impossible to accurately quantify the true consumption of a WLAN system in a host. | remove reference to "high data throughput while minimizing power consumption" |  |  |  |  | 523
770 | Moorti, Rajendra | 101 | 1 | 4.4.1 | 14 | 1 | T | Y | 4.4.1 | 14.01 | T | what forms of power consumption are being considered? just hardware? what about host power consumption since the host can play a significant role in the overall throughput of a WLAN system? it is nearly impossible to accurately quantify the true consumption of a WLAN system in a host. | remove reference to "high data throughput while minimizing power consumption" |  |  |  |  | 523
429 | Victor, Dalton | 101 | 1 | 4.4.2 | 14 | 5 | T | Y | 4.4.2 | 14.05 | T | Video Quality is not a wireless metric. It is too far removed in the data stack from the 802.11 interface to be used as a wireless metric. | Remove all references to Video Quality as a metric.
524 | Ojard, Eric | 101 | 1 | 4.4.2 | 14 | 5 | T | Y | 4.4.2 | 14.05 | T | test procedures of .11 should not target specific applications. for instance, why is there not a special test for network backups? | remove video quality metrics subsection 4.4.2
654 | Aldana, Carlos | 101 | 1 | 4.4.2 | 14 | 5 | T | Y | 4.4.2 | 14.05 | T | test procedures of .11 should not target specific applications. for instance, why is there not a special test for network backups? | remove video quality metrics subsection 4.4.2 |  |  |  |  | 524
771 | Moorti, Rajendra | 101 | 1 | 4.4.2 | 14 | 5 | T | Y | 4.4.2 | 14.05 | T | test procedures of .11 should not target specific applications. for instance, why is there not a special test for network backups? | remove video quality metrics subsection 4.4.2 |  |  |  |  | 771
1164 | Emmelmann, Marc | 101 | 1 | 6.4.2 | 14 | 7 | T | N | 6.4.2 | 14.07 | T | The current draft defines "video performance" as a metric. This is used throughout the draft (Table 1, title of metric in section 6, etc.). This line states that "video performance" is not a metric but rather "video delivery" and "video quality." As this is the only situation, where the structure of the current draft is not obeyed, eihter "video performance" should be considered as a metric or Section 6.20 could be restructured. | AWAIT SEPERATE SUBMISSION FOR SUGGESTIONS ON HOW TO SOLVE THIS ISSUE.
1408 | Cypher, David | 101 | 1 | 4.4.2 | 14 | 8 | E | Y | 4.4.2 | 14.08 | E | English grammar | Change "a" to "an" preceeding endstation
130 | Foegelle, Michael | 101 | 1.0 | 4.4.2 | 14 | 9 | E | N | 4.4.2 | 14.09 | E | "Video quality metrics rate the appearance…" The term "rate" here may be confused with the term rate (as in data rate) used throughout the document. | Perhaps the term "rank" or "score" or something similar may be better. Especially since terms like MOS are used.
325 | Chan, Douglas | 101 | 1 | 4.4.2 | 14 | 12 | T | Y | 4.4.2 | 14.12 | T | While MDI is borrowed from an RFC, we seem to be inventing/developing video perf metrics for this specs. Is that in the PAR? Should examine and considering using existing metrics from video standards, like those from RFCs, ISO, ITU or MPEG. | Please do so as suggested.
348 | Myles, Andrew | 101 | 1 | 4.4.2 | 14 | 13 | E | N | 4.4.2 | 14.13 | E | The throughput and packet loss references should contain links to the corresponding clauses | Make indictated change
430 | Victor, Dalton | 101 | 1 | 4.4.3 | 14 | 17 | T | Y | 4.4.3 | 14.17 | T | Voice Quality is not a wireless metric. It is too far removed in the data stack from the 802.11 interface to be used as a wireless metric. | Remove all references to Voice Quality as a metric.
525 | Ojard, Eric | 101 | 1 | 4.4.3 | 14 | 17 | T | Y | 4.4.3 | 14.17 | T | test procedures of .11 should not target specific applications. for instance, why is there not a special test for network backups? | remove voice quality metrics subsection 4.4.2 |  |  |  |  | See 430
655 | Aldana, Carlos | 101 | 1 | 4.4.3 | 14 | 17 | T | Y | 4.4.3 | 14.17 | T | test procedures of .11 should not target specific applications. for instance, why is there not a special test for network backups? | remove voice quality metrics subsection 4.4.2 |  |  |  |  | See 430
772 | Moorti, Rajendra | 101 | 1 | 4.4.3 | 14 | 17 | T | Y | 4.4.3 | 14.17 | T | test procedures of .11 should not target specific applications. for instance, why is there not a special test for network backups? | remove voice quality metrics subsection 4.4.2 |  |  |  |  | See 430
289 | McCann, Stephen | 101 | 1.0 | 4.4.3 | 14 | 23 | E | N | 4.4.3 | 14.23 | E | typo "packetized" is a unusual word | replace with "packet switched"
131 | Foegelle, Michael | 101 | 1.0 | 4.4.3 | 14 | 29 | E | N | 4.4.3 | 14.29 | MT | "The commonly accepted limit on the BSS transition time is 50 milliseconds." This sentence is out of place in an introduction. | Remove/move the sentence to the metrics section where the results of the measurement will be evaluated. | Accepted | [7 empty] | 5/17/07 - Remove accepted
468 | Victor, Dalton | 101 | 1 | 4.4.3 | 14 | 29 | E | Y | 4.4.3 | 14.29 | MT | "The commonly accepted limit on the BSS transition time is 50 milliseconds." Implies a pass fail criteria. | Remove/move the sentence | Accepted |  |  |  | 131 |  |  |  | 5/17/07 - remove accepted
1165 | Emmelmann, Marc | 101 | 1 | 4.4.3 | 14 | 30 | E | Y | 4.4.3 | 14.3 | MT | Missing reference to 2nd BSS Transition time metric | Include reference to Section 6.7 as well.
1700 | Kobayashi, Mark | 101 | 1 | 5 | 15-40 | 1-54 | T | Y | 5 | 15.01 | T | Measurement test system insertion loss should be called out in addition to measurements | Add explicit instructions to measure test system insertion losses and report them in test reports to those sections that do not call this out
1787 | Kobayashi, Mark | 101 | 1 | 5 | 15-40 | 1-54 | T | Y | 5 | 15.01 | T | Calibration procedures for all test setups should be called out. The insertion loss of all signal paths should be recorded in test reports that result from running a given test | Add explicit instructions on how to calibrate a given test system to measure all signal insertion losses and report them in test reports to those metrics and measurements that do not call this out |  |  |  |  | See 1786
1789 | Kobayashi, Mark | 101 | 1 | 5 | 15-40 | 1-54 | T | Y | 5 | 15.01 | T | where test equipment is shown in a diagram, make sure that a description of the speicification of the device is in the section, | For sections with missing specifications and/or usage text for a device in a figure, add additional text containing a specification of the device and/or how to utilize the device |  |  |  |  | See 1788
489 | Victor, Dalton | 101 | 1 | 5.0 | General | general | T | Y | 5.0 | 15.01 | T | All OTA environments reflect a Spec AN that is required to ensure the environment is free of RF interference. This is a procedure in itself, one point is a gain amplifier should be part of the equipment and it will need to be able to cover the frequencies required for B/G and A band enough below and above to ensure the measurement is valid. Another point is what is good enough how low must the measurement go -100, -110. During the test what is the guarantee that the environment is always clear of interferers? | put clause to reflect the required spectrum Analyzer setup and level of measurement. Measure environment during test to ensure that there are no interferers during the test. Remove All OTA test from draft. |  |  |  |  | See 58
1409 | Cypher, David | 101 | 1 | 5.1 | 15 | 6 | T | Y | 5.1 | 15.06 | MT | "this clause …" is a hanging paragraph. Three occurrences | Please see 2007 - IEEE Standards Style Manual (11.1, page 19) on the definition of a hanging paragraph and how to avoid. | Accepted | [7 empty] | 5/31/07 - "This clause" - should be replaced by the actual clause #. Empower the editor to make appropriate changes throughout the draft. Same as CID1400.
132 | Foegelle, Michael | 101 | 1.0 | 5.1 | 15 | 11 | E | Y | 5.1 | 15.11 | E | "The following methodologies are specified in this clause:" According to the overview, this clause defines environments, not test methodologies, with the possibile exception of qualifications of those environments. | Change to "The following test environments are specified in this clause:" Remove other references to "methodology" in this section.
632 | Gong, Michelle | 101 | 1 | 5.1 | 15 | 13-18 | T | Y | 5.1 | 15.13 | T | Wireless devices are increasingly used for outdoors, where the environment may not always be LOS. Thus, a test case designed for OTA outdoor NLOS environment is essential to ensure reliable performance of wireless devices both indoors and outdoors. | Add descriptions of methodologies and test cases for the OTA outdoor NLOS environment
1682 | Kobayashi, Mark | 101 | 1 | 5.1 | 15 | 20 | T | Y | 5.1 | 15.2 | MT | the requirements in Annex B should be mandatory to guarantee repeatibility of results | change should to shall in last sentence of section 5.1
1697 | Kobayashi, Mark | 101 | 1 | 5.2 | 15 | 21-22 | T | Y | 5.2 | 15.21 | T | A section describing the template/outline for each environment section should be added for clarity | Add such a section
1698 | Kobayashi, Mark | 101 | 1 | 5.2 | 15 | 21-22 | T | Y | 5.2 | 15.21 | T | Include a section describing test measurement uncertainty | Add such a section |  |  |  |  | See 1698
133 | Foegelle, Michael | 101 | 1.0 | 5.2 | 15 | 24 | E | N | 5.2 | 15.24 | MT | While the first sentence in 5.2 indicates that this applies to 5.5, 5.6, 5.7, and 5.8. It then proceeds to say "… comman across all of these environments." That and its location within the document seem to indicate that this applies to the entire section, not just those subsections. This could lead to confusion when users try to apply these factors to conducted tests, etc. | Group the like environments together into one sub-section that starts with this information and then put the specifics of each variant as sub-sections within that. | [8 empty] | 5/17/07 - counter - need new text
1683 | Kobayashi, Mark | 101 | 1 | 5.2 | 15 | 25 | T | Y | 5.2 | 15.25 | T | The section common test parameters should either cover all the test environments or should be moved prior to section 5.5 to cover the relevant sections related to this section | Section 5.2 should be changed to reflect common parameters amongst all test parameterts or this section should just proceed section 5.5
52 | Stephens, Adrian | 101 | 1.0 | 5.2 | 15 | 30 | E | N | 5.2 | 15.31 | E | It's a minor point, but the terms in the "test parameter" column of table 2 are not consistently capitalized. | review and correct
492 | Lauer, Joseph | 101 | 1 | 5.2 | 15 | 34-49 | T | Y | 5.2 | 15.34 | T | Items 1 and 2 (endstation height and endstation lid/LCD angle, respectively) assume that the endstation is a laptop or some similar device. This assumption is too restrictive. | Rewrite the common test parameters to allow for other types of endstations.
526 | Ojard, Eric | 101 | 1 | 5.2 | 15 | 34 | T | Y | 5.2 | 15.34 | T | "common" test parameters specified will tend to favor certain antenna configurations and placement. of what is the "height" being measured? to the top of the endstation? to the mean of the antenna locations in the endstation? any of these would result in different test setups for different endstation types. | do not specify endstation test height and remove Figure 2
656 | Aldana, Carlos | 101 | 1 | 5.2 | 15 | 34 | T | Y | 5.2 | 15.34 | T | "common" test parameters specified will tend to favor certain antenna configurations and placement. of what is the "height" being measured? to the top of the endstation? to the mean of the antenna locations in the endstation? any of these would result in different test setups for different endstation types. | do not specify endstation test height and remove Figure 2 |  |  |  |  | 526
773 | Moorti, Rajendra | 101 | 1 | 5.2 | 15 | 34 | T | Y | 5.2 | 15.34 | T | "common" test parameters specified will tend to favor certain antenna configurations and placement. of what is the "height" being measured? to the top of the endstation? to the mean of the antenna locations in the endstation? any of these would result in different test setups for different endstation types. | do not specify endstation test height and remove Figure 2 |  |  |  |  | 526
1166 | Emmelmann, Marc | 101 | 1 | 5.2 | 15 | 34 | T | Y | 5.2 | 15.34 | T | title in column 2 not consistent with Figure 2 label and title following tables (e.g. table 4) | Replace "endstation" in column 2 of table 2 with "DUT"
1167 | Emmelmann, Marc | 101 | 1 | 5.2 | 15 | 34 | T | Y | 5.2 | 15.34 | T | The term "endstation" in column 3 is misleading as the DUT is not cecessarily the source or destinatio of traffic in this case. DUT is rather appropriate. | Replace "endstation" in column 3 of table 2 with "DUT" |  |  |  |  | See 1166
1608 | Hamilton, Mark | 101 | 1 | 5.2 | 15 | 34 | T | Y | 5.2 | 15.34 | T | Parameters 1 and 2 are written to be very PC-centric. | Start first paragraph of item 1 with, "For tabletop, laptop or hand-held devices …" Add new second paragraph, "For devices normally held to the head, the endstation should be positioned vertically and 160cm +/1 1.5cm from the ground or floor, as measured from the ground or floor surface to the base of the device."
1609 | Hamilton, Mark | 101 | 1 | 5.2 | 15 | 40 | T | Y | 5.2 | 15.34 | T | Parameters 1 and 2 are written to be very PC-centric. | Start first paragraph of item 2 with, "For tabletop, laptop or hand-held devices …"
335 | Bavafa, Moussa | 101 | 1 | 5.2 | 15 | 35 | T | Y | 5.2 | 15.35 | T | It may not be all that practical to require a tolerance of 1.5 cm for the endstation test height. This requirement is repeated in varioue test set ups. | Relax the tolerance.
527 | Ojard, Eric | 101 | 1 | 5.2 | 15 | 40 | T | Y | 5.2 | 15.4 | T | "common" test parameters specified will tend to favor certain antenna configurations and placement. | do not specify endstation lid/LCD angle and remove Figure 3
657 | Aldana, Carlos | 101 | 1 | 5.2 | 15 | 40 | T | Y | 5.2 | 15.4 | T | "common" test parameters specified will tend to favor certain antenna configurations and placement. | do not specify endstation lid/LCD angle and remove Figure 3 |  |  |  |  | 527
774 | Moorti, Rajendra | 101 | 1 | 5.2 | 15 | 40 | T | Y | 5.2 | 15.4 | T | "common" test parameters specified will tend to favor certain antenna configurations and placement. | do not specify endstation lid/LCD angle and remove Figure 3 |  |  |  |  | 527
941 | Ammann, Keith | 101 | 1 | 5.2 | 15 | 40 | T | Y | 5.2 | 15.4 | T | The "Endstation lid/LCD angle" item appears, from the graphic in figure 2 and elsewhere, to apply only to laptop computers, however this is not clearly stated. It could be argued that a VoIP phone, or PDA like device, has an "integral display whose viewing angle is adjustable", however, in these cases the 110 degree viewing angle may in fact be inappropriate in these cases since the normal use for one of these devices is against the head. | Add clarifying text indicating that this is a laptop only requirement, or adjust the requirement such that it can be applied to non-laptop like devices.
1168 | Emmelmann, Marc | 101 | 1 | 5.2 | 15 | 40 | T | Y | 5.2 | 15.4 | T | Title in column 2 not consistent with the title used in following tables (e.g. table 4) | Replce "endstation lid/LCD angle" with "DUT LCD angle"
1172 | Emmelmann, Marc | 101 | 1 | 5.2 | 15 | 40 | T | Y | 5.2 | 15.4 | T | Term "endstation" misleading as the DUT is not necessarily the source or destination of traffic. | Change the beginning of the sentence in column 3 in table 3 as follows: "The LCD of the DUT should be ...."
1641 | Gupta, Pratibha | 101 | 1 | 5.2 | 15 | 35 | T | Y | 5.2 | 15.4 | T | Table 2, Item 2 : It is unclear how the tolerance of ±1.5 cm was arrived at. The channel realization can vary sufficiently over λ/2 to change from constructive to destructive interference at a particular point of reception. For a typical 2.4 GHz channel (Ch 6) , this works out to 6.15cm, which is okay. But if the channel being tested is in 5 GHz (Ch 165), this works out to 2.57cm. A variation span of 1.5cm x 2 = 3cm exceeds this tolerance, and is not acceptable. Table 2, Item 5 : AP test height h's tolerance should be similarly defined. | Explain how the tolerances were arrived at (arbitrarily?), whether they will be a function of the frequency band of the RF signal being tested, and whether such revised tolerances can be achieved in practice during testing. [As has been done for Item 3] Is the assumption that the direction of propagation is limited to the X-Y axis ?
134 | Foegelle, Michael | 101 | 1.0 | 5.2 | 15 | 40 | T | Y | 5.2 | 15.41 | T | This states that the end station should be placed on level ground or floor, but the preceeding statement requires it to be at 80 cm. | Clarify the intent of this requirement. | Countered | [7 empty] | 5/17/07 - counter - remove "which should be placed on the ground level or floor"
336 | Bavafa, Moussa | 101 | 1 | 5.2 | 15 | 41 | T | Y | 5.2 | 15.41 | T | It may not be practical to require a tolerance of 1 degree for the endstation lid angle. This requirement is repeated in varioue test set ups. | Relax the tolerance.
942 | Ammann, Keith | 101 | 1 | 5.2 | 16 | 12 | T | Y | 5.2 | 16.12 | T | The text states that "No metallic surfaces should be used within one wavelength of the antennas". At 2.4GHz this is 12.5cm (5") and at 5GHz this is 6cm (2.4"). This is close enough to affect propogation and will degrade repeatability. | Change the colocation requirements in such a way as to eliminate the propogation affects. Perhaps something along the lines of "Metallic surfaces that are part of the test setup should not be used within 10 wavelengths of the antennas".
290 | McCann, Stephen | 101 | 1.0 | 5.2 | 16 | 17 | E | N | 5.2 | 16.17 | E | typo "fixturing" is a unusual word. I don't even know what it means in this context | replace with "fixing" ??
528 | Ojard, Eric | 101 | 1 | 5.2 | 16 | 20 | T | Y | 5.2 | 16.2 | T | the other parameters are trying to emulate "typical" usage scenarios. a test point spinning at 1 RPM is not a typical usage -- i've not seen folks rotating their WLAN interface systems while using them. furthermore, spinning devices about their "geometric center point" presumes some symmetry in antenna topology in the device. | remove endstation spinning |  |  |  |  | See 537
658 | Aldana, Carlos | 101 | 1 | 5.2 | 16 | 20 | T | Y | 5.2 | 16.2 | T | the other parameters are trying to emulate "typical" usage scenarios. a test point spinning at 1 RPM is not a typical usage -- i've not seen folks rotating their WLAN interface systems while using them. furthermore, spinning devices about their "geometric center point" presumes some symmetry in antenna topology in the device. | remove endstation spinning |  |  |  |  | 528
775 | Moorti, Rajendra | 101 | 1 | 5.2 | 16 | 20 | T | Y | 5.2 | 16.2 | T | the other parameters are trying to emulate "typical" usage scenarios. a test point spinning at 1 RPM is not a typical usage -- i've not seen folks rotating their WLAN interface systems while using them. furthermore, spinning devices about their "geometric center point" presumes some symmetry in antenna topology in the device. | remove endstation spinning |  |  |  |  | 528
1173 | Emmelmann, Marc | 101 | 1 | 5.2 | 16 | 20 | T | Y | 5.2 | 16.2 | T | The term "endstation" puts focus on the DUT being originator or terminator of traffic whereas herein the focus should be simply on a "device being tested". Thus DUT is more appropriate. | Replace "endstation" with "DUT" in column 2 and column 3
1685 | Kobayashi, Mark | 101 | 1 | 5.2 | 16 | 20-27 | T | Y | 5.2 | 16.2 | T | The need for a continuously rotating table should be eliminated such that repeatable results can be achieved using a stop motion turntable | Replace a continuous turning table with a stop motion turntable or better yet eliminate sections 5.2 and all sections that refer to it
135 | Foegelle, Michael | 101 | 1.0 | 5.2 | 16 | 20 | E | N | 5.2 | 16.21 | E | The use of the terms spinning and spun don't seem to fit th requirements of this document. | Standardize on the terms rotate or rotation as needed.
943 | Ammann, Keith | 101 | 1 | 5.2 | 16 | 23 | T | Y | 5.2 | 16.23 | T | The statement is made "Large devices may be spun around their geometric center point, as long as the antenna is not at the center point. Small devices should be placed on the edge of a turntable". This is redundant and confusing given the last sentence of the same paragraph which states "The radius of the arc of travel of the antenna of the endstation while on the turntable should be at least 15cm". | Delete the sentence starting with "Large devices may be spun around….".
1174 | Emmelmann, Marc | 101 | 1 | 5.2 | 16 | 30 | E | Y | 5.2 | 16.3 | MT | The accuracy of h which is given in Figure 5 is not included in the text in column 3. | Add "(+/- 1.5 cm)" after "h" in column 3
1397 | Gast, Matthew | 101 | 1 | 5.2 | 16 | 33 | T | N | 5.2 | 16.33 | T | In addition to the basic structural name of the elements surrounding the AP, if possible, the RF details of the material should be recorded (e.g. attenuation at both 2.4 GHz and 5 GHz). If the AP is moved, these values would assist in reproducing the test environment. | Chane "e.g., ceilings and walls" to "e.g., ceilings and walls, as well as measurements of their respective radio attenuation factors in all relevant frequency bands."
136 | Foegelle, Michael | 101 | 1.0 | 5.2 | 16 | 37 | T | Y | 5.2 | 16.37 | T | The co-channel noise requirement makes no sense as specified. There is no way provided to validate this, and the proposed environments are virtually guaranteed to violate this requirement in most cases. -100 dBm is not a radiation term, but a power term (i.e. -100 dBm at the DUT receiver) but there is no way to detemine that level. This statement appears to be a way to justify using an unsuitable test environment by placing a requirement that is known will never be tested. | Specify a maximum field level at the DUT and WLCP, along with a method of measuring it, or eliminate these un-controlled environment tests. | [8 empty] | 5/17/07 - no consensus (main issue how to measure)
1645 | Gupta, Pratibha | 101 | 1 | 5.2 | 16 | 38 | T | Y | 5.2 | 16.37 | T | Table 2 : Item 6 states for Co Channel Noise states that "...all performance testing should be performed with co-channel noise less than or equal to -100 dBm from any 802.11 or non-802.11 source…" This restriction explicitly does not restrict the in-band noise power from non co-channel RF sources. In practice, splatter from adjacent channel interferers placed at close range could be substantial enough to adversely affect throughput of the DUT. Particularly for 11g devices implementing CCA-based carrier sensing, and for 11n devices operating in 40 MHz mode. | Explain "co-channel noise". Limit the transmit power from all sources, co-channel and non-co-channel, so that the in-band noise power over the bandwidth of interest is less than or equal to -100 dBm.
529 | Ojard, Eric | 101 | 1 | 5.2 | 16 | 40 | T | Y | 5.2 | 16.4 | T | co-channel noise affects the receiver, not the transmitter. specifying the -3dB transmit BW is a non-sequiter. | instead, specify the channel BW plus a guard band.
659 | Aldana, Carlos | 101 | 1 | 5.2 | 16 | 40 | T | Y | 5.2 | 16.4 | T | co-channel noise affects the receiver, not the transmitter. specifying the -3dB transmit BW is a non-sequiter. | instead, specify the channel BW plus a guard band. |  |  |  |  | 529
776 | Moorti, Rajendra | 101 | 1 | 5.2 | 16 | 40 | T | Y | 5.2 | 16.4 | T | co-channel noise affects the receiver, not the transmitter. specifying the -3dB transmit BW is a non-sequiter. | instead, specify the channel BW plus a guard band. |  |  |  |  | 529
261 | Marshall, Bill | 101 | 1.0 | 5.2 | 16 | 46 | E | N | 5.2 | 16.46 | MT | 802.11a and 802.11b/g don't exist any longer. | Change uses of "802.11a" and "802.11b/g" to references to the particular PHYs defined in IEEE Std 802.11. This change needs to be made throughout the document (e.g., 6.3.3.4.3 in Figure 18 and Figure 19, 6.6.1 on page 58 line 29, etc) | [8 empty] | 5/17/07 - counter - commentator did not provide the except wording. Editor to come with the wording and make the changes
137 | Foegelle, Michael | 101 | 1.0 | 5.2 | 17 | 5 | T | Y | 5.2 | 17.05 | T | While it's an obvious requirement for any test equipment that it should produce the same result (to within some known uncertainty) from run-to-run, this requirement does not ensure that. It's impossible for anything to remain "identical" from run-to-run, and while "not changing anything" may be the proposed approach, it is not sufficient to guarantee that the results remain constant. A piece of equipment may be damaged or need repair, or new features may be added. That should not invalidate all data measured before any damage occurred, nor imply that you can't get the same results after upgrades are made. However, no direction is provided on how to verify the repeatability of the test equipment/setup to ensure that equipment is still working properly, etc. | Define quantitative criteria for the performance of the test equipment and a way to verify it as needed. | [8 empty] | 5/17/07 - no consensus, suggestion to calibrate every time there is a change; does change of FW etc necessarily impact the results
138 | Foegelle, Michael | 101 | 1.0 | 5.2 | 17 | 13 | T | Y | 5.2 | 17.13 | T | If the intent is to ensure environmental consistency, but no requirement is applied to outdoor environments, then why have the test? | Specify the design and climate requirements of the outdoor environment or remove it from the RP. | [8 empty] | 5/17/07 - no consensus (some want to accept the comment, other want new text)
493 | Lauer, Joseph | 101 | 1 | 5.2 | 17 | 13-16 | T | Y | 5.2 | 17.13 | T | Without specific climate criteria, outdoor tests will not be repeatable in time or location | Add climate criteria or remove the OTA outdoor LOS test
494 | Lauer, Joseph | 101 | 1 | 5.2 | 17 | 15-16 | T | Y | 5.2 | 17.15 | T | The draft says that "the condition of the ground between the DUT and the WLCP should be recorded". This is very vague. | Explain clearly what properties of the ground should be recorded.
944 | Ammann, Keith | 101 | 1 | 5.2 | 17 | 15 | E | Y | 5.2 | 17.15 | T | The statement is made "The condition of the ground between the DUT and the WLCP should be recorded". This should be more specific about what is meant by "condition" (I.e. snow-covered/wet/dry, grass/pavement, hilly/flat are all different "conditions"). | Clarify what is meant by "condition". It also comes mind given this issue that another possible test parameter that should be recorded for over the air testing would be geographic data about the current environment in terms of starting location for the test, etc. This doesn't appear to be called out in the list of parameters, and I would recommend that it be added in addition to the clarification requested.
344 | Smith, Matt | 101 | 1 | 5.2 | 17 | 16 | T | Y | 5.2 | 17.16 | T | "The condition of the ground between the DUT and the WLCP should be recorded." What, in particular, should be recorded? Whether or not the carpet needs vacuuming? Whether it is Kentucky Bluegrass or Northern California Sensamilla that has been planted? Occurrence of weeds and/or grubs? | Clarify what should be recorded or remove this sentence.
139 | Foegelle, Michael | 101 | 1.0 | 5.2 | 17-18 | 1 | T | Y | 5.2 | 17.26 | T | This document appears to be laptop-centric and does a poor job of addressing the needs of other devices. Industry analysts predict that by 2010, over 50% of the 802.11 chip sets sold will be in devices other than laptops, but this document does nothing to address those use cases. | Rewrite the document until it addresses other use-cases and testing requirements beyond just that of laptops. | [8 empty] | 5/17/07 - no consensus (Reject, Counter - all different suggestions) Contact commenter to provide some details
326 | Chan, Douglas | 101 | 1 | 5.2 | 17 | 36 | T | N | 5.2 | 17.36 | T | Units (cm) should be provided after +/- value; i.e. "1.5 m". | Do so or consult IEEE style guide to check for proper format.
1169 | Emmelmann, Marc | 101 | 1 | 5.2 | 17 | 36 | T | Y | 5.2 | 17.36 | T | missing SI unit in figure 2 | add "cm" after "+/- 1.5"
327 | Chan, Douglas | 101 | 1 | 5.2 | 18 | 3 | T | N | 5.2 | 18.03 | T | Units (degree) should be provided after +/- value; i.e. "1 °". | Do so or consult IEEE style guide to check for proper format.
1171 | Emmelmann, Marc | 101 | 1 | 5.2 | 18 | 4 | T | Y | 5.2 | 18.04 | T | Mising SI unit in figure 3 | add "°" (degree sign) after "+/- 1"
1170 | Emmelmann, Marc | 101 | 1 | 5.2 | 18 | 13 | T | Y | 5.2 | 18.13 | T | Title of figure 3 does not correspond to to title used in the following tables (e.g. 4) | Replace label of figure 3 with "DUT LCD angle parameter"
291 | McCann, Stephen | 101 | 1.0 | 5.2 | 18 | 17 | E | N | 5.2 | 18.17 | E | typo "Ghz" in Figure 4 | "GHz" is the correct abbreviation
1653 | Engwer, Darwin | 101 | 1 | 5.2 | 18 | 40 | T | Y | 5.2 | 18.4 | T | When testing with an actual Access Unit (contaiign an AP implementation) the orientation of the antennas can greatyl affect the test. E.g. rubber ducky antennas are often positioned in a parallel orientation, but often quite different (better) results can be obtained by adjusting the antennas so that one is vertical and the other is horizontal, yielding different polarization of the signals from each. | Add antenna orientation specs, either in this section or in the appropriate test sections that use OTA tests with an AP.
173 | Foegelle, Michael | 101 | 1.0 | 5.3 | 0 | 0 | T | Y | 5.3 | 18.44 | T | This section attempts to define an environment and procedure for accurate OTA testing, but falls far short of the mark. The fundamentally flawed assumption is that placing the DUT antenna at the exact point of the reference antenna somehow guarantees that the applied calibration will produce accurate results. This is far from the case, since the actual radiation pattern of the DUT (not just the antenna, but the DUT body, circuitry, cables, etc. all of which form part of the radiating object) is not known. The procedure again makes the fundamentally flawed assumption that just because the results are repeatable, that they are accurate. If the wrong thing is done over and over with the same results, it doesn't make those results right. While ideally a DUT would have a perfectly symmetrical omnidirectional pattern oriented in the horizontal plane, that is rarely the case. It can have significant peaks and nulls. In this case, if the DUT happens to be placed such that it has a peak pointed towards the measurement antenna, it will appear to perform better than another DUT that may have better overall performance but have a null pointed in that direction when placed in the same orientation. It will even perform differently if oriented differently about its own presumed polarization axis. Thus, this method as written can be used to obtain any desired result when comparing the performance of two products. What good is that? It's not traceable and it's not acceptable. The only way to guarantee traceable quantitative results that can be compared is to measure the entire radiation pattern of the active device and use that information to provide a total performance metric, rather than one from only one chosen direction, which may or may not be any good. | Implement the industry standard TRP/TIS measurements that perform the desired active pattern measurements to determine the true performance of the device. Implement the procedures in 11-06 0131r1. | [8 empty] | 5/17/07- group in principle agrees with the comment but not necessarily the resolution
140 | Foegelle, Michael | 101 | 1.0 | 5.3.1 | 18 | 48 | T | Y | 5.3.1 | 18.48 | T | The claim of yielding accurate results is unfounded based on the existing description of the environment and associated test procedures. Repeatability does not imply accuracy, and it is easy to prove that the assumptions made about the behavior of the DUT can completely invalidate the results even if the path loss has been calibrated and the test is extremely repeatable. | Correct the environment requirements and associated test procedures so that this statement is true or remove the statement. | [8 empty] | 5/17/07 consensus on counter (some suggestions on correcting/replacing the sentence)
141 | Foegelle, Michael | 101 | 1.0 | 5.3.1 | 18 | 50 | E | Y | 5.3.1 | 18.49 | T | "COAT Measurements" = "…Test Measurements" is redundant. | Remove the use of COAT from the document. | Countered | [7 empty] | 5/17/07 - Counter - replace starting of line 49 with "The COAT environment should be used for measurements of primary and secondary metrics…."
1027 | Lemberger, Uriel | 101 | 1 | 5.3.1 | 18 | 49 | T | Y | 5.3.1 | 18.49 | T | Results are repeatable only if all environmental conditions are repeated. On the other hand it is difficult to maintain same environmental conditions with this test. In addition repeatable result all results are relative for vthe setup in use in each location. | replace the sentence "repaetable in time and location" with "… may be repeatable in time if all environment condition such as temperature don't cahnge and repaetable in location if the exact same WLCP is used while yielding accurate results as long precise DUT and WLCP environmental conditions are monitored and kept, and exact positioning and exact platform and antenna system are used."
1028 | Lemberger, Uriel | 101 | 1 | 5.3.1 | 19 | 1 | T | Y | 5.3.1 | 19.01 | T | Characterized transmit antenna can be used only if the antenna is not part of the DUT and belong to the setup platform. Antenna pattern varies even between different duplicates of the same platform model, so results may be repeatable and comparable if the same platform with antenna system is used and the DUT is the NIC card in the platform. Therefore this test cannot be repeated in location. | Add text that says that the test is repeatable if the same platform with its antenna system is used for all DUT tests.
142 | Foegelle, Michael | 101 | 1.0 | 5.3.1 | 19 | 2 | T | Y | 5.3.1 | 19.02 | T | A shielded room without any losses is unlikely to provide any desirable channel characteristics. It certainly cannot be calibrated through the methods described here. | Require a fully anechoic environment for this type of test. | [8 empty] | 5/17/2007 - counter/reject suggested
143 | Foegelle, Michael | 101 | 1.0 | 5.3.1 | 19 | 2 | T | Y | 5.3.1 | 19.02 | T | The document provides no direction on determining the channel characteristics or other performance criteria of the environment. | Provide a site validation method for determining if the environment is suitable for the desired tests. | [8 empty] | 5/17/2007 - reject was general consensus as this is address in 5.3.3.2.1
144 | Foegelle, Michael | 101 | 1.0 | 5.3.1 | 19 | 3 | T | Y | 5.3.1 | 19.02 | T | Any antenna used as a reference for calibrating a test environment should be calibrated, not "characterized". | Require the use of a calibrated reference antenna. | [8 empty] | 5/17/2007 - need more discussion
145 | Foegelle, Michael | 101 | 1.0 | 5.3.1 | 19 | 3 | T | Y | 5.3.1 | 19.02 | T | Is this text proposing that two antennas are used to connect the WLCP to the DUT in an OTA fashion? One to transmit from the WLCP to the DUT and the other to receive? | Require the use of a measurement antenna for bi-directional communication to the DUT. That antenna's performance will be determined as part of the entire path loss between the quiet zone and the WLCP or other test equipment.
945 | Ammann, Keith | 101 | 1 | 5.3.1 | 19 | 2 | T | Y | 5.3.1 | 19.02 | T | How is it proposed to generate the "desired channel characteristics" in a screenroom or anechoic chamber? Asked differently, what "desired" characteristics is this referring to? | Clarify what is mean by "desired channel characteristics".
146 | Foegelle, Michael | 101 | 1.0 | 5.3.1 | 19 | 3 | T | Y | 5.3.1 | 19.03 | MT | The network analyzer is only required for evaluating and calibrating the environment; not for tests performed using the environment. | Add a second sentence which splits the network analyzer requirement from the rest of that sentence.
147 | Foegelle, Michael | 101 | 1.0 | 5.3.1 | 19 | 3 | T | Y | 5.3.1 | 19.03 | T | The variable attenuator should be optional, based on the test or WLCP used. | Make the attenuator optional.
345 | Smith, Matt | 101 | 1 | 5.3.2.1 | 19 | 7 | E | Y | 5.3.2.1 | 19.07 | E | How do you know that the equipment is a resource? | Change "Resource requirements" to "Equipment requirements".
148 | Foegelle, Michael | 101 | 1.0 | 5.3.2.1 | 19 | 11 | T | Y | 5.3.2.1 | 19.11 | MT | A screen room is different from a shielded room and typically does not have 95 dB of shielding effectiveness. | Remove the term "screen". "An RF shielded room, ….", "… of the shield…"
149 | Foegelle, Michael | 101 | 1.0 | 5.3.2.1 | 19 | 11 | T | Y | 5.3.2.1 | 19.11 | T | Shielded rooms without an absorber lining are not suitable for this test environment. | Remove references to shielded rooms beyond that of the shield around an absorber lined room. |  |  |  |  | See 148
946 | Ammann, Keith | 101 | 1 | 5.3.2.1 | 19 | 11 | T | Y | 5.3.2.1 | 19.11 | T | An "RF shielded room" is NOT a reliable over-the-air environment. Figure 6 shows an "RF shielded screenroom" with part of it "lined with RF absorbant material". This still isn't an adequate, repeatable, over-the-air environment. Even directional antennas have sidelobes and backscatter that will cause reflections off the metallic walls. An anechoic chamber or properly constructed open air test site (OATS) would be examples of over-the-air environments that could be reasonably calibrated for repeatable results. People, equipment racks, etc. will also impact this kind of environment and reduce the repeatability. | Hopefully these issues are well understood, and people doing this sort of testing would take appropriate precautions, however, this document should mention these issues since not everybody referencing the document will have that level of experience.
1113 | Matta, Sudheer | 101 | 1 | 5.3.2.1 | 19 | 11 | T | Y | 5.3.2.1 | 19.11 | T | Testing in anything other than a fully anechoic chamber is rather useless. The reflections affect the test quite a bit. | Change the first sentence to "An RF sheilded anechoic chamber" or something similar in the spirit of the comment
349 | Myles, Andrew | 101 | 1 | 5.3.2.1 | 19 |  | T | Y | 5.3.2.1 | 19.11 | T | The text does not seem to include any specificaton for RF isolation of Ethernet cables running into the room | Include a sentence like, "Copper Ethernet cables shall not be run into the room through conduit, but rather interfaced via RF filter"
530 | Ojard, Eric | 101 | 1 | 5.3.2.1 | 19 | 12 | T | Y | 5.3.2.1 | 19.12 | T | start and end frequencies of "frequency band being tested" are ambiguous. does this imply regulatory bands like ISM & UNII? or does it imply the applicable channels for the PHY (e.g., clause 17 vs 19)? | Specify start and end frequencies of "frequency band being tested" |  |  |  |  | 532
660 | Aldana, Carlos | 101 | 1 | 5.3.2.1 | 19 | 12 | T | Y | 5.3.2.1 | 19.12 | T | start and end frequencies of "frequency band being tested" are ambiguous. does this imply regulatory bands like ISM & UNII? or does it imply the applicable channels for the PHY (e.g., clause 17 vs 19)? | Specify start and end frequencies of "frequency band being tested" |  |  |  |  | 530
777 | Moorti, Rajendra | 101 | 1 | 5.3.2.1 | 19 | 12 | T | Y | 5.3.2.1 | 19.12 | T | start and end frequencies of "frequency band being tested" are ambiguous. does this imply regulatory bands like ISM & UNII? or does it imply the applicable channels for the PHY (e.g., clause 17 vs 19)? | Specify start and end frequencies of "frequency band being tested" |  |  |  |  | 532
947 | Ammann, Keith | 101 | 1 | 5.3.2.1 | 19 | 13 | T | Y | 5.3.2.1 | 19.13 | T | The use of shielding effectiveness here is inconsistent with how this is represented in other areas of the document where a maximum interference level is used. | Rather than stating a shielding effectiveness of 95dB it should specify a maximum inteference level (95dB below a 100mW AP is still -75dBm!). This was the approach used in other areas of the document. The 95dB isolation factor was used in several other sections of the document as well, and those should also be corrected (clause 5.3.3.1, p. 20 is one example).
1030 | Lemberger, Uriel | 101 | 1 | 5.3.2.1 | 19 | 13 | T | N | 5.3.2.1 | 19.13 | T | there is no consistency with the require isolation parameter. Each test defines isolation requirements in a different way, here a fixed figure of 95 is defined, in 5.4.3.1 the requirement is relative in 6.3.2.1 the figure for isolation is 85. | Isolation requirement figure depends on the metric but required from each and every environment. Use consistence definition and add it to the metrics sections. 85dB should be sufficient.
150 | Foegelle, Michael | 101 | 1.0 | 5.3.2.1 | 19 | 16 | T | Y | 5.3.2.1 | 19.16 | T | One calibrated antenna with known boresight gain must be used as a reference for determining the path loss of the environment, including the free-space path loss from the quiet zone, the gain/loss of the measurement antenna, and the cable loss to the WLCP. The measurement antenna is part of the path loss that will be measured in this process. Thus, the actual gain of the antenna is not needed. It is not used to determine the path loss, it is PART of the path loss. | Correct the terminology to apply appropriate functionality and requirements to each of the two antennas.
1031 | Lemberger, Uriel | 101 | 1 | 5.3.2.1 | 19 | 16 | T | Y | 5.3.2.1 | 19.16 | T | Transmit received reference antenna is not defined and not aligned with the naming of the antennas in the pictures in figures 6 7 and 8 | clearly define each antenna that is used in the tests and use consistence naming of each antenna.
34 | Pirzada, Fahd | 101 | 1.0 | 5.3.2.1 | 19 | 17 | T | Y | 5.3.2.1 | 19.17 | T | There is no specific value for the high degree of accuracy required for the pattern and gain of the reference antennas. This ambiguity may increase test complexity and cost. | Remove the words, "to a high degree of accuracy" OR specify the desired accuracy levels.
151 | Foegelle, Michael | 101 | 1.0 | 5.3.2.1 | 19 | 21 | T | Y | 5.3.2.1 | 19.21 | T | It's great that these are required, but where's the method for making this determination? | Add site validation requirements to the procedure.
431 | Victor, Dalton | 101 | 1 | 5.3.2.1 | 19 | 21 | T | Y | 5.3.2.1 | 19.21 | T | Calibration antenna's characteristics are not specified | Specify that calibration antenna should be approximately unity gain.
2 | Ward, Dennis | 101 | 1.0 | 5.3.2.1 | 19 | 29 | T | N | 5.3.2.1 | 19.29 | MT | Phantom is a generally accepted term, but doesn't necessarily imply a human body use / mock-up | Replace phantom with "Specific Anthropomorphic Mannequin"
531 | Ojard, Eric | 101 | 1 | 5.3.2.1 | 19 | 34 | T | Y | 5.3.2.1 | 19.34 | T | use of a turntable could cause noise ingress and undermines the "calibrated" assumption of the COAT test | remove optional turntable
661 | Aldana, Carlos | 101 | 1 | 5.3.2.1 | 19 | 34 | T | Y | 5.3.2.1 | 19.34 | T | use of a turntable could cause noise ingress and undermines the "calibrated" assumption of the COAT test | remove optional turntable |  |  |  |  | 531
778 | Moorti, Rajendra | 101 | 1 | 5.3.2.1 | 19 | 34 | T | Y | 5.3.2.1 | 19.34 | T | use of a turntable could cause noise ingress and undermines the "calibrated" assumption of the COAT test | remove optional turntable |  |  |  |  | 531
1032 | Lemberger, Uriel | 101 | 1 | 5.3.2.1 | 19 | 34 | T | Y | 5.3.2.1 | 19.34 | T | Turn table is not applicable in case of more than one antenna in the DUT since each antenna has different pattern and different distance from the WLCP directional antenna. Also the calibration process cannot provide a consistent method of calibration for different DUT platforms. | add text that measurement are comparable when comparing different DUT in the same platform with the same antenna system.
1033 | Lemberger, Uriel | 101 | 1 | 5.3.2.1 | 19 | 34 | T | Y | 5.3.2.1 | 19.34 | T | Turn table is not applicable in case of more than one antenna in the DUT since each antenna has different pattern and different distance from the WLCP directional antenna. Also the calibration process cannot provide the same antenna gain and path loss from the WLCP antenna for all locations of the DUT antennas. | add text that the described calibration method is applicable for DUT/SUT with one antenna only
1034 | Lemberger, Uriel | 101 | 1 | 5.3.2.1 | 19 | 34 | T | Y | 5.3.2.1 | 19.34 | T | Turn table is a must for testing DUT with different platforms because each device has different antenna pattern and there is no reason to prefer a specific angle of the antenna, and there is no way to compare different devices with different antenna pattern.Measuring one point has no meaning since it is not rpeatble between different DUTs. | make the usage of rotation table mandatory and copy same methodology used in OTA environments regarding the usage of the turn table except that here the rotation cannot be continuous and calibration should be repeated for each rotation angle measurement.
1035 | Lemberger, Uriel | 101 | 1 | 5.3.2.1 | 19 | 35 | T | Y | 5.3.2.1 | 19.35 | T | Like my previous comments on 5.3.2.1, spherical positioning has no meaning for a system with more than one antenna. | either remove this option or add text that this is applicable for DUT/SUT with one antenna only
152 | Foegelle, Michael | 101 | 1.0 | 5.3.2.1 | 19 | 40 | E | Y | 5.3.2.1 | 19.41 | T | Remove reference to screen room. | Remove reference to screen room.
532 | Ojard, Eric | 101 | 1 | 5.3.2.1 | 19 | 41 | T | Y | 5.3.2.1 | 19.41 | T | start and end frequencies of "band being tested" are ambiguous. does this imply regulatory bands like ISM & UNII? or does it imply the applicable channels for the PHY (e.g., clause 17 vs 19)? | Specify start and end frequencies of "band being tested"
662 | Aldana, Carlos | 101 | 1 | 5.3.2.1 | 19 | 41 | T | Y | 5.3.2.1 | 19.41 | T | start and end frequencies of "band being tested" are ambiguous. does this imply regulatory bands like ISM & UNII? or does it imply the applicable channels for the PHY (e.g., clause 17 vs 19)? | Specify start and end frequencies of "band being tested" |  |  |  |  | 532
779 | Moorti, Rajendra | 101 | 1 | 5.3.2.1 | 19 | 41 | T | Y | 5.3.2.1 | 19.41 | T | start and end frequencies of "band being tested" are ambiguous. does this imply regulatory bands like ISM & UNII? or does it imply the applicable channels for the PHY (e.g., clause 17 vs 19)? | Specify start and end frequencies of "band being tested" |  |  |  |  | 532
948 | Ammann, Keith | 101 | 1 | 5.3.2.1 | 19 | 41 | T | Y | 5.3.2.1 | 19.41 | T | The statement is made "...measurements should be taken to verify a flat channel characteristic with less than +/-0.5dB ripple within the test environment for the band being tested". There is 1.5dB variation across the 5GHz band just due to path loss so this doesn't seem realistic. | Clarify the requirements for 2.4GHz vs. 5GHz as needed with regard to the ripple.
949 | Ammann, Keith | 101 | 1 | 5.3.2.1 | 19 | 41 | T | Y | 5.3.2.1 | 19.41 | T | On p.20 (line 35) it says to "confirm a flat channel (ripple < +/-0.5dB) in the RF channel or channels being used for the test". So, on p. 19 is the +/- 0.5dB referring to the whole 5GHz band or just across a single RF channel modulation bandwidth? In general the terms "band" and "channel" can be confusing when discussing over the air testing. "Band" could refer to the whole 5GHz band or one of the commonly defined sub-bands (e.g., 5-15-5.25GHz), or the bandwidth of the modulated signal. "Channel" can refer to the center frequency of an RF carrier (e.g. channel 36), or it could refer to the characteristics of an "RF channel" (e.g. path loss and delay spread). For example, the statement referenced above uses the term "channel" 3 times, with at least 2 different meanings. | Add definitions specifying what is meant by "Band" and "Channel". Additionally, clarify the referenced text.
1029 | Lemberger, Uriel | 101 | 1 | 5.3.2.1 | 19 | 43 | T | Y | 5.3.2.1 | 19.43 | T | Clause 5.2 includes table 2 with many important parameters that are essential for test. Similar information is needed also for COAT. | Add informatio in table (or other format) that includes the data in table 2 with the applicable values for the enviroment dscribed in clause 5.3
153 | Foegelle, Michael | 101 | 1.0 | 5.3.2.2 | 19 | 46 | T | Y | 5.3.2.2 | 19.46 | MT | Similar to other statements in this document, if an OTA test system is configured and left unchanged from run-to-run, it is not necessary to repeat the calibration procedure in order to use the system. Only occasional verification is required unless changes are made to the setup. | Remove this requirement and state the conditions under which the range needs to be recalibrated.
1175 | Emmelmann, Marc | 101 | 1 | 5.3.2.2 | 19 | 46 | T | Y | 5.3.2.2 | 19.46 | T | Test also applicable to a SUT | Add "/SUT" after "DUT"
35 | Pirzada, Fahd | 101 | 1.0 | 5.3.2.2 | 19 | 47 | T | Y | 5.3.2.2 | 19.47 | MT | "Fixed path loss" is not defined | Fixed path loss is the path loss value when the attenuator is set to a minimum.
154 | Foegelle, Michael | 101 | 1.0 | 5.3.2.2 | 19 | 49 | T | Y | 5.3.2.2 | 19.49 | MT | Which "which" would be kept fixed? Path loss or received power? | Clarify this sentence. |  |  |  |  | See 35
262 | Marshall, Bill | 101 | 1.0 | 5.3.2.2 | 20 | 1 | E | N | 5.3.2.2 | 20.01 | E | Figure 6 does not have a citation in the text. See 2005 Style Guide 16.2 | Add a citation to Figure 6 in the text. Check remainder of the Figures in the document to make sure they have citations in the text, too.
1036 | Lemberger, Uriel | 101 | 1 | 5.3.2.2 | 20 | 1 | T | Y | 5.3.2.2 | 20.01 | T | Naming of antennas in the pictures are not consistent and not clear. | rename calibrated antenna to calibration antenna, rename Directional antenna to reference antenna. Add text that both Reference antenna and calibration antenna shall be calibrated and Reference antenna should be directional antenna.
1410 | Cypher, David | 101 | 1 | 5.3.3 | 20 | 20 | T | Y | 5.3.3 | 20.2 | MT | "this subclause …" is ambiguous | Please see 2007 - IEEE Standards Style Manual (11.1, page 19) on the definition of a hanging paragraph and how to avoid. |  |  |  |  | See 1409
1176 | Emmelmann, Marc | 101 | 1 | 5.3.3 | 20 | 21 | T | Y | 5.3.3 | 20.21 | T | Test also applicaable to a DUT | Add "DUT/" before "SUT" |  |  |  |  | See 1175
155 | Foegelle, Michael | 101 | 1.0 | 5.3.3.1 | 20 | 31 | T | Y | 5.3.3.1 | 20.29 | T | What's the definition of "free" of extraneous noise? What level is allowed for extraneous noise? 95 dB of isolation is insufficient if there's a +50 dBm transmitter right outside the shield. Why is this requirement repeated here? Other sections of the document place a requirement on the allowed noise level. | Indicate the allowed noise level (and how it's measured) or remove this requirement since it makes no sense.
3 | Ward, Dennis | 101 | 1.0 | 5.3.3.1(b) | 20 | 32 | T | N | 5.3.3.1 | 20.32 | T | This step references a transmit reference antenna, but Figure 6 indicates this as a directional antenna. I believe these are the same radiating element? | Update Figure 6 to replace Directional Antenna with transmit reference antenna, or update step (b) to state directional antenna, or other mechanism to more clearly define and depict the antenna identified in this step. | [8 empty] | Related to CIDs 156, 157, 158
156 | Foegelle, Michael | 101 | 1.0 | 5.3.3.1 | 20 | 32 | T | Y | 5.3.3.1 | 20.32 | MT | It doesn't matter if the reference antenna is used for transmit or receive unless uni-directional active components (such as an amplifier) are being characterized as part of the path loss. | Remove "transmit" from the description. | [8 empty] | See CID 3
157 | Foegelle, Michael | 101 | 1.0 | 5.3.3.1 | 20 | 32 | T | Y | 5.3.3.1 | 20.32 | MT | This text describes the measurement antenna (the one that will be used during measurements of the DUT/SUT), not the reference antenna (the one used to calibrate the path loss). | Correct the terminology. | [8 empty] | See CID 3
158 | Foegelle, Michael | 101 | 1.0 | 5.3.3.1 | 20 | 32 | T | Y | 5.3.3.1 | 20.32 | MT | The measurement antenna should be pointing to the DUT, especially since it's required to be directional by other parts of this section. | Re-write the bullet to indicate placement and orientation. | [8 empty] | See CID 3
950 | Ammann, Keith | 101 | 1 | 5.3.3.1 | 20 | 32 | E | Y | 5.3.3.1 | 20.32 | MT | Use of the word "radiating" is non-sensical when used in this context. By definition the field is "radiating". | Remove the word "radiating" here, and in any other locations within the document.
1177 | Emmelmann, Marc | 101 | 1 | 5.3.3.1 | 20 | 32 | T | Y | 5.3.3.1 | 20.32 | T | Test also applicaable to a DUT | Add "DUT/" before "SUT" |  |  |  |  | See 1175
1178 | Emmelmann, Marc | 101 | 1 | 5.3.3.1 | 20 | 33 | T | Y | 5.3.3.1 | 20.33 | T | Test also applicaable to a DUT | Add "DUT/" before "SUT" |  |  |  |  | See 1175
159 | Foegelle, Michael | 101 | 1.0 | 5.3.3.1 | 20 | 34 | T | Y | 5.3.3.1 | 20.34 | T | What measured RF quiet zone? No method or requirement for site validation was provided, nor was any indication of how such a QZ is determined. | Add requirements for the quiet zone (dimension, uniformity, etc.) and at least reference site validation methods.
160 | Foegelle, Michael | 101 | 1.0 | 5.3.3.1 | 20 | 36 | E | Y | 5.3.3.1 | 20.35 | MT | How do conditions confirm anything? I'm not sure what this sentence means. | Clarify meaning and correct verb usage.
337 | Bavafa, Moussa | 101 | 1 | 5.3.3.1 | 20 | 36 | T | Y | 5.3.3.1 | 20.36 | T | How could the existance of the required flat channel (ripple<+/- 0.5 dB) could be verified in over the air tests? | Clarify the procedure by which this could be verified.
161 | Foegelle, Michael | 101 | 1.0 | 5.3.3.2 | 20 | 41 | T | Y | 5.3.3.2 | 20.41 | MT | This procedure lists use of a VNA, but the introduction only required use of a network analyzer (which could be vector or scalar). | Clarify requirements and make uniform. Use of a VNA is highly recommended.
162 | Foegelle, Michael | 101 | 1.0 | 5.3.3.2 | 20 | 42 | T | Y | 5.3.3.2 | 20.41 | T | Most of the steps that were intended to pay special attention to measurement uncertainty were removed from the procedure that was adopted. | Remove this statement or add those missing steps.
1326 | Malarkey, Alastair | 101 | 1 | 5.3.3.2.1 | 21 |  | T | Y | 5.3.3.2.1 | 21.01 | T | One the measurement of the reference antenna cable is addressed. There should be a similar instruction for the measurement of the calibration antenna cable with amplifier. | Add a new item after "e" providing similar instructions to "d" and "e' for the cables plus amplifier connected to the calibration antenna.
328 | Chan, Douglas | 101 | 1 | 5.3.3.2.1 | 21-22 |  | T | N | 5.3.3.2.1 | 21.02 | T | Should we provide a protoocl/method of how these antennae are placed? | Investigate if this is neccesarry.
4 | Ward, Dennis | 101 | 1.0 | 5.3.3.2.1 | 21 | 5, 7, 9 | T | N | 5.3.3.2.1 | 21.05 | MT | These lines refer to a reference antenna, but the reference Figure (7) only depicts a directional and a calibrated antenna | Update Figure 7 to match text, i.e. change Directional Antenna to reference antenna, or update text to match Figure 7, or more clearly define an depict the antenna identified in this step. | [8 empty] | Similar to CID 3, and also CIDs 156, 157, 158
1037 | Lemberger, Uriel | 101 | 1 | 5.3.3.2.1 | 21 | 5 | T | Y | 5.3.3.2.1 | 21.05 | T | Reference antenna is not defined and not clear to which of the antennas in figure 7 the text refer to. | rename the antenna or fixed the text or fix the picture
163 | Foegelle, Michael | 101 | 1.0 | 5.3.3.2.1 | 21 | 6 | E | N | 5.3.3.2.1 | 21.06 | MT | The term "pad" is something of a slang term, and given that the term attenuator is being added to define it, should probably not be used. | Replace "pad" with "fixed attenuator" and eliminate any (atttenuator) callouts.
933 | Ammann, Keith | 101 | 1 | 5.3.3.2.1 | 21 | 10 | E | N | 5.3.3.2.1 | 21.1 | E | The sentence indicates that a 'flexible "loopback" cable' is used, and implies that said cable is represented in figure 7 by the "dotted line". | I haven't actually tried printing the document yet, but the dotted line used in figure 7 looks more like a solid line that a dotted line. I'd suggest making it more distinct, or changing the line type to something more obvious.
952 | Ammann, Keith | 101 | 1 | 5.3.3.2.1 | 21 | 13 | T | Y | 5.3.3.2.1 | 21.13 | T | The statement is made to set the analyzer "to measure at least one data point per MHz of frequency span". However, in 5.3.5, p. 20, it states that the number of points should provide resolution of 100kHz or less. | Make the measurement criteria consistent.
1038 | Lemberger, Uriel | 101 | 1 | 5.3.3.2.1 | 21 | 13 | T | Y | 5.3.3.2.1 | 21.13 | T | The requirement here for at least 1 MHz steps is not aligned with the requirement in 5.3.5 | Modify the step to 100 KHz.
951 | Ammann, Keith | 101 | 1 | 5.3.3.2.1 | 21 | 14 | E | Y | 5.3.3.2.1 | 21.14 | MT | The sentence starting with "It is recommended" seems overly vague. | Replace the sentence starting with "It is recommended…." with "Adjust signal levels and analyzer bandwidth settings to ensure a reading at all frequencies that is at least 20dB above the measurement floor".
164 | Foegelle, Michael | 101 | 1.0 | 5.3.3.2.1 | 21 | 18 | E | N | 5.3.3.2.1 | 21.18 | E | This paragraph should be indented as part of step d) | fix indentation.
1039 | Lemberger, Uriel | 101 | 1 | 5.3.3.2.1 | 21 | 18 | E | N | 5.3.3.2.1 | 21.18 | MT | Which receiver? How do you ensure this requirement? | clarify
165 | Foegelle, Michael | 101 | 1.0 | 5.3.3.2.1 | 21 | 37 | T | Y | 5.3.3.2.1 | 21.22 | T | This figure is incorrect and does not match the description of the loopback. The calibrated antenna would be the antenna used as the reference antenna, and would be the one whose cable needs to be measured with the loopback measurement. The cabling from the directional measurement antenna is the one that will still be there during the test and thus is not calibrated out in the first step. The amplifier, if needed for the reference calibration, should also be calibrated out of the loop. However, this is more difficult and is not called out in the procedure. | Correct the drawing, remove the amplifier, etc.
533 | Ojard, Eric | 101 | 1 | 5.3.3.2.1 | 21 | 41 | T | Y | 5.3.3.2.1 | 21.41 | T | "fractions of a dB" is ambiguous. 13/4 is a fraction, but I don't think that is what's intended by this expression here. | change "fractions of a dB" to "less than 1dB"
663 | Aldana, Carlos | 101 | 1 | 5.3.3.2.1 | 21 | 41 | T | Y | 5.3.3.2.1 | 21.41 | T | "fractions of a dB" is ambiguous. 13/4 is a fraction, but I don't think that is what's intended by this expression here. | change "fractions of a dB" to "less than 1dB" |  |  |  |  | 533
780 | Moorti, Rajendra | 101 | 1 | 5.3.3.2.1 | 21 | 41 | T | Y | 5.3.3.2.1 | 21.41 | T | "fractions of a dB" is ambiguous. 13/4 is a fraction, but I don't think that is what's intended by this expression here. | change "fractions of a dB" to "less than 1dB" |  |  |  |  | 533
1855 | Kim, Joonsuk |  |  | 5.3.3.2.1 | 21 | 41 | T | Y | 5.3.3.2.1 | 21.41 | T | I don't understand what "fractions of a dB" means. Any value less than 1 or any non-integer values? | Clarify it
167 | Foegelle, Michael | 101 | 1.0 | 5.3.3.2.1 | 21 | 43-54 | T | Y | 5.3.3.2.1 | 21.43 | T | These steps are not needed. They make assumptions about the DUT and requirements on the calibration process based on the DUT, rather than calibrating the range and placing the DUT within the test volume as required. Note that no requirement has been placed on the orientation of the measurement antenna, such that if a single linearly polarized antenna is used, the antenna could be perpendicular to the DUT antenna. The assumption of these steps is that details are known about the DUT antenna that may not be known, and that the DUT antenna has properties similar to the reference antenna, both of which are unlikely. | Eliminate the requirements on knowing information about the DUT in order to calibrate the range. Instead, change the test procedure to ensure that the DUT is positioned as needed or that the appropriate polarizations are measured using a dual polarized antenna.
1179 | Emmelmann, Marc | 101 | 1 | 5.3.3.2.1 | 21 | 43 | T | Y | 5.3.3.2.1 | 21.43 | T | Test also applicaable to a DUT | Add "DUT/" before "SUT" (two additons in this line) |  |  |  |  | See 1175
36 | Pirzada, Fahd | 101 | 1.0 | 5.3.2.2.1 | 21 | 45 | T | Y | 5.3.3.2.1 | 21.45 | T | 802.11 device may have embedded antennas so that the precise location and orientation of the SUT antenna cannot be determined without destroying the device. How do we determine the precise location and orientation? | Clarify
1180 | Emmelmann, Marc | 101 | 1 | 5.3.3.2.1 | 21 | 45 | T | Y | 5.3.3.2.1 | 21.45 | T | Test also applicaable to a DUT | Replace "SUT antenna" with "DUT/SUT antenna(s)" |  |  |  |  | See 1175
1181 | Emmelmann, Marc | 101 | 1 | 5.3.3.2.1 | 21 | 49 | T | Y | 5.3.3.2.1 | 21.49 | T | Test also applicaable to a DUT | Add "DUT/" before "SUT" |  |  |  |  | See 1175
1040 | Lemberger, Uriel | 101 | 1 | 5.3.3.2.1 | 21 | 50 | T | Y | 5.3.3.2.1 | 21.5 | T | How this calibration is done for more than one antenna on the platform? | clarify
1041 | Lemberger, Uriel | 101 | 1 | 5.3.3.2.1 | 21 | 50 | T | Y | 5.3.3.2.1 | 21.5 | T | How multiple antennas calibration results should be used | clarify |  |  |  |  | See 1040
1327 | Malarkey, Alastair | 101 | 1 | 5.3.3.2.1 i) | 21 | 51 | T | N | 5.3.3.2.1 | 21.5 | T | The diagram in Figure 8 is incorrect. | The diagram should show the setup with functionality that the clause refers to.
5 | Ward, Dennis | 101 | 1.0 | 5.3.3.2.1 | 21 | 50 | T | N | 5.3.3.2.1 | 21.51 | MT | Step i refers to a characterized (calibration) antenna and Figure 8, but the only antenna shown in Figure 8 is a directional transmitting antenna. | Update Figure 8 to more closely match the text to which it is referred. This may include renaming the antenna, or the text to clarify the intent of the step.
37 | Pirzada, Fahd | 101 | 1.0 | 5.3.2.2.1 | 21 | 50 | T | Y | 5.3.3.2.1 | 21.51 | T | How can we place the characterized antenna in "exactly" the same location and orientation as the SUT antenna when the ARP and "exact" location of the SUT antenna is not known. | Provide specific error margins that arise from the inability to place the characterized antenna in the "exact" location. |  |  |  |  | See 36
166 | Foegelle, Michael | 101 | 1.0 | 5.3.3.2.1 | 21 | 50 | E | Y | 5.3.3.2.1 | 21.51 | MT | It's apparent that this procedure was the merger of two different submissions. Step i) is back to calling the reference antenna something else, and step j) does the same for the measurement antenna. | Make the terms in this procedure consistent with the test & measurement industry vernacular.
1182 | Emmelmann, Marc | 101 | 1 | 5.3.3.2.1 | 21 | 51 | T | Y | 5.3.3.2.1 | 21.51 | T | A SUT consists of a set of DUTs (e.g. client and AP). How can a single characterized antenna be placed in exactly the same location and orientation as the SUT antenna of the SUT may consist of several DUTs and thus have several antennas? | Please clarify
1183 | Emmelmann, Marc | 101 | 1 | 5.3.3.2.1 | 21 | 51 | T | Y | 5.3.3.2.1 | 21.51 | T | Test also applicaable to a DUT | Add "DUT/" before "SUT" |  |  |  |  | See 1175
6 | Ward, Dennis | 101 | 1.0 | 5.3.3.2.1 | 21 | 52 | T | N | 5.3.3.2.1 | 21.52 | MT | The path loss measurement referred to is actually an S21 measurement. | In order to better match Annex B, I would suggest adding verbiage to this, and any subsequent loss measurements in the draft to include S21, S11, S22 as appropriate. The audience of this document should have an understanding of S-Parameter measurements.
1042 | Lemberger, Uriel | 101 | 1 | 5.3.3.2.1 | 21 | 52 | T | Y | 5.3.3.2.1 | 21.52 | T | to which of the platform antennas refers the text in j) | clarify
1043 | Lemberger, Uriel | 101 | 1 | 5.3.3.2.1 | 22 | 1 | T | Y | 5.3.3.2.1 | 22.01 | T | The calibration of the path from the "calibrated antenna" in figure 7 to the amplifier is missing. | Add missing text
168 | Foegelle, Michael | 101 | 1.0 | 5.3.3.2.1 | 22 | 1 | T | Y | 5.3.3.2.1 | 22.02 | T | This equation is WRONG! Path loss = measured loss - items removed from the measurement system. The overall loss includes the free space path loss (not the desired quantity) the gain of the reference antenna, the gain of the measurement antenna, the loss of cables between the measurement antenna and the WLCP (the test cables), and cables used to connnect the reference antenna and test cables to the VNA (calibration cables). The path loss of the range is given by the measured loss minus the loss of the calibration cables and the gain of the reference antenna, both of which are no longer part of the test system with the DUT/SUT is placed there. | Correct this equation and the associated procedure to make it clear. The correct procedure can be found in 11-06-0131r1
329 | Chan, Douglas | 101 | 1 | 5.3.3.2.1 | 22 | 2 | T | N | 5.3.3.2.1 | 22.02 | T | We refer to antennae measurements here, should we provide a reference for how these measurements are made. Like is there another standard for this? | Investigate if this is neccesarry.
38 | Pirzada, Fahd | 101 | 1.0 | 5.3.3.2.1 | 22 | 6 | T | Y | 5.3.3.2.1 | 22.05 | MT | The +/- 1dB value conflicts with the flat channel characteristics of 0.5dB ripple (specified in 5.3.3.1) | Clarify the inconsistency or make the values consistent.
1184 | Emmelmann, Marc | 101 | 1 | 5.3.3.2.1 | 22 | 5 | T | Y | 5.3.3.2.1 | 22.05 | T | Test also applicaable to a DUT | Add "DUT/" before "SUT" |  |  |  |  | See 1175
1044 | Lemberger, Uriel | 101 | 1 | 5.3.3.2.1 | 22 | 6 | T | Y | 5.3.3.2.1 | 22.06 | T | What are the desired values? How do you verify they are within +/-1dB | clarify
7 | Ward, Dennis | 101 | 1.0 | 5.3.3.2.1 | 22 | 9 | T | N | 5.3.3.2.1 | 22.09 | T | Figure 8 indicates that it is a calibration set up, but it actually appears to be a test Set up, or something else? | Update Figure 8 to match the verbiage in the clause such as nomenclature of antenna(s), or update the description to show that the figure depicts the test set up, as the devices currently shown are not used for calibration. | [8 empty] | Related to CID 169
169 | Foegelle, Michael | 101 | 1.0 | 5.3.3.2.1 | 22 | 24 | E | Y | 5.3.3.2.1 | 22.09 | T | Figure 8 does not illustrate the range calibration configuration. I'm not sure what it illustrates. | Remove the figure and replace with the correct figure. |  |  |  |  | See 7 |  |  |  | See CID 7
170 | Foegelle, Michael | 101 | 1.0 | 5.3.3.2.2 | 22 | 27 | T | Y | 5.3.3.2.2 | 22.27 | T | Placing the DUT is not calibration step 2. Step 2 is measuring the path loss of the range using the reference antenna. Step 1 was measuring the path loss of the calibration cables used to perform step 2. | Remove this or change the title and steps.
1185 | Emmelmann, Marc | 101 | 1 | 5.3.3.2.2 | 22 | 27 | T | Y | 5.3.3.2.2 | 22.27 | T | Test also applicaable to a DUT | Add "DUT/" before "SUT" |  |  |  |  | See 1175
1186 | Emmelmann, Marc | 101 | 1 | 5.3.3.2.2 | 22 | 29 | T | Y | 5.3.3.2.2 | 22.29 | T | Test also applicaable to a DUT | Add "DUT/" before "SUT" |  |  |  |  | See 1175
39 | Pirzada, Fahd | 101 | 1.0 | 5.3.3.2.2 | 22 | 32 | T | Y | 5.3.3.2.2 | 22.32 | T | How can we place the SUT at the exact position of the calibration antenna if the SUT has multiple antennas and the location of these SUT antennas may not be known? | Clarify |  |  |  |  | See 37 |  |  |  | Similar issue as in CIDs 36 and 37, different subclause
1045 | Lemberger, Uriel | 101 | 1 | 5.3.3.2.2 | 22 | 32 | T | Y | 5.3.3.2.2 | 22.32 | T | The calibration reference antenna doesn't have the same shape and volume as the DUT/SUT antenna. How can you place the SUT such that the antenna occupies exactly the same location? | Clarify in a way that would be repeatable for every device that is tested and has from one antenna to multiple antennas with varieties of sizes and shapes.
1046 | Lemberger, Uriel | 101 | 1 | 5.3.3.2.2 | 22 | 32 | T | Y | 5.3.3.2.2 | 22.32 | T | Orientation is a vague word with multiple meanings | Define in a clear and repeatable way what orientation means and how to use exactly the same orientation as the calibration antenna.
1187 | Emmelmann, Marc | 101 | 1 | 5.3.3.2.2 | 22 | 32 | T | Y | 5.3.3.2.2 | 22.32 | T | Test also applicaable to a DUT | Add "DUT/" before "SUT" |  |  |  |  | See 1175
1188 | Emmelmann, Marc | 101 | 1 | 5.3.3.2.2 | 22 | 35 | T | Y | 5.3.3.2.2 | 22.35 | T | Test also applicaable to a DUT | Add "DUT/" before "SUT" |  |  |  |  | See 1175
171 | Foegelle, Michael | 101 | 1.0 | 5.3.3.3 | 22 | 41 | T | Y | 5.3.3.3 | 22.41 | T | How is the path loss "used" here? Given the formula was incorrect and no formula for the use of the path loss is applied, it's unlikely it will be "used" correctly. | Describe how to apply the measured path loss to determine the required information about the DUT's RF OTA performance.
1047 | Lemberger, Uriel | 101 | 1 | 5.3.3.2.3 | 22 | 42 | T | Y | 5.3.3.2.3 | 22.42 | T | which of the calibrated path losses? Each antenna of the SUT/DUT has different path loss. | Define in a clear and repeatable way how to use multiple calibration values in the same test.
1189 | Emmelmann, Marc | 101 | 1 | 5.3.3.2.2 | 22 | 44 | T | Y | 5.3.3.2.2 | 22.44 | T | Test also applicable to a SUT | Add "/SUT" after "DUT" |  |  |  |  | See 1175
1048 | Lemberger, Uriel | 101 | 1 | 5.3.3.2.3 | 22 | 46 | T | Y | 5.3.3.2.3 | 22.46 | T | This requirement does not provide repeatable results because a different distance between the reference WLCP and the SUT/DUT may yield the same path loss but totally different performance (throughput) in different repetition of the test by different people performing the test. | define exact XYZ positioning and distance for the transmitting and the receiving antennas and specify the specific platform and antenna system that was used in the test. Add a note that different platforms with different shapes and different antennas cannot be compared.
1190 | Emmelmann, Marc | 101 | 1 | 5.3.3.2.2 | 22 | 51 | T | Y | 5.3.3.2.2 | 22.51 | T | Test also applicable to a SUT | Add "/SUT" after "DUT" |  |  |  |  | See 1175
1049 | Lemberger, Uriel | 101 | 1 | 5.3.4 | 23 | 1 | T | Y | 5.3.4 | 23.01 | T | Calibration and Tx power measurement in one attenuation level is not sufficient | Add repeat calibration and Tx power measurement for each attenuator step.
1050 | Lemberger, Uriel | 101 | 1 | 5.3.4 | 23 | 3 | T | Y | 5.3.4 | 23.03 | T | How does the orientation is taken into account in the calibration process? What is orientation? What is the directional antenna XYZ positioning should be? | Clarify
1051 | Lemberger, Uriel | 101 | 1 | 5.3.4 | 23 | 3 | T | Y | 5.3.4 | 23.03 | T | averaging over 360 rotation of the DUT/SUT is required to get comparable results between DUTs, a single angle provides random incomparable antenna gain of the DUT. | Add 360 degrees rotation to the baseline
1191 | Emmelmann, Marc | 101 | 1 | 5.3.3.2.2 | 23 | 7 | T | Y | 5.3.3.2.2 | 23.07 | T | Test also applicaable to a DUT | Add "DUT/" before "SUT" |  |  |  |  | See 1175
172 | Foegelle, Michael | 101 | 1.0 | 5.3.3.4 | 23 | 7 | T | Y | 5.3.3.4 | 23.07 | T | The DUT/SUT antenna is unlikely to be a calibrated reference antenna. Why would its use as such be allowed? The radiation pattern of the DUT antenna on a cable should not be assumed to be the same as that of the DUT with antenna attached. It won't be. | Remove this allowance. | [8 empty] | Related to CIDs 36 and 37
1192 | Emmelmann, Marc | 101 | 1 | 5.3.3.2.2 | 23 | 8 | T | Y | 5.3.3.2.2 | 23.08 | T | Test also applicaable to a DUT | Add "DUT/" before "SUT" |  |  |  |  | See 1175
1193 | Emmelmann, Marc | 101 | 1 | 5.3.3.2.2 | 23 | 8 | T | Y | 5.3.3.2.2 | 23.08 | T | A SUT consists of a set of DUTs (e.g. client and AP) and thus usually has several antennas; but herein, a single SUT antenna is referred to. | Please clarify |  |  |  |  | See 1182
1194 | Emmelmann, Marc | 101 | 1 | 5.3.3.2.2 | 23 | 9 | T | Y | 5.3.3.2.2 | 23.09 | T | Test also applicaable to a DUT | Add "DUT/" before "SUT" |  |  |  |  | See 1175
1195 | Emmelmann, Marc | 101 | 1 | 5.3.3.2.2 | 23 | 10 | T | Y | 5.3.3.2.2 | 23.1 | T | Test also applicaable to a DUT | Add "DUT/" before "SUT" |  |  |  |  | See 1175
1196 | Emmelmann, Marc | 101 | 1 | 5.3.3.2.2 | 23 | 10 | T | Y | 5.3.3.2.2 | 23.1 | T | A SUT consists of a set of DUTs (e.g. client and AP) and thus usually has several antennas; but herein, a single SUT antenna is referred to. | Please clarify |  |  |  |  | See 1193
1052 | Lemberger, Uriel | 101 | 1 | 5.3.5 | 23 | 17 | T | Y | 5.3.5 | 23.17 | T | 100KHz is not aligned with 5.3.3.2.1 d) | make them both 100KHz
1111 | Sharma, Neeraj | 101 | 1 | 5.4 |  |  | T | N | 5.4 | 23.2 | T | The conducted environment lacks a well-defined modifier for testing under simulated multipath conditions. | Specify modifiers to include channel emulation using standard models (11a and 11n models). The 11n models should come from 11-03/940r4. |  |  |  |  | 239
1119 | Wright, Charles | 101 | 1 | 5.4 | 23 | 20 | T | Y | 5.4 | 23.2 | T | The conducted environment lacks a well-defined modifier for testing under simulated multipath conditions. | Specify modifiers to include channel emulation using standard models, specifically, 11n models (from 11-03/940r4). |  |  |  |  | 239
1053 | Lemberger, Uriel | 101 | 1 | 5.4 | 23 | 20 | T | Y | 5.4 | 23.2 | T | This environment is missing addressing 11n devices testing | Add relevant changes that will make this environment applicable to 11n devices including MIMO and FAT channel testing |  |  |  |  | See 239
174 | Foegelle, Michael | 101 | 1.0 | 5.4.1 | 23 | 32 | T | Y | 5.4.1 | 23.32 | T | "Modeling of real-life experience…" statement does not quite capture the concept. Most conducted tests don't "model" real world tests. | Change statement to something like "Allows testing of higher level metrics under ideal channel conditions or as a function of select RF channel characteristics such as path loss, fading, interference, etc."
1197 | Emmelmann, Marc | 101 | 1 | 5.4.1 | 23 | 33 | T | Y | 5.4.1 | 23.33 | T | LOS environment not explicitly defined in the draft | add "indoor/outdoor" before LOS
359 | Myles, Andrew | 101 | 1 | 5.4.2.1 |  |  | T | Y | 5.4.2.1 | 23.45 | T | Couplers/combiners should be used in conunction with cables. | Make indicated change
1198 | Emmelmann, Marc | 101 | 1 | 5.4.2.1 | 24 | 9 | T | Y | 5.4.2.1 | 24.09 | T | "relevant software" too unspecific (relevant for what?) | Be more specific by, e.g., adding: "... relevant software required to conduct the test such as software generating traffic etc."
1199 | Emmelmann, Marc | 101 | 1 | 5.4.2.1 | 24 | 35--50 | T | Y | 5.4.2.1 | 24.35 | T | Symbols in Fig 10 are not explained nor can the average reader be assumued to know their meaning (e.g.: symbol for combiner, unidirectional couppler, etc.) | Add the names of the components to the figure (preferred as this is the consistent way throughout the graph) or add a new section with symbol explanations as an appendix.
432 | Victor, Dalton | 101 | 1 | 5.4.2.2 | 24 | 50 | T | Y | 5.4.2.2 | 24.5 | T | Superset diagram should include hardware required for ACI measurements | Add equipment required for ACI measurements.
175 | Foegelle, Michael | 101 | 1.0 | 5.4.2.2 | 24 | 52 | T | Y | 5.4.2.2 | 24.52 | T | Line 49, "Both the DUT and the WLCP are isolated by a shielded enclosure…". Need more detail and specificity in this statement that the DUT and WLCP must be isolated from each other as well as the outside environment. | Change text of this and similar occurances to "Both the DUT and the WLCP must be isolated from each other as well as from any extraneous signals by using sheilded enclosures as needed."
1807 | Kobayashi, Mark | 101 | 1 | 5.4.2.2 | 25 | 1-12 | T | Y | 5.4.2.2 | 25.01 | T | How is power at the DUT derived? | Explain in draft text what insertion losses need to be taken into account. Modify diagram with labels to explain how to do this.
1693 | Kobayashi, Mark | 101 | 1 | 5.4.3.1 | 25 | 18-19 | T | Y | 5.4.3.1 | 25.18 | MT | The point of a conductive setup is to eliminate external or unwanted signals from interfering with tests within a given bandwidth. | change should to shall at the end of line 18 |  |  |  |  | See 1682
8 | Ward, Dennis | 101 | 1.0 | 5.4.3.1 | 25 | 20 | T | N | 5.4.3.1 | 25.19 | T | The shielding effectiveness for the environment has been appropriately defined. Not all conducted environments refer to this, but require their own sheilding effectiveness. These clauses that specify a specific SE are: 6.3.2.1.1, 6.4.2.1(g), 6.5.2.1(g), and 6.9.2.1(g) | Update 5.4.3.1 to include a specific amount of Shielding effectiveness in dB, or modify the clauses that require a specific SE to conform to this clause. The intent of all the conducted enviroment clauses is the same.
199 | Sharma, Neeraj | 101 | 1.0 | 5.4.3.2 | 25 | 25 | E | N | 5.4.3.2 | 25.25 | E | "Prior to beginning the specific test, the instrumentation described above should be in calibration" | Rephrase: "Prior to beginning the specific test, the instrumentation described above should be calibrated"
1411 | Cypher, David | 101 | 1 | 5.4.3.2 | 25 | 25 | E | Y | 5.4.3.2 | 25.25 | E | use of the term, above, leads to ambiguity. Does above imply above on the same page? Is so how are you going to guarentee that the text will not move and will always be above? | If a reference is needed, add the exact reference (see 5.4.2.1), else remove the sentence or reword to remove the ambiguous term, above.
1200 | Emmelmann, Marc | 101 | 1 | 5.4.3.2 | 25 | 27 | T | Y | 5.4.3.2 | 25.27 | T | "all test software should be verified" --- too unspecific. What does "verifying" mean? That you check that the software can be started, that you check that is does not have a memory leak :-). How the user assure that a software regording, e.g., throughput doeas actually record the correct value (and at what accuracy)? | Include examples of the envisioned test software in 5.4.2.1, p24, line 9; and give here some examples what kind of verification is meant. |  |  |  |  | See 53
1694 | Kobayashi, Mark | 101 | 1 | 5.4.3.2 | 25 | 28 | E | N | 5.4.3.2 | 25.28 | E | unintentionally does not add any more clarity to this sentence | eliminate the word unintentionally
9 | Ward, Dennis | 101 | 1.0 | 5.4.4 | 25 | 42 | T | N | 5.4.4 | 25.42 | T | Simulation of multipath does not explicit allow channel simulator. | Include a channel simulator as part of the modifications that simulate multipath effects. |  |  |  |  | 239 |  |  |  | Similar to CID
239 | Sharma, Neeraj | 101 | 1.0 | 5.4.4 | 23 | 37 | T | N | 5.4.4 | 25.42 | T | While the test configuration is valid for a cabled scenario just using controllable attenuation does not truly represent the effects of an RF environment. A more realistic test scenario would include an RF Channel Emulator, or at least include it as an allowable modifier or variation. | The Conducted Test Enviornment configuration should be modified to support an RF channel emulator. If not part of the core configuration it should at least be listed as an allowable modifier or variation with the appropriate recommended diagrams (including taking the required isolation necessary to account for 30 dB fades into account). The incorporation of an RF Channel Emualtor could still allow individuals to test based on controllable RF Attenuation Levels only (i.e. without the addittion of fading) if the emulator supported a Static Channel Mode or Configuration. |  |  |  |  | 239 |  |  |  | See CID 9
1120 | Wright, Charles | 101 | 1 | 5.4.4 | 25 | 42 | T | Y | 5.4.4 | 25.42 | T | It is true that one can use "different RF cables with different lengths to simulate phase differences…" etc, to simulate multipath effects. However, there is no recommended baseline model. Without an accepted baseline, different vendors will test using different models for their particular advantage, to the detriment of anyone who would like to compare results on an equal basis. | Delete Item (c) from this list |  |  |  |  | See 239
1201 | Emmelmann, Marc | 101 | 1 | 5.4.5 | 25 | 47 | T | Y | 5.4.5 | 25.47 | T | The test set-up should be recorded, esp. if the "modifiers" are employed | Replace the sentence by: "The actual test set-up including the involved components' settings (e.g. caused attenuation or phase differences) should be reported."
433 | Victor, Dalton | 101 | 1 | 5.5 | 25 | 1 | T | Y | 5.5 | 26.01 | T | This environment, as specified, may not yield results which are repeatable in location as claimed. Motorized turntable is not specified in such a way as to not have RF effects. This environment also does not help with planning or performance prediction since a wireless network in an environment without multipath and with 300 meters of quiet zone is not realistic. What does this test tell us that a COAT system cannot do better and more controlled? Results from this type of testing are not consistent or guaranteed repeatable, making them useless. | Remove this section.
1202 | Emmelmann, Marc | 101 | 1 | 5.5 | 26 | 1 | T | Y | 5.5 | 26.01 | T | Title not consistent with Def.-Section ("over-the-air outdor LOS env." not mentioned there). | Adopt resolution as proposed in 11-07-527r1 slides 20--23 (efffects on draft shown in 11-07-529).
1328 | Malarkey, Alastair | 101 | 1 | 5.5 | 26 | 1 | T | Y | 5.5 | 26.01 | T | The only types covered herein are PC with external antenna, PDA and handheld. Any other unit containing a WLAN unit which is not a personal computer is excluded by the use of the qualifier PC. Also the section does not cover computers with embedded antennas (a laptop computer is not considered a handheld but rather a portable device). | Define 3 general types : fixed or portable device with external antenna, portable device with embedded antenna, handheld device. Add a section or instructions to cover portable device with embedded antenna.
1880 | Erceg, Vinko |  |  | 5.5-5.7 |  |  | T | Y | 5.5 | 26.01 | T | It is very hard to conduct repeatable outdoor and indoor propagation/performance measurements. Results will depend greatly on the type of environment, vicinity of traffic, foliage in the outdoor case, obstructions, types or walls (metal, plaster or wood). Results are rarely repeatable. Propagation path loss exponent was found to vary anywhere from 1.8 to 6 depending on the environment. In some cases exponents were close to 8. Standard deviation was found to vary in the 2 to 15 dB range. If one would like to determine system performance, many environments would have to be measured, it would take years and years of work. For example, propagation measurements have been done for decades for now, and no one can say that there exist even simple and accurate path loss model. How to achieve any significance of the performance tests for the environments outlined in Section 5? | Remove Sections 5.5 through 5.7.
176 | Foegelle, Michael | 101 | 1.0 | 5.5, 5.6, 5.7 | 0 | 0 | T | Y | 5.5, 5.6, 5.7 | 26.01 | T | As defined, these environments only provide qualitative information that has no traceability. Given the near total lack of constraints on the test environment, the intent of these procedures again appears to be to allow anyone to make any claim they wish about the relative performance of one device over another. Since no one else can possibly reproduce the exact test environment used to make the claim, no one can dispute the validity directly, although they can of course make counter claims that in THEIR environment, they saw something different. While some may wish to have this ability, the IEEE should not lend credence to it by publishing a recommended practice that provides direction for doing so. | Remove these test environments or relegate them to use only for in-situ testing and studies of environmental channel characteristics. Use conducted testing and TRP/TIS testing to provide the necessary information about device performance with traceable quantitative results
1702 | Kobayashi, Mark | 101 | 1 | 5.5,5.6,5.7 | 26-36 | 1-54 | T | Y | 5.5,5.6,5.7 | 26.01 | T | A recommended practice for evaluating performance of 802.11 devices shall give highly repeatable results with absolute results that can be done in different places and times with similar results within a small tolerance. Measurements done in these environments are very unrepeatable and result in large variance in results from different times even in the same locations. | remove section 5.5, 5.6, 5.7 and all their subsections
1329 | Malarkey, Alastair | 101 | 1 | 5.5.1 | 26 |  | T | Y | 5.5.1 | 26.01 | T | This section appears to be intended to define the practice for testing a DUT embedded in a PC with an antenna external to the PC. However the instructions do not address the separation of 802.11 device in the computer unit and the antenna. Is the entire DUT supposed to be the unit plus antenna. | Define DUT on clause 5.5.1.2.1 line 30 to include the external antenna.
1330 | Malarkey, Alastair | 101 | 1 | 5.5.1 | 26 |  | E | N | 5.5.1 | 26.01 | E | The acronym PC is used here (and in other locations) without even being defined. | If PC is retained (see previous comment to clause 5.5) then define PC at first usage and also include in acronyms
1128 | Young, Christopher | 101 | 1 | 5.5-5.7 |  |  | T | Y | 5.5-5.7 | 26.01 | T | Conducting repeatable outdoor and indoor propagation/performance measurements seems to me to be next to impossible. Because of this, these results would be worthless | Remove Sections 5.5 through 5.7.
177 | Foegelle, Michael | 101 | 1.0 | 5.5 | 26 | 2 | E | Y | 5.5 | 26.02 | MT | This section needs an introduction that explains the way it is subdivided. Currently 5.5.1 jumps straight into PC testing and then 5.5.2 provides PDA testing, but it's not clear why these are different or where they came from, etc. It's apparent that this subdivision wasn't planned that way, but just happened, and was never harmonized. | Add introductory text that describes the difference in testing for different devices.
178 | Foegelle, Michael | 101 | 1.0 | 5.5.1.1 | 26 | 7 | T | Y | 5.5.1.1 | 26.07 | T | Why is this environment only suitable for PCs with external antennas? | Generalize the requirement to any device, clarify why it's only applicable to a given type of device, or remove the requirement.
534 | Ojard, Eric | 101 | 1 | 5.5.1.1 | 26 | 7 | T | Y | 5.5.1.1 | 26.07 | T | what does "where applicable" mean? | state explicitly what conditions make this test applicable _and_ what conditions make this test not applicable. if this cannot be done, remove section 5.5
664 | Aldana, Carlos | 101 | 1 | 5.5.1.1 | 26 | 7 | T | Y | 5.5.1.1 | 26.07 | T | what does "where applicable" mean? | state explicitly what conditions make this test applicable _and_ what conditions make this test not applicable. if this cannot be done, remove section 5.5 |  |  |  |  | 534
781 | Moorti, Rajendra | 101 | 1 | 5.5.1.1 | 26 | 7 | T | Y | 5.5.1.1 | 26.07 | T | what does "where applicable" mean? | state explicitly what conditions make this test applicable _and_ what conditions make this test not applicable. if this cannot be done, remove section 5.5 |  |  |  |  | 534
1203 | Emmelmann, Marc | 101 | 1 | 5.5.1.1 | 26 | 7 | T | Y | 5.5.1.1 | 26.07 | T | Title not consistent with Def.-Section ("over-the-air outdor LOS env." not mentioned there). | Adopt resolution as proposed in 11-07-527r1 slides 20--23 (efffects on draft shown in 11-07-529).
179 | Foegelle, Michael | 101 | 1.0 | 5.5.1.1 | 26 | 10 | T | Y | 5.5.1.1 | 26.09 | T | There's no justification for this statement, especially for an outdoor environment. | Show a realistic uncertainty budget that takes into account all environmental effects in this uncontrolled environment or remove the requirement.
535 | Ojard, Eric | 101 | 1 | 5.5.1.1 | 26 | 9 | T | Y | 5.5.1.1 | 26.09 | T | "minimal multipath fading" is ambiguous and there is nothing in the test that provides the allowable percentage of multipath fading. | remove OTA LOS tests as described in section 5.5
665 | Aldana, Carlos | 101 | 1 | 5.5.1.1 | 26 | 9 | T | Y | 5.5.1.1 | 26.09 | T | "minimal multipath fading" is ambiguous and there is nothing in the test that provides the allowable percentage of multipath fading. | remove OTA LOS tests as described in section 5.5 |  |  |  |  | 535
782 | Moorti, Rajendra | 101 | 1 | 5.5.1.1 | 26 | 9 | T | Y | 5.5.1.1 | 26.09 | T | "minimal multipath fading" is ambiguous and there is nothing in the test that provides the allowable percentage of multipath fading. | remove OTA LOS tests as described in section 5.5 |  |  |  |  | 535
1856 | Kim, Joonsuk |  |  | 5.5.1.1 | 26 | 9 | T | Y | 5.5.1.1 | 26.09 | T | How do you define "minimal multipath fading"? I don't see the point of this test | remove OTA LOS tests as described in section 5.5
536 | Ojard, Eric | 101 | 1 | 5.5.1.1 | 26 | 10 | T | Y | 5.5.1.1 | 26.1 | T | the test claims to provide "a repeatable performance test over time", but no provision is given for verifying repeatability via channel measurement and the specifications limits thereof. | remove OTA LOS tests as described in section 5.5 |  |  |  |  | See 535
666 | Aldana, Carlos | 101 | 1 | 5.5.1.1 | 26 | 10 | T | Y | 5.5.1.1 | 26.1 | T | the test claims to provide "a repeatable performance test over time", but no provision is given for verifying repeatability via channel measurement and the specifications limits thereof. | remove OTA LOS tests as described in section 5.5 |  |  |  |  | 536
783 | Moorti, Rajendra | 101 | 1 | 5.5.1.1 | 26 | 10 | T | Y | 5.5.1.1 | 26.1 | T | the test claims to provide "a repeatable performance test over time", but no provision is given for verifying repeatability via channel measurement and the specifications limits thereof. | remove OTA LOS tests as described in section 5.5 |  |  |  |  | 536
1413 | Cypher, David | 101 | 1 | 5.5.1.1 | 26 | 13 | T | Y | 5.5.1.1 | 26.13 | T | "following subclauses …" is ambiguous Which subclause? | Delete sentence.
296 | Warren, Craig | 101 | 1.0 | 5.5.1.2 | 0 | 0 | T | Y | 5.5.1.2 | 26.16 | T | On the PC external model, there is not any height setting for the AP nor the SAT testing, it used to have this but looks like they removed it. Again this will have the same issues one no definition of the channel of the RF (AZ and elevation of AP or STA) and heating and cooling ect... from day to day. | remove test totally
350 | Myles, Andrew | 101 | 1 | 5.5.1.2.1 | 26 |  | T | Y | 5.5.1.2.1 | 26.18 | T | The text does not seem to include an measurement equipment | Include a sentence like, "h) Range measurement device (range finder or measuring tape)"
470 | Victor, Dalton | 101 | 1 | 5.5.1.2.1 | 26 | general | T | Y | 5.5.1.2.1 | 26.18 | T | In this environment how does one predict the thermal load and other factors that cause repeatability from test to test or day to day? | suggest remove test
472 | Victor, Dalton | 101 | 1 | 5.5.1.2.1 | 26 | general | T | Y | 5.5.1.2.1 | 26.18 | T | Some requirement for AZ and elevation for Rf channel should be placed in this as a requirement within some tolerance values. | suggest remove test or define the RF channel requirements accurate enough to give repeatable results.
180 | Foegelle, Michael | 101 | 1.0 | 5.5.1.2.1 | 26 | 23 | E | Y | 5.5.1.2.1 | 26.23 | MT | What is a test stand? There's no definition, and the context isn't clear. The picture shows it, but pictures aren't normative. What are the requirements for the test stand? How is it used? | Better define components that are being created specifically for this test.
537 | Ojard, Eric | 101 | 1 | 5.5.1.2.1 | 26 | 24 | T | Y | 5.5.1.2.1 | 26.24 | T | tests involving turntables are not useful, not controllable, and can be noisy | remove turntable from requirements
667 | Aldana, Carlos | 101 | 1 | 5.5.1.2.1 | 26 | 24 | T | Y | 5.5.1.2.1 | 26.24 | T | tests involving turntables are not useful, not controllable, and can be noisy | remove turntable from requirements |  |  |  |  | 537
784 | Moorti, Rajendra | 101 | 1 | 5.5.1.2.1 | 26 | 24 | T | Y | 5.5.1.2.1 | 26.24 | T | tests involving turntables are not useful, not controllable, and can be noisy | remove turntable from requirements |  |  |  |  | 537
1688 | Kobayashi, Mark | 101 | 1 | 5.5.1.2.1 | 26 | 26 | T | Y | 5.5.1.2.1 | 26.26 | T | For the detection of interfering signals in the band of interest, a low noise amplifier (LNA) will be needed to cover the dynamic range capable with 802.11 devices in the market. | add a LNA to the spectrum analyzer |  |  |  |  | See 58
542 | Ojard, Eric | 101 | 1 | 5.5.1.2.2 | 27 | 26 | T | Y | 5.5.1.2.2 | 26.26 | T | tests involving turntables are not useful, not controllable, and can be noisy | remove turntable from requirements and/or remove OTA LOS test |  |  |  |  | See 537
538 | Ojard, Eric | 101 | 1 | 5.5.1.2.1 | 26 | 28 | T | Y | 5.5.1.2.1 | 26.28 | T | any test that necessitates an outdoor range is a non-starter | remove requirement of outdoor range or remove OTA LOS test
668 | Aldana, Carlos | 101 | 1 | 5.5.1.2.1 | 26 | 28 | T | Y | 5.5.1.2.1 | 26.28 | T | any test that necessitates an outdoor range is a non-starter | remove requirement of outdoor range or remove OTA LOS test |  |  |  |  | 542
785 | Moorti, Rajendra | 101 | 1 | 5.5.1.2.1 | 26 | 28 | T | Y | 5.5.1.2.1 | 26.28 | T | any test that necessitates an outdoor range is a non-starter | remove requirement of outdoor range or remove OTA LOS test |  |  |  |  | 538
181 | Foegelle, Michael | 101 | 1.0 | 5.5.1.2.1 | 26 | 35 | E | Y | 5.5.1.2.1 | 26.35 | MT | So barriers that may not attenuate the signal are ok? | Be more specific in requirements.
495 | Lauer, Joseph | 101 | 1 | 5.5.1.2.1 | 26 | 36-38 | T | Y | 5.5.1.2.1 | 26.36 | T | The requirements note that the only obstructions or reflectors within the first Fresnel zone are the ground (or floor) and test station stand and/or cart. However, there are no requirements for the properties of the stand and/or cart (size, shape, material, etc.). This may affect the repeatability of the test. | Add guidelines regarding the stand and/or cart.
182 | Foegelle, Michael | 101 | 1.0 | 5.5.1.2.1 | 26 | 36 | T | Y | 5.5.1.2.1 | 26.37 | T | The first Fresnel zone is not a valid requirement for mimimizing reflections. The Fresnel zone equation is based on narrow beam directional antennas (i.e. circular radiation aperature) used for point-to-point communication and assumes random scattering objects (i.e. hills or buildings) over extremely long distances. For the omnidirectional antennas used in most 802.11 devices, a reflector at the edge of the first Fresnel zone will result in an extremely deep null (-123 dB!) at 300m. This requirement shows a lack of understanding of RF propagation behavior. | If a reflection free environment is required, the requirement should be based on the allowed magnitude of a reflected signal from any direction. For example, to cause <1 dB of error in the LOS signal, a reflection must be 20 dB lower than the direct path, thus the reflected path must be 10x the LOS distance. Since the effects can be additive, there's also a question of how many errors of a given magnitude should be allowed to provide acceptable results.
1204 | Emmelmann, Marc | 101 | 1 | 5.5.1.2.1 | 26 | 37 | T | Y | 5.5.1.2.1 | 26.37 | T | "relevant software" too unspecific (relevant for what?) | Be more specific by, e.g., adding: "... relevant software required to conduct the test such as software generating traffic etc." |  |  |  |  | See 1198
1205 | Emmelmann, Marc | 101 | 1 | 5.5.1.2.1 | 26 | 37 | T | Y | 5.5.1.2.1 | 26.37 | T | where is (technically) the difference between "floor" and "ground" | remover "floor"
1206 | Emmelmann, Marc | 101 | 1 | 5.5.1.2.1 | 26 | 37 | T | Y | 5.5.1.2.1 | 26.37 | T | the exception "except floor or ground" may cause unpredictable effects on the measurement resutls as the 1st Fresnel zone is not clear. This exception might in theory perfectly allow me to place by DUT on a test station cart which is as close to a (perfectly reflecting, metal foor) such that I get extremely good or poor results. | Require that the 1st Fresnel zone between sender and receiver has to be clear. In particular: End the sentence after "... within the first Fresnel zone.", i.e. delete anything from "except the floor ....." until "... are placed."
434 | Victor, Dalton | 101 | 1 | 5.5 | 26 | 39 | T | Y | 5.5 | 26.39 | T | Flat area is not specified accurately. What type of surface? Grass vs concrete give different results. | Specify test area better.
469 | Victor, Dalton | 101 | 1 | 5.5.1.2.1 | 26 | 39 | T | Y | 5.5.1.2.1 | 26.39 | T | A flat test area that allows the DUT to be placed at a distance of at least 300 meters from the WLCP. To what level of flatness….will be required for this test? What does FLAT mean? Everything has tolerances as far as flatness and the feeling that the outdoor ground isn't exactly flat so how can that be accounted for. | Define FLAT area in order to replicate repeatable results or remove test.
539 | Ojard, Eric | 101 | 1 | 5.5.1.2.1 | 26 | 39 | T | Y | 5.5.1.2.1 | 26.39 | T | any test that necessitates a clear 300m area is a non-starter | remove requirement of outdoor range or remove OTA LOS test |  |  |  |  | 538
669 | Aldana, Carlos | 101 | 1 | 5.5.1.2.1 | 26 | 39 | T | Y | 5.5.1.2.1 | 26.39 | T | any test that necessitates a clear 300m area is a non-starter | remove requirement of outdoor range or remove OTA LOS test |  |  |  |  | 539
786 | Moorti, Rajendra | 101 | 1 | 5.5.1.2.1 | 26 | 39 | T | Y | 5.5.1.2.1 | 26.39 | T | any test that necessitates a clear 300m area is a non-starter | remove requirement of outdoor range or remove OTA LOS test |  |  |  |  | See 786
1689 | Kobayashi, Mark | 101 | 1 | 5.5.1.2.1 | 26 | 40-41 | T | Y | 5.5.1.2.1 | 26.4 | T | For the detection of interfering signals in the band of interest, a low noise amplifier (LNA) will be needed to cover the dynamic range capable with 802.11 devices in the market. | add a LNA to the spectrum analyzer |  |  |  |  | See 58
540 | Ojard, Eric | 101 | 1 | 5.5.1.2.1 | 26 | 42 | T | Y | 5.5.1.2.1 | 26.42 | T | "receptivity-enhancing material" is undefined. | define and give examples of what materials are and are not "receptivity-enhancing"
541 | Ojard, Eric | 101 | 1 | 5.5.1.2.1 | 26 | 42 | T | Y | 5.5.1.2.1 | 26.42 | T | "receptivity-enhancing material" is undefined. | define and give examples of what materials are and are not "receptivity-enhancing" |  |  |  |  | 540
670 | Aldana, Carlos | 101 | 1 | 5.5.1.2.1 | 26 | 42 | T | Y | 5.5.1.2.1 | 26.42 | T | "receptivity-enhancing material" is undefined. | define and give examples of what materials are and are not "receptivity-enhancing" |  |  |  |  | 540
671 | Aldana, Carlos | 101 | 1 | 5.5.1.2.1 | 26 | 42 | T | Y | 5.5.1.2.1 | 26.42 | T | "receptivity-enhancing material" is undefined. | define and give examples of what materials are and are not "receptivity-enhancing" |  |  |  |  | 540
787 | Moorti, Rajendra | 101 | 1 | 5.5.1.2.1 | 26 | 42 | T | Y | 5.5.1.2.1 | 26.42 | T | "receptivity-enhancing material" is undefined. | define and give examples of what materials are and are not "receptivity-enhancing" |  |  |  |  | 540
788 | Moorti, Rajendra | 101 | 1 | 5.5.1.2.1 | 26 | 42 | T | Y | 5.5.1.2.1 | 26.42 | T | "receptivity-enhancing material" is undefined. | define and give examples of what materials are and are not "receptivity-enhancing" |  |  |  |  | 540
1207 | Emmelmann, Marc | 101 | 1 | 5.5.1.2.1 | 26 | 44 ff | E | Y | 5.5.1.2.1 | 26.44 | E | Def. of Fresnel zone given twice in 802.11.2 (once in the definition section as well as here). | Remove the note and replace def. 3.2.10, section 3.2, p. 5 with the defintion of the Fresnel zone as given in the note on page 26, sect. 5.5.1.2.1.
1208 | Emmelmann, Marc | 101 | 1 | 5.5.1.2.2 | 27 | 7 -- 24 | T | Y | 5.5.1.2.2 | 27.07 | T | Fig. 11 depicts an over-the-air outdor LOS test set-up but has comments regarding the indoor set-up within it (at the test stand). | Remove the text within parenthasees below "Test stand"
1209 | Emmelmann, Marc | 101 | 1 | 5.5.1.2.2 | 27 | 7 -- 24 | T | Y | 5.5.1.2.2 | 27.07 | T | Title of Fig. 11 inconsistent with title of test env. | Insert "over-the-air" after "Typical" in Fig. title
1331 | Malarkey, Alastair | 101 | 1 | 5.5.1.2.2 | 27 | 20 | T | N | 5.5.1.2.2 | 27.2 | T | Figure 11 shows a silhouette of a laptop with a open angle defined. This has no bearing on a computer with external antenna, nor on a handheld | Delete this part of figure or correct to be representative.
672 | Aldana, Carlos | 101 | 1 | 5.5.1.2.2 | 27 | 26 | T | Y | 5.5.1.2.2 | 27.26 | T | tests involving turntables are not useful, not controllable, and can be noisy | remove turntable from requirements and/or remove OTA LOS test |  |  |  |  | 543
789 | Moorti, Rajendra | 101 | 1 | 5.5.1.2.2 | 27 | 26 | T | Y | 5.5.1.2.2 | 27.26 | T | tests involving turntables are not useful, not controllable, and can be noisy | remove turntable from requirements and/or remove OTA LOS test |  |  |  |  | See 537
543 | Ojard, Eric | 101 | 1 | 5.5.1.2.2 | 27 | 27 | T | Y | 5.5.1.2.2 | 27.27 | T | tests involving turntables are not useful, not controllable, and can be noisy | remove turntable from requirements and/or remove OTA LOS test |  |  |  |  | See 537
673 | Aldana, Carlos | 101 | 1 | 5.5.1.2.2 | 27 | 27 | T | Y | 5.5.1.2.2 | 27.27 | T | tests involving turntables are not useful, not controllable, and can be noisy | remove turntable from requirements and/or remove OTA LOS test |  |  |  |  | 543
790 | Moorti, Rajendra | 101 | 1 | 5.5.1.2.2 | 27 | 27 | T | Y | 5.5.1.2.2 | 27.27 | T | tests involving turntables are not useful, not controllable, and can be noisy | remove turntable from requirements and/or remove OTA LOS test |  |  |  |  | See 537
1210 | Emmelmann, Marc | 101 | 1 | 5.5.1.2.3 | 27 | 32 | T | Y | 5.5.1.2.3 | 27.32 | T | the term "additional" makes the reader belive that the following table is an "add on" to parameters described elsewhere. But the latter are not referenced | Either reference "base-line" parameters whose values are changed / extended by those of Table 3; or remove the word "additional"
1211 | Emmelmann, Marc | 101 | 1 | 5.5.1.2.3 | 27 | 40 | T | Y | 5.5.1.2.3 | 27.4 | T | There is no reason to limit the max. distance between DUT and WLCP to 300 meters. The requirement that the test area should have marks on the ground after every 25m is not necessary for the test; esp. as it is not said that the DUT should be placed on each of these marks during the test. Other means to ensure an accurate placement of the DUT at a given distance can be used. | Replace the "Requirement" of Item 9 with: "The DUT should be placed at a maximal distance from the WLCP such that the 1st Fresnel zone between the DUT and WLCP is unobstructed."
1212 | Emmelmann, Marc | 101 | 1 | 5.5.1.2.3 | 27 | 40 | T | Y | 5.5.1.2.3 | 27.4 | T | Requirement for item 10 in Table 3 is not precise enough (no persons within 50m range of DUT). During the test, no persons should be within the 1st Fresnel zone between DUT and WLCP | Replace the last part of the 1st sentence by: ".... and no person should be located within the 1st Fresnel zone between DUT and WLCP during the measurement."
183 | Foegelle, Michael | 101 | 1.0 | 5.5.1.2.3 | 27 | 40 | E | Y | 5.5.1.2.3 | 27.41 | MT | The DUT must be placed at 300 m, but we're marking the ground why? This wording is poor. | I believe what is meant is that the DUT should be placed at different positions from X to 300 m in increments of X (how can you start at 0 m and what would be the point?). Each of those locations should be permanently marked for repeatability.
544 | Ojard, Eric | 101 | 1 | 5.5.1.2.3 | 27 | 41 | T | Y | 5.5.1.2.3 | 27.41 | T | no margin of error given for test distances | provide tolerances on distance or remove OTA LOS test
674 | Aldana, Carlos | 101 | 1 | 5.5.1.2.3 | 27 | 41 | T | Y | 5.5.1.2.3 | 27.41 | T | no margin of error given for test distances | provide tolerances on distance or remove OTA LOS test |  |  |  |  | 544
791 | Moorti, Rajendra | 101 | 1 | 5.5.1.2.3 | 27 | 41 | T | Y | 5.5.1.2.3 | 27.41 | T | no margin of error given for test distances | provide tolerances on distance or remove OTA LOS test |  |  |  |  | 544
471 | Victor, Dalton | 101 | 1 | 5.5.1.2.3 | 27 | 45 | T | Y | 5.5.1.2.3 | 27.45 | T | Item 10 Items within LOS of 50 meters does not mean that nothing else within 50 meters will not cause RF issues to cause performance variation. | suggest remove test or define test area besides LOS within 50 meters of LOS..perhaps 50 meters of test rig?
1414 | Cypher, David | 101 | 1 | 5.5.1.2.3 | 27 | 45 | T | Y | 5.5.1.2.3 | 27.45 | T | Table 3: Ambiguous reference to people and minimum. People should be kept to a minimum what? Height? Weight? Age? Number? | Add "the number of" preceeding "people".
184 | Foegelle, Michael | 101 | 1.0 | 5.5.1.2.3 | 27 | 46 | T | Y | 5.5.1.2.3 | 27.46 | T | This requirement is inconsistent with the Fresnel zone requirement. | Make these requirements make sense.
545 | Ojard, Eric | 101 | 1 | 5.5.1.2.3 | 27 | 46 | E | N | 5.5.1.2.3 | 27.46 | MT | people can't be minimized; the number of them can be. | change "people on the test range" to "the number of people on the test range"
546 | Ojard, Eric | 101 | 1 | 5.5.1.2.3 | 27 | 46 | T | Y | 5.5.1.2.3 | 27.46 | T | any test that _requires_ that the operators be 50m away to be valid is a non-starter. | mandate a 300m sheilding enclosure or remove the OTA LOS test
675 | Aldana, Carlos | 101 | 1 | 5.5.1.2.3 | 27 | 46 | E | N | 5.5.1.2.3 | 27.46 | MT | people can't be minimized; the number of them can be. | change "people on the test range" to "the number of people on the test range" |  |  |  |  | 545
676 | Aldana, Carlos | 101 | 1 | 5.5.1.2.3 | 27 | 46 | T | Y | 5.5.1.2.3 | 27.46 | T | any test that _requires_ that the operators be 50m away to be valid is a non-starter. | mandate a 300m sheilding enclosure or remove the OTA LOS test |  |  |  |  | 546
792 | Moorti, Rajendra | 101 | 1 | 5.5.1.2.3 | 27 | 46 | E | N | 5.5.1.2.3 | 27.46 | MT | people can't be minimized; the number of them can be. | change "people on the test range" to "the number of people on the test range" |  |  |  |  | 545
793 | Moorti, Rajendra | 101 | 1 | 5.5.1.2.3 | 27 | 46 | T | Y | 5.5.1.2.3 | 27.46 | T | any test that _requires_ that the operators be 50m away to be valid is a non-starter. | mandate a 300m sheilding enclosure or remove the OTA LOS test |  |  |  |  | 546
1213 | Emmelmann, Marc | 101 | 1 | 5.5.1.2.3 | 28 | 1 -- 1 | T | Y | 5.5.1.2.3 | 28.01 | T | Fig. 12 and text in table 3 not consistent. Table 3 mentions a DUT and "WLCP" while referring to Fig 12 whereas Fig 12 illustrates an "AP". | Replace "AP" with "WLCP" in Fig. 12
1415 | Cypher, David | 101 | 1 | 5.5.1.3.1 | 28 | 15 | E | Y | 5.5.1.3.1 | 28.15 | E | Figure 12 is not referenced. Should the reference to Figure 11 be Figure 12? | If so, then change Figure 11 to Figure 12. If not, then remove Figure 12, since it is not referenced.
360 | Myles, Andrew | 101 | 1 | 5.5.1.4 |  |  | T | Y | 5.5.1.4 | 28.18 | T | This clause sections part (a) and (c) reads ""The final test results should be obtained by calculating the average of the data points measured at each stop." However, min and max throughput values should also be recorded | Make indicated change Same comment for 5.5.2.4, 5.6.1.4, 5.6.2.4, 5.7.4
954 | Ammann, Keith | 101 | 1 | 5.5.1.4 | 28 | 18 | E | Y | 5.5.1.4 | 28.18 | MT | This section regarding turntable behavior and usage is lengthy and repeated throughout the next several sections. | Move these paragraphs to the common test parameters clause (5.2).
1218 | Emmelmann, Marc | 101 | 1 | 5.5.1.4 | 28 | 19 -- 39 | T | Y | 5.5.1.4 | 28.19 | T | Section does not specify that eat each given position, the number of measurement points should be the same. This is important as the reported result is the average of these measurements in case of a/ and b/. | Add immediately before line 39: "The number of data points measured at each position of the rotating turntalbe should be the same."
547 | Ojard, Eric | 101 | 1 | 5.5.1.4 | 28 | 22 | T | Y | 5.5.1.4 | 28.22 | T | tests involving turntables are not useful, not controllable, and can be noisy | remove turntable from requirements and/or remove OTA LOS test |  |  |  |  | See 537
677 | Aldana, Carlos | 101 | 1 | 5.5.1.4 | 28 | 22 | T | Y | 5.5.1.4 | 28.22 | T | tests involving turntables are not useful, not controllable, and can be noisy | remove turntable from requirements and/or remove OTA LOS test |  |  |  |  | 547
794 | Moorti, Rajendra | 101 | 1 | 5.5.1.4 | 28 | 22 | T | Y | 5.5.1.4 | 28.22 | T | tests involving turntables are not useful, not controllable, and can be noisy | remove turntable from requirements and/or remove OTA LOS test |  |  |  |  | See 537
1214 | Emmelmann, Marc | 101 | 1 | 5.5.1.4 | 28 | 25 | T | Y | 5.5.1.4 | 28.25 | T | What are "rotation characteristics". Why is it important to report rotation characteristics (i.e. angular speed) if measurements are to be taken when the DUT has come to a full stop? | Clarify or reword the sentence.
548 | Ojard, Eric | 101 | 1 | 5.5.1.4 | 28 | 28 | T | Y | 5.5.1.4 | 28.28 | T | tests involving turntables are not useful, not controllable, and can be noisy | remove turntable from requirements and/or remove OTA LOS test |  |  |  |  | 547
678 | Aldana, Carlos | 101 | 1 | 5.5.1.4 | 28 | 28 | T | Y | 5.5.1.4 | 28.28 | T | tests involving turntables are not useful, not controllable, and can be noisy | remove turntable from requirements and/or remove OTA LOS test |  |  |  |  | 547
795 | Moorti, Rajendra | 101 | 1 | 5.5.1.4 | 28 | 28 | T | Y | 5.5.1.4 | 28.28 | T | tests involving turntables are not useful, not controllable, and can be noisy | remove turntable from requirements and/or remove OTA LOS test |  |  |  |  | See 537
1217 | Emmelmann, Marc | 101 | 1 | 5.5.1.4 | 28 | 28 | T | Y | 5.5.1.4 | 28.28 | T | Item b/ allows "non-constant" rotation speeds. | Add after the first sentence: "The rotation speed should be kept constant."
1684 | Kobayashi, Mark | 101 | 1 | 5.5.1.4 | 28 | 28-32 | T | Y | 5.5.1.4 | 28.28 | T | To ensure repeatability of results, the usage of a continuously rotating turntable should be removed. | Remove paragraph b in section 5.5.1.4
1215 | Emmelmann, Marc | 101 | 1 | 5.5.1.4 | 28 | 30 | T | Y | 5.5.1.4 | 28.3 | T | Missing requirement for how long one should measure. | Insert accordingly: ".... DUT rotation time. Measurements should be stopped whenever the slower turn table has conducted a full (360 degree) roation. The dirrection of rotation ..... "
1216 | Emmelmann, Marc | 101 | 1 | 5.5.1.4 | 28 | 32 | T | Y | 5.5.1.4 | 28.32 | T | In contrast to a/ and c/ of this listing, item b/ does not specify how the test result should be obtained or calculated. | Clarify why this is the case; or add the following sentence at the end of item b/ : "The final test results hould be obtained by calculating the average of the measured data.
549 | Ojard, Eric | 101 | 1 | 5.5.1.4 | 28 | 33 | T | Y | 5.5.1.4 | 28.33 | T | tests involving turntables are not useful, not controllable, and can be noisy | remove turntable from requirements and/or remove OTA LOS test |  |  |  |  | 547
679 | Aldana, Carlos | 101 | 1 | 5.5.1.4 | 28 | 33 | T | Y | 5.5.1.4 | 28.33 | T | tests involving turntables are not useful, not controllable, and can be noisy | remove turntable from requirements and/or remove OTA LOS test |  |  |  |  | 547
796 | Moorti, Rajendra | 101 | 1 | 5.5.1.4 | 28 | 33 | T | Y | 5.5.1.4 | 28.33 | T | tests involving turntables are not useful, not controllable, and can be noisy | remove turntable from requirements and/or remove OTA LOS test |  |  |  |  | See 537
953 | Ammann, Keith | 101 | 1 | 5.5.1.4 | 28 | 33 | T | Y | 5.5.1.4 | 28.33 | T | Having two turntables moving synchronously seems like a bad idea. If there is any directionality to either system you could get skewed results. For example, if both units have directional antenna patterns and you start them pointing in opposite directions there will be a null and a peak during the rotation. If they were started pointing in the same direction and turned at the same time the antennas would never be pointed directly at each other. Paragraph (b) seems to get around this by requiring one of the turntables to make several complete rotations for each rotation of the other turntable. | Remove (c), or provide more explicit directions about how it should be used to avoid the potential situations described.
1219 | Emmelmann, Marc | 101 | 1 | 5.5.1.4 | 28 | 33 | T | Y | 5.5.1.4 | 28.33 | T | Item c/ misses the requirement (similar as in item a/ ) to stop the turntable every 10 degrees. | Add in line 34: " ... of a data point IN ACCORDANCE TO ITEM A/. "
496 | Lauer, Joseph | 101 | 1 | 5.5.1.5 | 28 | 43 | T | Y | 5.5.1.5 | 28.43 | T | The draft says that no special reporting requirements are associated with the OTA outdoor LOS test. However, in subclause 5.2, page 17, lines 13-16, it says that the temperature, relative humidity, and condition of the ground should be recorded. | Reconcile the statement in 5.5.1.5 with that in 5.2.
550 | Ojard, Eric | 101 | 1 | 5.5.1.5 | 28 | 43 | T | Y | 5.5.1.5 | 28.43 | T | given all the variables in this test (weather, ambient RF energy, unknown multipath fading levels), there should be a littany of reporting requirements. | find a way to specify all the potential issues so that the test can be determined to be truly repeatable/not, or remove OTA LOS test
680 | Aldana, Carlos | 101 | 1 | 5.5.1.5 | 28 | 43 | T | Y | 5.5.1.5 | 28.43 | T | given all the variables in this test (weather, ambient RF energy, unknown multipath fading levels), there should be a littany of reporting requirements. | find a way to specify all the potential issues so that the test can be determined to be truly repeatable/not, or remove OTA LOS test |  |  |  |  | 550
797 | Moorti, Rajendra | 101 | 1 | 5.5.1.5 | 28 | 43 | T | Y | 5.5.1.5 | 28.43 | T | given all the variables in this test (weather, ambient RF energy, unknown multipath fading levels), there should be a littany of reporting requirements. | find a way to specify all the potential issues so that the test can be determined to be truly repeatable/not, or remove OTA LOS test |  |  |  |  | 550
185 | Foegelle, Michael | 101 | 1.0 | 5.5.2 | 28 | 45 | T | Y | 5.5.2 | 28.45 | T | Since when would any PDA user care about their PDA performance when they aren't holding it in their hand and using it? The free-space performance is not the same as when in normal use and the data gained as such is not representative of the proposed use case. | Any OTA tests for this usage model should include at least a hand phantom to simulate the effect of the human hand on the radiation pattern. A body phantom may be useful too.
1332 | Malarkey, Alastair | 101 | 1 | 5.5.2 | 28 |  | E | N | 5.5.2 | 28.45 | E | The acronym PDA is used here (and in other locations) without even being defined. | If PDA is retained then define it at first usage and also include in acronyms
497 | Lauer, Joseph | 101 | 1 | 5.5.2 | 28 | 46 | T | Y | 5.5.2 | 28.46 | T | What data does this test provide that reflects a real world PDA or handheld usage scenario without the reflections and obstructions resulting from presence of the user and his or her hands? | Remove this test.
1220 | Emmelmann, Marc | 101 | 1 | 5.5.2.1 | 28 | 49 | T | Y | 5.5.2.1 | 28.49 | T | "over-the-air outdor LOS env." not defined. | Adopt resolution as proposed in 11-07-527r1 slides 20--23 (efffects on draft shown in 11-07-529).
1221 | Emmelmann, Marc | 101 | 1 | 5.5.2.1 | 28 | 49 | E | N | 5.5.2.1 | 28.49 | E | 1st two paragraphs are a repetition of 5.5.1.1 | Possibly avoid in next Draft
186 | Foegelle, Michael | 101 | 1.0 | 5.5.2.1 | 28 | 52 | T | Y | 5.5.2.1 | 28.52 | T | There's no justification for this statement, especially for an outdoor environment. | Show a realistic uncertainty budget that takes into account all environmental effects in this uncontrolled environment or remove the requirement. |  |  |  |  | See 179 |  |  |  | Same comment as CID 179, but for a different subclause
1416 | Cypher, David | 101 | 1 | 5.5.2.1 | 29 | 2 | T | Y | 5.5.2.1 | 29.02 | T | "following subclauses …" is ambiguous Which subclause? | Delete sentence. |  |  |  |  | See 1413
551 | Ojard, Eric | 101 | 1 | 5.5.2.1 | 29 | 5 | T | Y | 5.5.2.1 | 29.05 | T | this is a weak reason for a separate test model. all sorts of different platforms / hosts containing WLAN devices have "different antenna characteristics". should there be a test model for every laptop / desktop / add-on card?? | remove PDA/handheld model section 5.5.2
681 | Aldana, Carlos | 101 | 1 | 5.5.2.1 | 29 | 5 | T | Y | 5.5.2.1 | 29.05 | T | this is a weak reason for a separate test model. all sorts of different platforms / hosts containing WLAN devices have "different antenna characteristics". should there be a test model for every laptop / desktop / add-on card?? | remove PDA/handheld model section 5.5.2 |  |  |  |  | 551
798 | Moorti, Rajendra | 101 | 1 | 5.5.2.1 | 29 | 5 | T | Y | 5.5.2.1 | 29.05 | T | this is a weak reason for a separate test model. all sorts of different platforms / hosts containing WLAN devices have "different antenna characteristics". should there be a test model for every laptop / desktop / add-on card?? | remove PDA/handheld model section 5.5.2 |  |  |  |  | 551
435 | Victor, Dalton | 101 | 1 | 5.5.2.1 | 29 | 7 | E | Y | 5.5.2.1 | 29.07 | MT | Portrait and landscape mode are not defined | Add defnitions for portrain and landscape.
552 | Ojard, Eric | 101 | 1 | 5.5.2.2.1 | 29 | 20 | T | Y | 5.5.2.2.1 | 29.2 | T | requirements for turntable, 300m range, etc, make this test model as useless as that in 5.5.1 | remove PDA/handheld model section 5.5.2
682 | Aldana, Carlos | 101 | 1 | 5.5.2.2.1 | 29 | 20 | T | Y | 5.5.2.2.1 | 29.2 | T | requirements for turntable, 300m range, etc, make this test model as useless as that in 5.5.1 | remove PDA/handheld model section 5.5.2 |  |  |  |  | 552
799 | Moorti, Rajendra | 101 | 1 | 5.5.2.2.1 | 29 | 20 | T | Y | 5.5.2.2.1 | 29.2 | T | requirements for turntable, 300m range, etc, make this test model as useless as that in 5.5.1 | remove PDA/handheld model section 5.5.2 |  |  |  |  | 552
553 | Ojard, Eric | 101 | 1 | 5.5.2.2.2 | 29 | 24 | T | Y | 5.5.2.2.2 | 29.24 | T | requirements for turntable, 300m range, etc, make this test model as useless as that in 5.5.1 | remove PDA/handheld model section 5.5.2 |  |  |  |  | See 552
683 | Aldana, Carlos | 101 | 1 | 5.5.2.2.2 | 29 | 24 | T | Y | 5.5.2.2.2 | 29.24 | T | requirements for turntable, 300m range, etc, make this test model as useless as that in 5.5.1 | remove PDA/handheld model section 5.5.2 |  |  |  |  | 553
800 | Moorti, Rajendra | 101 | 1 | 5.5.2.2.2 | 29 | 24 | T | Y | 5.5.2.2.2 | 29.24 | T | requirements for turntable, 300m range, etc, make this test model as useless as that in 5.5.1 | remove PDA/handheld model section 5.5.2 |  |  |  |  | See 552
474 | Victor, Dalton | 101 | 1 | 5.5.2.2.3 | 29 | general | T | Y | 5.5.2.2.3 | 29.26 | T | In this environment how does one predict the thermal load and other factors that cause repeatability from test to test or day to day? | suggest remove test
554 | Ojard, Eric | 101 | 1 | 5.5.2.2.3 | 29 | 28 | T | Y | 5.5.2.2.3 | 29.28 | T | too many test parameters | remove PDA/handheld model section 5.5.2
684 | Aldana, Carlos | 101 | 1 | 5.5.2.2.3 | 29 | 28 | T | Y | 5.5.2.2.3 | 29.28 | T | too many test parameters | remove PDA/handheld model section 5.5.2 |  |  |  |  | 554
801 | Moorti, Rajendra | 101 | 1 | 5.5.2.2.3 | 29 | 28 | T | Y | 5.5.2.2.3 | 29.28 | T | too many test parameters | remove PDA/handheld model section 5.5.2 |  |  |  |  | 554
10 | Ward, Dennis | 101 | 1.0 | 5.5.2.2.3 | 29 | 36 | E | N | 5.5.2.2.3 | 29.36 | E | Item 1 and Item 2 refer to Figure 2 and Figure 3 respectively. This is incorrect | Refer to the appropriate Figures in the draft.
1222 | Emmelmann, Marc | 101 | 1 | 5.5.2.2.3 | 29 | 36 | T | Y | 5.5.2.2.3 | 29.36 | T | Ref. to Fig. 2 o.k. but Figure itself misleading as it illustrates a "specific" hight which is not consistent with this table | Remove "80 cm +/- 1.5" from Fig. 2 and replace it by "DUT test height"
1333 | Malarkey, Alastair | 101 | 1 | 5.5.2.2.3 | 29 | 36 | T | N | 5.5.2.2.3 | 29.36 | T | table 4 item 1 : The referenced figure 2 shows a different height. | Either fix figure 2 to show height as a variable or introduce new figure.
1642 | Gupta, Pratibha | 101 | 1 | 5.5..2.2.3 | 29 | 37 | T | Y | 5.5.2.2.3 | 29.37 | T | Table 4, Item 1 : PDA/Handheld test height tolerance ? | Explain how tolerance is arrived at, specify differently for different frequencies.
295 | Warren, Craig | 101 | 1.0 | 5.5.2.2.3 | 37 | 37 | T | Y | 5.5.2.2.3 | 29.37 | T | this is impossible to achieve so repeatable results are impossible. You cant tell how even the ground, humidity, heat will effect the devices from run to run or day to day. | Remove test totally
473 | Victor, Dalton | 101 | 1 | 5.5.2.2.3 | 29 | 42 | T | Y | 5.5.2.2.3 | 29.42 | T | The DUT should be positioned parallel to and 125 cm ± 1.5 cm from the ground, as measured from the ground surface to the base of the device. This requirement is intended to approximate a ’typical’ use height. This is unrealistic to achieve…it would be impossible to keep the DUT in the plane of testing repetitively | Remove test totally
1334 | Malarkey, Alastair | 101 | 1 | 5.5.2.2.3 | 29 | 42 | T | N | 5.5.2.2.3 | 29.42 | T | Table 4 item 2 is identical to the common test parameter | Delete this item in table.
555 | Ojard, Eric | 101 | 1 | 5.5.2.2.3 | 29 | 50 | T | Y | 5.5.2.2.3 | 29.5 | T | what are "portrait and landscape modes"? | remove these test parameters and/or entire PDA/handheld model section 5.5.2
685 | Aldana, Carlos | 101 | 1 | 5.5.2.2.3 | 29 | 50 | T | Y | 5.5.2.2.3 | 29.5 | T | what are "portrait and landscape modes"? | remove these test parameters and/or entire PDA/handheld model section 5.5.2 |  |  |  |  | 555
802 | Moorti, Rajendra | 101 | 1 | 5.5.2.2.3 | 29 | 50 | T | Y | 5.5.2.2.3 | 29.5 | T | what are "portrait and landscape modes"? | remove these test parameters and/or entire PDA/handheld model section 5.5.2 |  |  |  |  | See 555
1335 | Malarkey, Alastair | 101 | 1 | 5.5.2.2.3 | 29 | 50 | E | N | 5.5.2.2.3 | 29.5 | E | Table 4 item 11 is not sequentially numbered | sequentially number
1336 | Malarkey, Alastair | 101 | 1 | 5.5.2.2.3 | 29 | 50 | T | N | 5.5.2.2.3 | 29.5 | T | The intent should be that the device is rotated so that the screen information is normally oriented in each mode | Add text to clarify the device must be rotated between modes to correctly orient the screen information to an observer.
1223 | Emmelmann, Marc | 101 | 1 | 5.5.2.4 | 30 | 10 -- 31 | T | Y | 5.5.2.4 | 30.1 | T | Section is a word-by-word copy of Section 5.5.1.4. The same comments as provided to Section 5.5.1.4 apply here as well. | Remove the text in this section and reference Section 5.5.1.4.
556 | Ojard, Eric | 101 | 1 | 5.5.2.4 | 30 | 14 | T | Y | 5.5.2.4 | 30.14 | T | tests involving turntables are not useful, not controllable, and can be noisy | remove turntable from requirements and/or remove OTA LOS test |  |  |  |  | See 537
686 | Aldana, Carlos | 101 | 1 | 5.5.2.4 | 30 | 14 | T | Y | 5.5.2.4 | 30.14 | T | tests involving turntables are not useful, not controllable, and can be noisy | remove turntable from requirements and/or remove OTA LOS test |  |  |  |  | 556
803 | Moorti, Rajendra | 101 | 1 | 5.5.2.4 | 30 | 14 | T | Y | 5.5.2.4 | 30.14 | T | tests involving turntables are not useful, not controllable, and can be noisy | remove turntable from requirements and/or remove OTA LOS test |  |  |  |  | See 537
557 | Ojard, Eric | 101 | 1 | 5.5.2.4 | 30 | 20 | T | Y | 5.5.2.4 | 30.2 | T | tests involving turntables are not useful, not controllable, and can be noisy | remove turntable from requirements and/or remove OTA LOS test |  |  |  |  | 556
687 | Aldana, Carlos | 101 | 1 | 5.5.2.4 | 30 | 20 | T | Y | 5.5.2.4 | 30.2 | T | tests involving turntables are not useful, not controllable, and can be noisy | remove turntable from requirements and/or remove OTA LOS test |  |  |  |  | 556
804 | Moorti, Rajendra | 101 | 1 | 5.5.2.4 | 30 | 20 | T | Y | 5.5.2.4 | 30.2 | T | tests involving turntables are not useful, not controllable, and can be noisy | remove turntable from requirements and/or remove OTA LOS test |  |  |  |  | See 537
558 | Ojard, Eric | 101 | 1 | 5.5.2.4 | 30 | 25 | T | Y | 5.5.2.4 | 30.25 | T | tests involving turntables are not useful, not controllable, and can be noisy | remove turntable from requirements and/or remove OTA LOS test |  |  |  |  | 556
688 | Aldana, Carlos | 101 | 1 | 5.5.2.4 | 30 | 25 | T | Y | 5.5.2.4 | 30.25 | T | tests involving turntables are not useful, not controllable, and can be noisy | remove turntable from requirements and/or remove OTA LOS test |  |  |  |  | 556
805 | Moorti, Rajendra | 101 | 1 | 5.5.2.4 | 30 | 25 | T | Y | 5.5.2.4 | 30.25 | T | tests involving turntables are not useful, not controllable, and can be noisy | remove turntable from requirements and/or remove OTA LOS test |  |  |  |  | See 537
498 | Lauer, Joseph | 101 | 1 | 5.5.2.5 | 30 | 35 | T | Y | 5.5.2.5 | 30.35 | T | The draft says that no special reporting requirements are associated with the OTA outdoor LOS test. However, in subclause 5.2, page 17, lines 13-16, it says that the temperature, relative humidity, and condition of the ground should be recorded. | Reconcile the statement in 5.5.2.5 with that in 5.2.
559 | Ojard, Eric | 101 | 1 | 5.5.2.5 | 30 | 35 | T | Y | 5.5.2.5 | 30.35 | T | given all the variables in this test (weather, ambient RF energy, unknown multipath fading levels), there should be a littany of reporting requirements. | find a way to specify all the potential issues so that the test can be determined to be truly repeatable/not, or remove OTA LOS test |  |  |  |  | See 550
689 | Aldana, Carlos | 101 | 1 | 5.5.2.5 | 30 | 35 | T | Y | 5.5.2.5 | 30.35 | T | given all the variables in this test (weather, ambient RF energy, unknown multipath fading levels), there should be a littany of reporting requirements. | find a way to specify all the potential issues so that the test can be determined to be truly repeatable/not, or remove OTA LOS test |  |  |  |  | 559
806 | Moorti, Rajendra | 101 | 1 | 5.5.2.5 | 30 | 35 | T | Y | 5.5.2.5 | 30.35 | T | given all the variables in this test (weather, ambient RF energy, unknown multipath fading levels), there should be a littany of reporting requirements. | find a way to specify all the potential issues so that the test can be determined to be truly repeatable/not, or remove OTA LOS test |  |  |  |  | 559
1337 | Malarkey, Alastair | 101 | 1 | 5.6 | 30 | 1 | T | Y | 5.6 | 30.38 | T | The only types covered herein are PC with external antenna, PDA and handheld. Any other unit containing a WLAN unit which is not a personal computer is excluded by the use of the qualifier PC. Also the section does not cover computers with embedded antennas (a laptop computer is not considered a handheld but rather a portable device). | Define 3 general types : fixed or portable device with external antenna, portable device with embedded antenna, handheld device. Add a section or instructions to cover portable device with embedded antenna.
1224 | Emmelmann, Marc | 101 | 1 | 5.6 | 30 | 38 | T | Y | 5.6 | 30.38 | T | Title not consistent with Def.-Section ("over-the-air indor NLOS env." not mentioned there) and not consistent with terminology used within this secton | Delete "over-the-air"
1338 | Malarkey, Alastair | 101 | 1 | 5.6.1 | 31 |  | T | Y | 5.6.1 | 30.4 | T | This section appears to be intended to define the practice for testing a DUT embedded in a PC with an antenna external to the PC. However the instructions do not address the separation of 802.11 device in the computer unit and the antenna. Is the entire DUT supposed to be the unit plus antenna. | Define DUT on clause 5.5.1.2.1 line 30 to include the external antenna.
1339 | Malarkey, Alastair | 101 | 1 | 5.6.1 | 31 |  | E | N | 5.6.1 | 30.4 | E | The acronym PC is used here (and in other locations) without even being defined. | If PC is retained (see previous comment to clause 5.5) then define PC at first usage and also include in acronyms
1225 | Emmelmann, Marc | 101 | 1 | 5.6.1.1 | 30 | 43 | T | Y | 5.6.1.1 | 30.43 | T | Title not consistent with Def.-Section ("over-the-air indor NLOS env." not mentioned there) and not consistent with terminology used within this secton | Delete "over-the-air" |  |  |  |  | See 1224
187 | Foegelle, Michael | 101 | 1.0 | 5.6.1.1 | 30 | 44 | T | Y | 5.6.1.1 | 30.44 | T | Why is this environment only suitable for PCs with external antennas? | Generalize the requirement to any device, clarify why it's only applicable to a given type of device, or remove the requirement. |  |  |  |  | See 178 |  |  |  | Same comment as CID 178, different subclause
475 | Victor, Dalton | 101 | 1 | 5.6.1.1 | 30 | 45 | T | Y | 5.6.1.1 | 30.45 | T | It provides a test environment that is close to typical indoor user test environment, with multipath fading effects and penetration losses, for a repeatable performance test over time and location. This statement is ambiguous how can this environment statement be made? Definition of environment cant be predicted how the setup will be made by the tester. Example what if their office is near an elevator...that will cause sever issues with performance. | define environment and mounting environment within some predictable performance…or remove test.
560 | Ojard, Eric | 101 | 1 | 5.6.1.1 | 30 | 46 | T | Y | 5.6.1.1 | 30.46 | T | "typical indoor user test environment" and "repeatable performance test" are completely contradictory | remove indoor NLOS test section 5.6
690 | Aldana, Carlos | 101 | 1 | 5.6.1.1 | 30 | 46 | T | Y | 5.6.1.1 | 30.46 | T | "typical indoor user test environment" and "repeatable performance test" are completely contradictory | remove indoor NLOS test section 5.6 |  |  |  |  | 560
807 | Moorti, Rajendra | 101 | 1 | 5.6.1.1 | 30 | 46 | T | Y | 5.6.1.1 | 30.46 | T | "typical indoor user test environment" and "repeatable performance test" are completely contradictory | remove indoor NLOS test section 5.6 |  |  |  |  | 560
436 | Victor, Dalton | 101 | 1 | 5.6 | 30 | 47 | T | Y | 5.6 | 30.47 | T | "repeatable performance test over time and location." This statement is completely false. Uncalibrated tests in the indoor NLOS environment are inherently not repeatable or comparable over locations or time. | Remove section 5.6
188 | Foegelle, Michael | 101 | 1.0 | 5.6.1.1 | 30 | 47 | T | Y | 5.6.1.1 | 30.47 | T | There's no justification for this repeatability statement. | Show a realistic uncertainty budget that takes into account all environmental effects in this uncontrolled environment or remove the requirement.
1231 | Emmelmann, Marc | 101 | 1 | 5.6.1.1 | 30 | 47 | T | Y | 5.6.1.1 | 30.47 | T | "repeatable in location". Thest using this environment are not repeatable in location considering the definition of the latter in section 3 as a user is not able to "re-establish" a test environment which is exactly the same as the one used previously at another location | delete "and location" |  |  |  |  | See 436
1417 | Cypher, David | 101 | 1 | 5.6.1.1 | 30 | 50 | T | Y | 5.6.1.1 | 30.5 | T | "following subclauses …" is ambiguous Which subclause? | Delete sentence. |  |  |  |  | See 1413
499 | Lauer, Joseph | 101 | 1 | 5.6.1.2.1 | 31 | 8-9 | T | Y | 5.6.1.2.1 | 31.08 | T | There are no requirements for the properties of the stand and/or cart (size, shape, material, etc.). This may affect the repeatability of the test. | Add guidelines regarding the stand and/or cart.
437 | Victor, Dalton | 101 | 1 | 5.6.1.2.1 | 31 | 9 | T | Y | 5.6.1.2.1 | 31.09 | T | Test cart is not specified in such a way that it will not affect measurement results. This is one reason that this test is not repeatable. | Specify test cart better.
561 | Ojard, Eric | 101 | 1 | 5.6.1.2.1 | 31 | 9 | T | Y | 5.6.1.2.1 | 31.09 | T | tests involving turntables are not useful, not controllable, and can be noisy | remove turntable from requirements and/or remove indoor NLOS test |  |  |  |  | See 537
691 | Aldana, Carlos | 101 | 1 | 5.6.1.2.1 | 31 | 9 | T | Y | 5.6.1.2.1 | 31.09 | T | tests involving turntables are not useful, not controllable, and can be noisy | remove turntable from requirements and/or remove indoor NLOS test |  |  |  |  | 561
808 | Moorti, Rajendra | 101 | 1 | 5.6.1.2.1 | 31 | 9 | T | Y | 5.6.1.2.1 | 31.09 | T | tests involving turntables are not useful, not controllable, and can be noisy | remove turntable from requirements and/or remove indoor NLOS test |  |  |  |  | See 537
1129 | Young, Christopher | 101 | 1 | 5.6.1.2.1 | 31 | 9 | T | Y | 5.6.1.2.1 | 31.09 | T | tests involving turntables are not useful | remove turntable from requirements and/or remove indoor NLOS test
1226 | Emmelmann, Marc | 101 | 1 | 5.6.1.2.1 | 31 | 15 | T | Y | 5.6.1.2.1 | 31.15 | T | "relevant software" too unspecific (relevant for what?) | Be more specific by, e.g., adding: "... relevant software required to conduct the test such as software generating traffic etc." |  |  |  |  | See 1198
970 | Kolze, Thomas | 101 | 1 | 5.6.1.2.1 | 31 | 18-22 | T | Y | 5.6.1.2.1 | 31.18 | T | Buliding materials in office buildings and homes have not been considered sufficiently | Remove indoor NLOS test
1857 | Trachewsky, Jason |  |  | 5.6.1.2.1 | 31 | 18-22 | T | Y | 5.6.1.2.1 | 31.18 | T | Most office buildings have reinforced concrete supports and some concrete load-bearing internal walls. Homes outside North America often have stone or brick supports and exterior and/or interior walls. | Modify the indoor NLOS test range requirements, or, preferably, remove this test as there is no guarantee of reproducible results even over relatively short time windows.
57 | Trachewsky, Jason | 101 | 1.0 | 5.6.1.2.1 | 31 | 18-22 | T | Y | 5.6.1.2.1 | 31.19 | T | Most office buildings have reinforced concrete supports and some concrete load-bearing internal walls. Homes outside North America often have stone or brick supports and exterior and/or interior walls. | Modify the indoor NLOS test range requirements, or, preferably, remove this test as there is no guarantee of reproducible results even over relatively short time windows.
500 | Lauer, Joseph | 101 | 1 | 5.6.1.2.1 | 31 | 20-22 | T | Y | 5.6.1.2.1 | 31.2 | T | This requirement is vague and will affect repeatability of the test over location. | Provide enough detail to ensure the test is repeatable over location.
562 | Ojard, Eric | 101 | 1 | 5.6.1.2.1 | 31 | 20 | T | Y | 5.6.1.2.1 | 31.2 | T | requiring an unoccupied floor of an office building or an unoccupied home is excessive and requires deep pockets to realize. | remove indoor NLOS test
692 | Aldana, Carlos | 101 | 1 | 5.6.1.2.1 | 31 | 20 | T | Y | 5.6.1.2.1 | 31.2 | T | requiring an unoccupied floor of an office building or an unoccupied home is excessive and requires deep pockets to realize. | remove indoor NLOS test |  |  |  |  | 562
809 | Moorti, Rajendra | 101 | 1 | 5.6.1.2.1 | 31 | 20 | T | Y | 5.6.1.2.1 | 31.2 | T | requiring an unoccupied floor of an office building or an unoccupied home is excessive and requires deep pockets to realize. | remove indoor NLOS test |  |  |  |  | 562
189 | Foegelle, Michael | 101 | 1.0 | 5.6.1.2.1 | 31 | 20 | T | Y | 5.6.1.2.1 | 31.21 | T | Is this really a realistic requirement? What's the use of a test plan that requires finding abandoned buildings to do testing? | Make realistic requirements or remove the test requirement.
476 | Victor, Dalton | 101 | 1 | 5.2.5.2.1 | 31 | 20 - 22 | T | Y | 5.6.1.2.1 | 31.21 | T | For a home situation, an unoccupied home with a combination of wood framing and window glass. So what does an unoccupied home mean..2 floors, basement, ranch style? | requirements are to inconsistent to get repeatable results remove test.
477 | Victor, Dalton | 101 | 1 | 5.2.5.2.1 | 31 | general | T | Y | 5.6.1.2.1 | 31.21 | T | No setting on what the AP model is…could be on a desk or mounted on wall how high, ect…no definition of how to prepare the test. | requirements are to inconsistent to get repeatable results remove test.
478 | Victor, Dalton | 101 | 1 | 5.2.5.2.1 | 31 | general | T | Y | 5.6.1.2.1 | 31.21 | T | No setting on what the AP model is…could be on a desk or mounted on wall how high, ect…no definition of how to prepare the test. | requirements are to inconsistent to get repeatable results remove test.
58 | Trachewsky, Jason | 101 | 1.0 | 5.6.1.2.1 | 31 | 23, 26-27 | T | Y | 5.6.1.2.1 | 31.23 | T | A commercially-available spectrum analyzer without an additional LNA stage is not sufficient for determining that there is no interfering WLAN traffic. | Specify the use of an external LNA (with specs.) and provide a procedure for testing the environment (to < -100 dBm interference integrated over the WLAN channel), or, preferably, remove this test as there is no guarantee of reproducible results even over relatively short time windows.
563 | Ojard, Eric | 101 | 1 | 5.6.1.2.1 | 31 | 23 | T | Y | 5.6.1.2.1 | 31.23 | T | the requirement to have no active WLAN devices around excludes entire towns / metropolitan areas from being test sites due to metropolitan wi-fi rollouts | remove indoor NLOS test
693 | Aldana, Carlos | 101 | 1 | 5.6.1.2.1 | 31 | 23 | T | Y | 5.6.1.2.1 | 31.23 | T | the requirement to have no active WLAN devices around excludes entire towns / metropolitan areas from being test sites due to metropolitan wi-fi rollouts | remove indoor NLOS test |  |  |  |  | 563
810 | Moorti, Rajendra | 101 | 1 | 5.6.1.2.1 | 31 | 23 | T | Y | 5.6.1.2.1 | 31.23 | T | the requirement to have no active WLAN devices around excludes entire towns / metropolitan areas from being test sites due to metropolitan wi-fi rollouts | remove indoor NLOS test |  |  |  |  | 563
971 | Kolze, Thomas | 101 | 1 | 5.6.1.2.1 | 31 | 23, 26-27 | T | Y | 5.6.1.2.1 | 31.23 | T | A typical commercially-available spectrum analyzer is not sufficient for determining there is no interfering WLAN traffic. | Remove this test as there is no guarantee of reproducible results even over relatively short time windows. |  |  |  |  | 58
1858 | Trachewsky, Jason |  |  | 5.6.1.2.1 | 31 | 23, 26-27 | T | Y | 5.6.1.2.1 | 31.23 | T | A commercially-available spectrum analyzer without an additional LNA stage is not sufficient for determining that there is no interfering WLAN traffic. | Specify the use of an external LNA (with specs.) and provide a procedure for testing the environment (to < -100 dBm interference integrated over the WLAN channel), or, preferably, remove this test as there is no guarantee of reproducible results even over relatively short time windows.
438 | Victor, Dalton | 101 | 1 | 5.6.1.2.1 | 31 | 24 | T | Y | 5.6.1.2.1 | 31.24 | T | "Test locations chosen should provide a wide range of signal quality and throughput capabilities,based on signal strength and multipath delay characterization of the facility." How is this done? A completely uncalibrated uncharacterized test environment will not yield useable results. | Include a section about calibrating the Indoor NLOS environment.
501 | Lauer, Joseph | 101 | 1 | 5.6.1.2.1 | 31 | 24-25 | T | Y | 5.6.1.2.1 | 31.24 | T | "Test locations chosen should provide a wide range of signal quality and throughput capabilities based on signal strength and multipath delay characterization of the building." This is very vague and a set of locations which meet this requirement may not be known a priori. | Provide more specifics about how to choose test locations. |  |  |  |  | See 438
59 | Trachewsky, Jason | 101 | 1.0 | 5.6.1.2.1 | 31 | 28 | T | Y | 5.6.1.2.1 | 31.28 | T | What does "receptivity enhancing material surrounding them" mean? | Specify the keep-out distance and the properties of the material, or, better yet, scrap this test.
75 | Ariyavisitakul, Sirikiat Lek | 101 | 1.0 | 5.6.1.2.1 | 31 | 28 | T | Y | 5.6.1.2.1 | 31.28 | T | What does "receptivity enhancing material surrounding them" mean? | Remove this test. |  |  |  |  | 59
564 | Ojard, Eric | 101 | 1 | 5.6.1.2.1 | 31 | 28 | T | Y | 5.6.1.2.1 | 31.28 | T | "receptivity-enhancing material" is undefined. | define and give examples of what materials are and are not "receptivity-enhancing" |  |  |  |  | See 540
694 | Aldana, Carlos | 101 | 1 | 5.6.1.2.1 | 31 | 28 | T | Y | 5.6.1.2.1 | 31.28 | T | "receptivity-enhancing material" is undefined. | define and give examples of what materials are and are not "receptivity-enhancing" |  |  |  |  | 694
811 | Moorti, Rajendra | 101 | 1 | 5.6.1.2.1 | 31 | 28 | T | Y | 5.6.1.2.1 | 31.28 | T | "receptivity-enhancing material" is undefined. | define and give examples of what materials are and are not "receptivity-enhancing" |  |  |  |  | 694
972 | Kolze, Thomas | 101 | 1 | 5.6.1.2.1 | 31 | 28 | T | Y | 5.6.1.2.1 | 31.28 | T | What does "receptivity enhancing material surrounding them" mean? | Remove this test. |  |  |  |  | 59
1859 | Trachewsky, Jason |  |  | 5.6.1.2.1 | 31 | 28 | T | Y | 5.6.1.2.1 | 31.28 | T | What does "receptivity enhancing material surrounding them" mean? | Specify the keep-out distance and the properties of the material, or, better yet, scrap this test. |  |  |  |  | 59
1340 | Malarkey, Alastair | 101 | 1 | 5.6.1.2.2 | 31 | 48 | T | N | 5.6.1.2.2 | 31.48 | T | Figure 11 shows a silhouette of a laptop with a open angle defined. This has no bearing on a computer with external antenna, nor on a handheld | Delete this part of figure or correct to be representative. |  |  |  |  | See 1331
1116 | Ecclesine, Peter | 101 | 1 | 5.6.1.2.3 | 32 | 6 | T | Y | 5.6.1.2.3 | 32.06 | T | The Location of DUT and WLCP should include the DATUM (RFC-3825) as well as the Accuracy. | Record Vertical DATUM in additional to Horizontal DATUM in addition to measurements.
1227 | Emmelmann, Marc | 101 | 1 | 5.6.1.2.3 | 32 | 6 | T | Y | 5.6.1.2.3 | 32.06 | T | the term "additional" makes the reader belive that the following table is an "add on" to parameters described elsewhere. But the latter are not referenced | Either reference "base-line" parameters whose values are changed / extended by those of Table 3; or remove the word "additional"
479 | Victor, Dalton | 101 | 1 | 5.6.1.2.3 | 32 | 13 | T | Y | 5.6.1.2.3 | 32.13 | T | The DUT should be placed at locations that are chosen to gradually increase in distance from the WLCP, with varying number of obstructions. How can one decide what obstructions to use? How should that be modeled? Can you predict that location 1-n will be in the exact same place each time? | requirements are to inconsistent to get repeatable results remove test.
1228 | Emmelmann, Marc | 101 | 1 | 5.6.1.2.3 | 32 | 14 | T | Y | 5.6.1.2.3 | 32.14 | T | The item number makes the reader think that the corresponding line in the table is a unique test parameter. But Items 9 and 10 in Table 5 are different from those in Table 3 (even though the similarity between both item lines are understood) | Name the itmes "9a" and "9b" (i.e. "10a" and "10b") in Tables 3 and 5 correspondingly.
60 | Trachewsky, Jason | 101 | 1.0 | 5.6.1.2.3 | 32 | 17-20 | T | Y | 5.6.1.2.3 | 32.17 | T | Signal strength reported by the DUT is not sufficient to "enable performance measurements to be easily made at repeatable locations". The signal strength reported by most commercially-available DUTs is not sufficiently accurate (+/- 1 dB *accuracy*, not precision), nor is signal strength the principal determiner of rate. | Remove this test.
76 | Ariyavisitakul, Sirikiat Lek | 101 | 1.0 | 5.6.1.2.3 | 32 | 17-20 | T | Y | 5.6.1.2.3 | 32.17 | T | The signal strength reported by the DUT is not sufficient to "enable performance measurements to be easily made at repeatable locations". | Remove this test. |  |  |  |  | 60
480 | Victor, Dalton | 101 | 1 | 5.6.1.2.3 | 32 | 17 | T | Y | 5.6.1.2.3 | 32.17 | T | The signal strength reported by the DUT can be used to identify suitable locations for testing. This requirement is intended to enable performance measurements to be easily made at repeatable locations. This cant be used since different devices report RSSI different ..how can this be accounted for. | requirements are to inconsistent to get repeatable results remove test.
973 | Kolze, Thomas | 101 | 1 | 5.6.1.2.3 | 32 | 17-20 | T | Y | 5.6.1.2.3 | 32.17 | T | The signal strength reported by most commercially-available DUTs is not sufficiently accurate (+/- 1 dB *accuracy*, not precision). | Remove this test.
1860 | Trachewsky, Jason |  |  | 5.6.1.2.3 | 32 | 17-20 | T | Y | 5.6.1.2.3 | 32.17 | T | Signal strength reported by the DUT is not sufficient to "enable performance measurements to be easily made at repeatable locations". The signal strength reported by most commercially-available DUTs is not sufficiently accurate (+/- 1 dB *accuracy*, not precision), nor is signal strength the principal determiner of rate. | Remove this test.
1117 | Ecclesine, Peter | 101 | 1 | 5.6.1.2.3 | 32 | 27 | T | Y | 5.6.1.2.3 | 32.27 | T | test position' should be recorded in camera images or video, before and after each significant test, so that the test furniture, etc. is known. | Add description of contents of record of 'test position'
61 | Trachewsky, Jason | 101 | 1.0 | 5.6.1.2.3 | 32 | 28-30 | T | Y | 5.6.1.2.3 | 32.28 | T | "During testing, people on the test range should be kept to a minimum, and no person should be within 50 meters of the DUT or WLCP." This simply points to the need to better control the test environment. | Remove the uncontrolled NLOS test.
77 | Ariyavisitakul, Sirikiat Lek | 101 | 1.0 | 5.6.1.2.3 | 32 | 28-30 | T | Y | 5.6.1.2.3 | 32.28 | T | "During testing, people on the test range should be kept to a minimum, and no person should be within 50 meters of the DUT or WLCP." does not make sense. | Remove this test. |  |  |  |  | 61
974 | Kolze, Thomas | 101 | 1 | 5.6.1.2.3 | 32 | 28-30 | T | Y | 5.6.1.2.3 | 32.28 | T | Text indicates this test is too uncontrolled and their needs to be better control of the test environment. | Remove the uncontrolled NLOS test.
1418 | Cypher, David | 101 | 1 | 5.6.1.2.3 | 32 | 28 | T | Y | 5.6.1.2.3 | 32.28 | T | Table 5: Ambiguous reference to people and minimum. People should be kept to a minimum what? Height? Weight? Age? Number? | Add "the number of" preceeding "people".
1861 | Trachewsky, Jason |  |  | 5.6.1.2.3 | 32 | 28-30 | T | Y | 5.6.1.2.3 | 32.28 | T | "During testing, people on the test range should be kept to a minimum, and no person should be within 50 meters of the DUT or WLCP." This simply points to the need to better control the test environment. | Remove the uncontrolled NLOS test.
565 | Ojard, Eric | 101 | 1 | 5.6.1.2.3 | 32 | 29 | T | Y | 5.6.1.2.3 | 32.29 | T | any test that requires that the operators be 50m away in an _indoor_ environment to be valid is a non-starter. | remove indoor NLOS test
695 | Aldana, Carlos | 101 | 1 | 5.6.1.2.3 | 32 | 29 | T | Y | 5.6.1.2.3 | 32.29 | T | any test that requires that the operators be 50m away in an _indoor_ environment to be valid is a non-starter. | remove indoor NLOS test |  |  |  |  | 565
812 | Moorti, Rajendra | 101 | 1 | 5.6.1.2.3 | 32 | 29 | T | Y | 5.6.1.2.3 | 32.29 | T | any test that requires that the operators be 50m away in an _indoor_ environment to be valid is a non-starter. | remove indoor NLOS test |  |  |  |  | 565
1130 | Young, Christopher | 101 | 1 | 5.6.1.2.3 | 32 | 29 | T | Y | 5.6.1.2.3 | 32.29 | T | 50m in an indoor environment is not testing a realistic indoor environment | remove indoor NLOS test |  |  |  |  | See 622
1229 | Emmelmann, Marc | 101 | 1 | 5.6.1.4 | 32 | 46 ff | T | Y | 5.6.1.4 | 32.46 | T | The same technical comments as provided with respect to section 5.5.1.4 apply here as this is a word by word copy of the former section. | Replace the contents of this section with a reference to Secton 5.5.1.4.
566 | Ojard, Eric | 101 | 1 | 5.6.1.4 | 32 | 49 | T | Y | 5.6.1.4 | 32.49 | T | tests involving turntables are not useful, not controllable, and can be noisy | remove turntable from requirements and/or remove indoor NLOS test |  |  |  |  | See 537
696 | Aldana, Carlos | 101 | 1 | 5.6.1.4 | 32 | 49 | T | Y | 5.6.1.4 | 32.49 | T | tests involving turntables are not useful, not controllable, and can be noisy | remove turntable from requirements and/or remove indoor NLOS test |  |  |  |  | 566
813 | Moorti, Rajendra | 101 | 1 | 5.6.1.4 | 32 | 49 | T | Y | 5.6.1.4 | 32.49 | T | tests involving turntables are not useful, not controllable, and can be noisy | remove turntable from requirements and/or remove indoor NLOS test |  |  |  |  | See 537
975 | Kolze, Thomas | 101 | 1 | 5.6.1.2.4 | 33 | 1-5 | T | Y | 5.6.1.2.4 | 33.01 | T | The absolute speed of rotation is not specified. | Remove the test.
1862 | Trachewsky, Jason |  |  | 5.6.1.2.4 | 33 | 1-5 | T | Y | 5.6.1.2.4 | 33.01 | T | The absolute speed of rotation is not specified. Is 45 r.p.m. allowed? | Remove modifier (b), continuously-rotating tables, and, preferably, just remove the test.
567 | Ojard, Eric | 101 | 1 | 5.6.1.4 | 33 | 1 | T | Y | 5.6.1.4 | 33.01 | T | tests involving turntables are not useful, not controllable, and can be noisy | remove turntable from requirements and/or remove indoor NLOS test |  |  |  |  | 566
697 | Aldana, Carlos | 101 | 1 | 5.6.1.4 | 33 | 1 | T | Y | 5.6.1.4 | 33.01 | T | tests involving turntables are not useful, not controllable, and can be noisy | remove turntable from requirements and/or remove indoor NLOS test |  |  |  |  | 566
814 | Moorti, Rajendra | 101 | 1 | 5.6.1.4 | 33 | 1 | T | Y | 5.6.1.4 | 33.01 | T | tests involving turntables are not useful, not controllable, and can be noisy | remove turntable from requirements and/or remove indoor NLOS test |  |  |  |  | See 537
62 | Trachewsky, Jason | 101 | 1.0 | 5.6.1.2.4 | 33 | 39-87 | T | Y | 5.6.1.4 | 33.05 | T | The absolute speed of rotation is not specified. Is 45 r.p.m. allowed? | Remove modifier (b), continuously-rotating tables, and, preferably, just remove the test. | [8 empty] | Very similar comment to CID 64
78 | Ariyavisitakul, Sirikiat Lek | 101 | 1.0 | 5.6.1.2.4 | 33 | 39-87 | T | Y | 5.6.1.4 | 33.05 | T | The speed of rotation is not specified. | Remove this test. |  |  |  |  | 62
568 | Ojard, Eric | 101 | 1 | 5.6.1.4 | 33 | 6 | T | Y | 5.6.1.4 | 33.06 | T | tests involving turntables are not useful, not controllable, and can be noisy | remove turntable from requirements and/or remove indoor NLOS test |  |  |  |  | 566
698 | Aldana, Carlos | 101 | 1 | 5.6.1.4 | 33 | 6 | T | Y | 5.6.1.4 | 33.06 | T | tests involving turntables are not useful, not controllable, and can be noisy | remove turntable from requirements and/or remove indoor NLOS test |  |  |  |  | 566
815 | Moorti, Rajendra | 101 | 1 | 5.6.1.4 | 33 | 6 | T | Y | 5.6.1.4 | 33.06 | T | tests involving turntables are not useful, not controllable, and can be noisy | remove turntable from requirements and/or remove indoor NLOS test |  |  |  |  | See 537
976 | Kolze, Thomas | 101 | 1 | 5.6.1.2.5 | 33 | 16 | T | Y | 5.6.1.2.5 | 33.16 | T | This test is too uncontrolled. | Remove the test.
1863 | Trachewsky, Jason |  |  | 5.6.1.2.5 | 33 | 16 | T | Y | 5.6.1.2.5 | 33.16 | T | Why should the composition of the floor, ceiling, and walls be noted? What does one do with the data? | Remove the test, as clearly it is insufficiently constrained to ensure repeatable results.
63 | Trachewsky, Jason | 101 | 1.0 | 5.6.1.2.5 | 33 | 16 | T | Y | 5.6.1.5 | 33.16 | T | Why should the composition of the floor, ceiling, and walls be noted? What does one do with the data? | Remove the test, as clearly it is insufficiently constrained to ensure repeatable results.
79 | Ariyavisitakul, Sirikiat Lek | 101 | 1.0 | 5.6.1.2.5 | 33 | 16 | T | Y | 5.6.1.5 | 33.16 | T | Why should the composition of the floor, ceiling, and walls be noted? What does one do with these data? | Remove this test. |  |  |  |  | 63
481 | Victor, Dalton | 101 | 1 | 5.6.1.5 | 33 | 16 | T | Y | 5.6.1.5 | 33.16 | T | The composition of the floor, ceiling, and walls should be recorded. Why…? What is the point of this? Do what with it? Is it to be used for a calculation on something? | Remove Paragraph
1118 | Ecclesine, Peter | 101 | 1 | 5.6.1.5 | 33 | 16 | T | Y | 5.6.1.5 | 33.16 | T | "the composition of the floor, ceiling, and walls" is vague. What constitutes an adequate record? | Specify in respect to the test performed what is important to record about the test environment - surface conductivity, humidity or salt air if near the ocean, etc. |  |  |  |  | See 344
1233 | Emmelmann, Marc | 101 | 1 | 5.6.1.5 | 33 | 16 | T | Y | 5.6.1.5 | 33.16 | T | If "repeatablility in location" is claimed, the mentionen special reporting requirements are not sufficient. As it is doubtfull that such an indoor test is repeatable in location, the claim for that repeatability should be dropped. | Include all the information to be repeatable in location or drop the claim to be repeatable in location in the entire section.
502 | Lauer, Joseph | 101 | 1 | 5.6.2 | 33 | 18 | T | Y | 5.6.2 | 33.18 | T | What data does this test provide that reflects a real world PDA or handheld usage scenario without the reflections and obstructions resulting from presence of the user and his or her hands? | Remove this test.
1341 | Malarkey, Alastair | 101 | 1 | 5.6.2 | 28 |  | E | N | 5.6.2 | 33.18 | E | The acronym PDA is used here (and in other locations) without even being defined. | If PDA is retained then define it at first usage and also include in acronyms
1230 | Emmelmann, Marc | 101 | 1 | 5.6.2.1 | 33 | 22 | T | Y | 5.6.2.1 | 33.22 | T | "over-the-air indor NLOS env." not consistent with definition section | Delete "over-the-air"
569 | Ojard, Eric | 101 | 1 | 5.6.2.1 | 33 | 24 | T | Y | 5.6.2.1 | 33.24 | T | "typical indoor user test environment" and "repeatable performance test" are completely contradictory | remove PDA / handheld model of indoor NLOS test section 5.6 |  |  |  |  | See 560
699 | Aldana, Carlos | 101 | 1 | 5.6.2.1 | 33 | 24 | T | Y | 5.6.2.1 | 33.24 | T | "typical indoor user test environment" and "repeatable performance test" are completely contradictory | remove PDA / handheld model of indoor NLOS test section 5.6 |  |  |  |  | 569
816 | Moorti, Rajendra | 101 | 1 | 5.6.2.1 | 33 | 24 | T | Y | 5.6.2.1 | 33.24 | T | "typical indoor user test environment" and "repeatable performance test" are completely contradictory | remove PDA / handheld model of indoor NLOS test section 5.6 |  |  |  |  | 569
1232 | Emmelmann, Marc | 101 | 1 | 5.6.2.1 | 33 | 25 | T | Y | 5.6.2.1 | 33.25 | T | "repeatable in location". Thest using this environment are not repeatable in location considering the definition of the latter in section 3 as a user is not able to "re-establish" a test environment which is exactly the same as the one used previously at another location | delete "and location" |  |  |  |  | See 1231
1419 | Cypher, David | 101 | 1 | 5.6.2.1 | 33 | 28 | T | Y | 5.6.2.1 | 33.28 | T | "following subclauses …" is ambiguous Which subclause? | Delete sentence. |  |  |  |  | See 1413
570 | Ojard, Eric | 101 | 1 | 5.6.2.1 | 33 | 31 | T | Y | 5.6.2.1 | 33.31 | T | this is a weak reason for a separate test model. all sorts of different platforms / hosts containing WLAN devices have "different antenna characteristics". should there be a test model for every laptop / desktop / add-on card?? | remove PDA/handheld model section 5.6.2 |  |  |  |  | See 551
700 | Aldana, Carlos | 101 | 1 | 5.6.2.1 | 33 | 31 | T | Y | 5.6.2.1 | 33.31 | T | this is a weak reason for a separate test model. all sorts of different platforms / hosts containing WLAN devices have "different antenna characteristics". should there be a test model for every laptop / desktop / add-on card?? | remove PDA/handheld model section 5.6.2 |  |  |  |  | 570
817 | Moorti, Rajendra | 101 | 1 | 5.6.2.1 | 33 | 31 | T | Y | 5.6.2.1 | 33.31 | T | this is a weak reason for a separate test model. all sorts of different platforms / hosts containing WLAN devices have "different antenna characteristics". should there be a test model for every laptop / desktop / add-on card?? | remove PDA/handheld model section 5.6.2 |  |  |  |  | See 551
1420 | Cypher, David | 101 | 1 | 5.6.2.1 | 33 | 39 | T | Y | 5.6.2.1 | 33.39 | T | There are no items 1 and 2 of 5.6.1.2.3. The table 5 contains 9 and 10. There are items 1 and 2 in Table 6 of 5.6.2.2.3. Is the reference wrong or is the level of indirection by using a short cut in 5.6.1.2.3 causing the error? | Correct when it is determined which error is causing the problem.
482 | Victor, Dalton | 101 | 1 | 5.6.2.2.3 | 34 | 10 | T | Y | 5.6.2.2.3 | 34.1 | T | The DUT should be positioned parallel to and 125 cm ± 1.5 cm from the floor, as measured from the floor surface to the base of the device. Difficult to keep this accuracy… | Not possible to get repeatable testing remove test
1421 | Cypher, David | 101 | 1 | 5.6.2.2.3 | 34 | 10 | T | Y | 5.6.2.2.3 | 34.1 | T | Figure 2 and Figure 3 are not figures in 5.6.1 as per the text in this subclause. | If Figure numbers are correct, then change reference to 5.2
11 | Ward, Dennis | 101 | 1.0 | 5.6.2.2.3 | 34 | 11 | E | N | 5.6.2.2.3 | 34.11 | E | Item 1 and Item 2 refer to Figure 2 and Figure 3 respectively. This is incorrect | Refer to the appropriate Figures in the draft. |  |  |  |  | See 10 |  |  |  | Same issue as CID 10, different subclause
1342 | Malarkey, Alastair | 101 | 1 | 5.6.2.2.3 | 34 | 11 | T | N | 5.6.2.2.3 | 34.11 | T | table 4 item 1 : The referenced figure 2 shows a different height. | Either fix figure 2 to show height as a variable or introduce new figure.
1343 | Malarkey, Alastair | 101 | 1 | 5.6.2.2.3 | 34 | 16 | T | N | 5.6.2.2.3 | 34.17 | T | Table 4 item 2 is identical to the common test parameter | Delete this item in table.
1643 | Gupta, Pratibha | 101 | 1 | 5.6.2.2.3 | 34 | 12 | T | Y | 5.6.2.2.3 | 34.17 | T | Table 6, Item 1 : PDA/Handheld test height tolerance ? | Explain how tolerance is arrived at, specify differently for different frequencies.
571 | Ojard, Eric | 101 | 1 | 5.6.2.2.3 | 34 | 23 | T | Y | 5.6.2.2.3 | 34.23 | T | what are "portrait and landscape modes"? | remove these test parameters and/or entire PDA/handheld model section 5.6.2 |  |  |  |  | See 555
701 | Aldana, Carlos | 101 | 1 | 5.6.2.2.3 | 34 | 23 | T | Y | 5.6.2.2.3 | 34.23 | T | what are "portrait and landscape modes"? | remove these test parameters and/or entire PDA/handheld model section 5.6.2 |  |  |  |  | 571
818 | Moorti, Rajendra | 101 | 1 | 5.6.2.2.3 | 34 | 23 | T | Y | 5.6.2.2.3 | 34.23 | T | what are "portrait and landscape modes"? | remove these test parameters and/or entire PDA/handheld model section 5.6.2 |  |  |  |  | See 555
1344 | Malarkey, Alastair | 101 | 1 | 5.6.2.2.3 | 34 | 23 | E | N | 5.6.2.2.3 | 34.23 | E | Table 4 item 11 is not sequentially numbered | sequentially number
1345 | Malarkey, Alastair | 101 | 1 | 5.6.2.2.3 | 34 | 23 | T | N | 5.6.2.2.3 | 34.23 | T | The intent should be that the device is rotated so that the screen information is normally oriented in each mode | Add text to clarify the device must be rotated between modes to correctly orient the screen information to an observer.
1234 | Emmelmann, Marc | 101 | 1 | 5.6.2.4 | 34 | 39 ff | T | Y | 5.6.2.4 | 34.39 | T | The same technical comments as provided with respect to section 5.5.1.4 apply here as this is a word by word copy of the former section. | Replace the contents of this section with a reference to Secton 5.5.1.4.
64 | Trachewsky, Jason | 101 | 1.0 | 5.6.2.4 | 34 | 47-51 | T | Y | 5.6.2.4 | 34.47 | T | The absolute speed of rotation is not specified. Is 45 r.p.m. allowed? My head is spinning now!! | Remove modifier (b), continuously-rotating tables, and, preferably, just remove the test. |  |  |  |  | See 62 |  |  |  | Same issue as CID 62, different subclause
80 | Ariyavisitakul, Sirikiat Lek | 101 | 1.0 | 5.6.2.4 | 34 | 47-51 | T | Y | 5.6.2.4 | 34.47 | T | The speed of rotation is not specified. | Remove this test. |  |  |  |  | 64 |  |  |  | Also see CID 62
977 | Kolze, Thomas | 101 | 1 | 5.6.2.4 | 34 | 47-51 | T | Y | 5.6.2.4 | 34.47 | T | The absolute speed of rotation is not specified. | Remove the test.
1864 | Trachewsky, Jason |  |  | 5.6.2.4 | 34 | 47-51 | T | Y | 5.6.2.4 | 34.47 | T | The absolute speed of rotation is not specified. Is 45 r.p.m. allowed? My head is spinning now!! | Remove modifier (b), continuously-rotating tables, and, preferably, just remove the test.
503 | Lauer, Joseph | 101 | 1 | 5.6.2.5 | 35 | 8 | T | Y | 5.6.2.5 | 35.08 | T | "No special reporting requirements are associated with this environment." Yet for the PC external antenna test of subclause 5.6.1, the composition of the floor, ceiling, and walls was to be recorded (cf. 5.6.1.5, page 33, line 16). Shouldn't such data be recorded for the PDA / handheld test as well? | Add special reporting requirements for this test or remove the test (see my comment on subclause 5.6.2).
1235 | Emmelmann, Marc | 101 | 1 | 5.7 | 35 | 10 | T | Y | 5.7 | 35.1 | T | "over-the-air los env" not consistent with definition section. | Delete "over-the-air"
65 | Trachewsky, Jason | 101 | 1.0 | 5.7 | 35 | 11 | T | Y | 5.7 | 35.11 | T | Why is there an attempt to specify an uncontrolled "LOS" indoor OTA test? For the same reason as the NLOS test, it is not likely to yield repeatable results. The channel cannot be easily characterized/stabilized, etc. | Remove the LOS indoor OTA test. Rely instead on the outdoor LOS OTA test and the COAT plus the conducted measurements.
483 | Victor, Dalton | 101 | 1 | 5.7 | 35 | General | T | Y | 5.7 | 35.11 | T | OTA indoor LOS what's the use of this test at all if the test is meant to emulate LOS Multipath...then why have this statement...An unoccupied floor of an office building with no barriers between the DUT and WLCP which may attenuate the signal. There should be no obstacles in the vicinity that may cause signal reflections. “Vicinity” in this context refers to obstructions or reflectors within the first Fresnel zone, excluding the ceiling, floor, or wall on which the AP (used either as the DUT or the WLCP) is mounted. I don't understand what this test is trying to measure. | remove no value add test
978 | Kolze, Thomas | 101 | 1 | 5.7 | 35 | 11 | T | Y | 5.7 | 35.11 | T | Not likely to yield repeatable results. The channel cannot be easily characterized/stabilized, etc. | Remove the LOS indoor OTA test.
1865 | Trachewsky, Jason |  |  | 5.7 | 35 | 11 | T | Y | 5.7 | 35.11 | T | Why is there an attempt to specify an uncontrolled "LOS" indoor OTA test? For the same reason as the NLOS test, it is not likely to yield repeatable results. The channel cannot be easily characterized/stabilized, etc. | Remove the LOS indoor OTA test. Rely instead on the outdoor LOS OTA test and the COAT plus the conducted measurements.
439 | Victor, Dalton | 101 | 1 | 5.7 | 35 | 17 | T | Y | 5.7 | 35.17 | T | "repeatable performance test over time and location." This statement is completely false. Uncalibrated tests in the indoor LOS environment are inherently not repeatable over locations or time. | Remove section 5.7 |  |  |  |  | See 436
1422 | Cypher, David | 101 | 1 | 5.7.1 | 35 | 20 | T | Y | 5.7.1 | 35.2 | T | "following subclauses …" is ambiguous Which subclause? | Delete sentence. |  |  |  |  | See 1413
573 | Ojard, Eric | 101 | 1 | 5.7.2.1 | 35 | 20 | T | Y | 5.7.2.1 | 35.2 | T | requiring an unoccupied floor of an office building or an unoccupied home is excessive and requires deep pockets to realize. | remove indoor LOS test
703 | Aldana, Carlos | 101 | 1 | 5.7.2.1 | 35 | 20 | T | Y | 5.7.2.1 | 35.2 | T | requiring an unoccupied floor of an office building or an unoccupied home is excessive and requires deep pockets to realize. | remove indoor LOS test |  |  |  |  | 573
820 | Moorti, Rajendra | 101 | 1 | 5.7.2.1 | 35 | 20 | T | Y | 5.7.2.1 | 35.2 | T | requiring an unoccupied floor of an office building or an unoccupied home is excessive and requires deep pockets to realize. | remove indoor LOS test |  |  |  |  | 573
504 | Lauer, Joseph | 101 | 1 | 5.7.2.1 | 35 | 30-31 | T | Y | 5.7.2.1 | 35.3 | T | There are no requirements for the properties of the stand and/or cart (size, shape, material, etc.). This may affect the repeatability of the test. | Add guidelines regarding the stand and/or cart.
440 | Victor, Dalton | 101 | 1 | 5.7.1.2.1 | 35 | 31 | T | Y | 5.7.1.2.1 | 35.31 | T | Test cart is not specified in such a way that it will not affect measurement results. This is one reason that this test is not repeatable. | Specify test cart better.
572 | Ojard, Eric | 101 | 1 | 5.7.2.1 | 35 | 31 | T | Y | 5.7.2.1 | 35.31 | T | tests involving turntables are not useful, not controllable, and can be noisy | remove turntable from requirements and/or remove indoor LOS test |  |  |  |  | See 537
702 | Aldana, Carlos | 101 | 1 | 5.7.2.1 | 35 | 31 | T | Y | 5.7.2.1 | 35.31 | T | tests involving turntables are not useful, not controllable, and can be noisy | remove turntable from requirements and/or remove indoor LOS test |  |  |  |  | 572
819 | Moorti, Rajendra | 101 | 1 | 5.7.2.1 | 35 | 31 | T | Y | 5.7.2.1 | 35.31 | T | tests involving turntables are not useful, not controllable, and can be noisy | remove turntable from requirements and/or remove indoor LOS test |  |  |  |  | See 537
1690 | Kobayashi, Mark | 101 | 1 | 5.7.2.1 | 35 | 33 | T | Y | 5.7.2.1 | 35.33 | T | For the detection of interfering signals in the band of interest, a low noise amplifier (LNA) will be needed to cover the dynamic range capable with 802.11 devices in the market. | add a LNA to the spectrum analyzer |  |  |  |  | See 58
1236 | Emmelmann, Marc | 101 | 1 | 5.7.1 | 35 | 35 | T | Y | 5.7.1 | 35.35 | T | "over-the-air los env" not consistent with definition section. | Delete "over-the-air" |  |  |  |  | See 1235
955 | Ammann, Keith | 101 | 1 | 5.7.2.1 | 35 | 41 | T | Y | 5.7.2.1 | 35.41 | T | Paragraphs (a) and (c) appear to describe an environment that sounds more like an open-air setup than a realistic indoor arrangement. How realistic is it to have the DUT and WLCP placed a minimum of 70m apart with no obstructions or reflectors within the 1st Fresnel zone indoors? Is this intended to be an indoor version of an open-air test? | Clarify the intent of this test environment. I would prefer to see the clarification actually in the document itself rather than simply as a response to this comment.
441 | Victor, Dalton | 101 | 1 | 5.7.2.1 | 35 | 43 | T | Y | 5.7.2.1 | 35.43 | T | "There should be no obstacles in the vicinity that may cause signal reflections" I don't understand why other reflectors should be treated differently than the walls of the room. What is this accomplishing? | Specify test location better and explain.
1237 | Emmelmann, Marc | 101 | 1 | 5.7.2.1 | 35 | 43 | T | N | 5.7.2.1 | 35.43 | T | It is not good to use the well accepted definition of a LOS path having an unobstructed 1st Fresnel zone and limiting this at the same time here. Having walls, ceilings, floors within the 1st Fresnel zone makes this test hardly to be repeatable in location as the reflection characteristics have to be the same at the other location | Require an unobstructed 1st Fresnel zone (without restictions); or delete the claim to be repeatable in locaion from 5.7.1, line 17; or be more precice in the special report requirement section 5.7.5
574 | Ojard, Eric | 101 | 1 | 5.7.2.1 | 35 | 47 | T | Y | 5.7.2.1 | 35.47 | T | requiring 70m in an office building or a home is excessive and requires deep pockets to realize. | remove indoor LOS test
704 | Aldana, Carlos | 101 | 1 | 5.7.2.1 | 35 | 47 | T | Y | 5.7.2.1 | 35.47 | T | requiring 70m in an office building or a home is excessive and requires deep pockets to realize. | remove indoor LOS test |  |  |  |  | 574
821 | Moorti, Rajendra | 101 | 1 | 5.7.2.1 | 35 | 47 | T | Y | 5.7.2.1 | 35.47 | T | requiring 70m in an office building or a home is excessive and requires deep pockets to realize. | remove indoor LOS test |  |  |  |  | 574
575 | Ojard, Eric | 101 | 1 | 5.7.2.1 | 35 | 49 | T | Y | 5.7.2.1 | 35.49 | T | the requirement to have no active WLAN devices around excludes entire towns / metropolitan areas from being test sites due to metropolitan wi-fi rollouts | remove indoor LOS test |  |  |  |  | See 563
705 | Aldana, Carlos | 101 | 1 | 5.7.2.1 | 35 | 49 | T | Y | 5.7.2.1 | 35.49 | T | the requirement to have no active WLAN devices around excludes entire towns / metropolitan areas from being test sites due to metropolitan wi-fi rollouts | remove indoor LOS test |  |  |  |  | 575
822 | Moorti, Rajendra | 101 | 1 | 5.7.2.1 | 35 | 49 | T | Y | 5.7.2.1 | 35.49 | T | the requirement to have no active WLAN devices around excludes entire towns / metropolitan areas from being test sites due to metropolitan wi-fi rollouts | remove indoor LOS test |  |  |  |  | See 563
1691 | Kobayashi, Mark | 101 | 1 | 5.7.2.1 | 35 | 49-50 | T | Y | 5.7.2.1 | 35.49 | T | For the detection of interfering signals in the band of interest, a low noise amplifier (LNA) will be needed to cover the dynamic range capable with 802.11 devices in the market. | add a LNA to the spectrum analyzer |  |  |  |  | See 58
576 | Ojard, Eric | 101 | 1 | 5.7.2.1 | 35 | 51 | T | Y | 5.7.2.1 | 35.51 | T | "receptivity-enhancing material" is undefined. | define and give examples of what materials are and are not "receptivity-enhancing" |  |  |  |  | See 540
706 | Aldana, Carlos | 101 | 1 | 5.7.2.1 | 35 | 51 | T | Y | 5.7.2.1 | 35.51 | T | "receptivity-enhancing material" is undefined. | define and give examples of what materials are and are not "receptivity-enhancing" |  |  |  |  | 576
823 | Moorti, Rajendra | 101 | 1 | 5.7.2.1 | 35 | 51 | T | Y | 5.7.2.1 | 35.51 | T | "receptivity-enhancing material" is undefined. | define and give examples of what materials are and are not "receptivity-enhancing" |  |  |  |  | 576
1238 | Emmelmann, Marc | 101 | 1 | 5.7.2.3 | 36 | 13 ff | T | Y | 5.7.2.3 | 36.13 | T | The test parameter does rather specify a "distance" than an (exact) location and should be harmonized with item 9 of table 3. | Rename test parameter to "Distance between DUT and WLCP"
1239 | Emmelmann, Marc | 101 | 1 | 5.7.2.3 | 36 | 13 ff | T | Y | 5.7.2.3 | 36.13 | T | The requirement for item 9 is not a requirement for a test parameter (choice of its value) but for the feature of the test range. | Replace with the following text: "The DUT should be placed at a different, equally spaced distances from the WLCP. The distance should at least include 70m"
1240 | Emmelmann, Marc | 101 | 1 | 5.7.2.3 | 36 | 13 ff | T | Y | 5.7.2.3 | 36.13 | T | Currently, distances of less than 70m are not allowed even if the test does also include a 70m measurement. | Replace with the following text: "The DUT should be placed at a different, equally spaced distances from the WLCP. The distance should at least include 70m"
1346 | Malarkey, Alastair | 101 | 1 | 5.7.2.3 | 36 | 18 | T | Y | 5.7.2.3 | 36.18 | T | A implicit TBD occurs because of the use of "at x meter intervals" | Replace x with a value.
1241 | Emmelmann, Marc | 101 | 1 | 5.7.2.3 | 36 | 28 ff | T | Y | 5.7.2.3 | 36.28 | T | Fig. 14 and text in table 7 not consistent. Table 7 mentions a DUT and "WLCP" while referring to Fig 14 whereas Fig 14 illustrates an "AP". | Replace "AP" with "WLCP" in Fig. 14 |  |  |  |  | See 1213
1242 | Emmelmann, Marc | 101 | 1 | 5.7.4 | 36 | 42 ff | T | Y | 5.7.4 | 36.42 | T | The same technical comments as provided with respect to section 5.5.1.4 apply here as this is a word by word copy of the former section. | Replace the contents of this section with a reference to Secton 5.5.1.4.
577 | Ojard, Eric | 101 | 1 | 5.7.4 | 36 | 44 | T | Y | 5.7.4 | 36.44 | T | tests involving turntables are not useful, not controllable, and can be noisy | remove turntable from requirements and/or remove indoor LOS test |  |  |  |  | See 537
707 | Aldana, Carlos | 101 | 1 | 5.7.4 | 36 | 44 | T | Y | 5.7.4 | 36.44 | T | tests involving turntables are not useful, not controllable, and can be noisy | remove turntable from requirements and/or remove indoor LOS test |  |  |  |  | 577
824 | Moorti, Rajendra | 101 | 1 | 5.7.4 | 36 | 44 | T | Y | 5.7.4 | 36.44 | T | tests involving turntables are not useful, not controllable, and can be noisy | remove turntable from requirements and/or remove indoor LOS test |  |  |  |  | See 537
66 | Trachewsky, Jason | 101 | 1.0 | 5.7.5 | 36 | 50-54 | T | Y | 5.7.4 | 36.49 | T | The absolute speed of rotation is not specified. Is 45 r.p.m. allowed? My head is spinning now!! | Remove modifier (b), continuously-rotating tables, and, preferably, just remove the test. |  |  |  |  | See 62 |  |  |  | Same issue as CID 62, different subclause
81 | Ariyavisitakul, Sirikiat Lek | 101 | 1.0 | 5.7.5 | 36 | 50-54 | T | Y | 5.7.4 | 36.49 | T | The speed of rotation is not specified. | Remove this test. |  |  |  |  | See 64 |  |  |  | Very similar comment to CID 64; also see CID 62
578 | Ojard, Eric | 101 | 1 | 5.7.4 | 36 | 50 | T | Y | 5.7.4 | 36.5 | T | tests involving turntables are not useful, not controllable, and can be noisy | remove turntable from requirements and/or remove indoor LOS test |  |  |  |  | 577
708 | Aldana, Carlos | 101 | 1 | 5.7.4 | 36 | 50 | T | Y | 5.7.4 | 36.5 | T | tests involving turntables are not useful, not controllable, and can be noisy | remove turntable from requirements and/or remove indoor LOS test |  |  |  |  | 577
825 | Moorti, Rajendra | 101 | 1 | 5.7.4 | 36 | 50 | T | Y | 5.7.4 | 36.5 | T | tests involving turntables are not useful, not controllable, and can be noisy | remove turntable from requirements and/or remove indoor LOS test |  |  |  |  | See 537
979 | Kolze, Thomas | 101 | 1 | 5.7.5 | 36 | 50-54 | T | Y | 5.7.5 | 36.5 | T | The absolute speed of rotation is not specified. | Remove the test.
1866 | Trachewsky, Jason |  |  | 5.7.5 | 36 | 50-54 | T | Y | 5.7.5 | 36.5 | T | The absolute speed of rotation is not specified. Is 45 r.p.m. allowed? My head is spinning now!! | Remove modifier (b), continuously-rotating tables, and, preferably, just remove the test.
1423 | Cypher, David | 101 | 1 | 5.7.4 | 36 | 53 | E | Y | 5.7.4 | 36.53 | E | Consistent use of the word(s), turntable / turn table | Use one word, turntable
579 | Ojard, Eric | 101 | 1 | 5.7.4 | 37 | 1 | T | Y | 5.7.4 | 37.01 | T | tests involving turntables are not useful, not controllable, and can be noisy | remove turntable from requirements and/or remove indoor LOS test |  |  |  |  | 577
709 | Aldana, Carlos | 101 | 1 | 5.7.4 | 37 | 1 | T | Y | 5.7.4 | 37.01 | T | tests involving turntables are not useful, not controllable, and can be noisy | remove turntable from requirements and/or remove indoor LOS test |  |  |  |  | 577
826 | Moorti, Rajendra | 101 | 1 | 5.7.4 | 37 | 1 | T | Y | 5.7.4 | 37.01 | T | tests involving turntables are not useful, not controllable, and can be noisy | remove turntable from requirements and/or remove indoor LOS test |  |  |  |  | See 537
484 | Victor, Dalton | 101 | 1 | 5.7.5 | 37 | 11 | T | Y | 5.7.5 | 37.11 | T | The composition of the floor, ceiling, and walls should be recorded. Why…? What is the point of this? Do what with it? Is it to be used for a calculation on something? | Remove Paragraph
1243 | Emmelmann, Marc | 101 | 1 | 5.7.5 | 37 | 11 | T | Y | 5.7.5 | 37.11 | T | Reporting not sufficient to enable "repeatability in location" | Add "exact architectural scetch showing the position and distance in between floor, ceiling, and walls"
443 | Victor, Dalton | 101 | 1 | 5.8 | 37 | All | T | Y | 5.8 | 37.13 | T | This section does not specify the size of the shielded enclosure | Enclosure should be big enough to contain the Dut and REF antennas outside of each other's near field.
486 | Victor, Dalton | 101 | 1 | 5.8 | General | general | T | Y | 5.8 | 37.13 | T | How can leakage be controlled to the Device in the Chamber with the other equipment being outside of the controlled environment? | Remove test totally unless all devices are in controlled environment
980 | Kolze, Thomas | 101 | 1 | 5.8 | 37 | 13 | T | Y | 5.8 | 37.13 | T | Test is redundant with the COAT (5.3)? | Remove section 5.8.
1131 | Young, Christopher | 101 | 1 | 5.8 | 37 | 13 | T | Y | 5.8 | 37.13 | T | OTA shielded enclosure environment test is very similar to the COAT. COAT environment test is more reliable and repeatable. | Remove section 5.8.
1867 | Trachewsky, Jason |  |  | 5.8 | 37 | 13 | T | Y | 5.8 | 37.13 | T | Isn't the "OTA shileded enclosure environment" test redundant given the COAT (5.3)? | Remove section 5.8.
1881 | Erceg, Vinko |  |  | 5.8 | 37 | 13 | T | Y | 5.8 | 37.13 | T | OTA shielded enclosure environment test is very similar to the COAT. COAT environment test is more reliable and repeatable. | Remove section 5.8.
1701 | Kobayashi, Mark | 101 | 1 | 5.8 | 37-39 | 1-54 | T | Y | 5.8 | 37.14 | T | This section seems like an unprecise version of the COAT environment. Utilize the COAT environment and eliminate this section | remove section 5.8 and all it's subsections
67 | Trachewsky, Jason | 101 | 1.0 | 5.8 | 37 | 13 | T | Y | 5.8 | 37.14 | T | Isn't the "OTA shileded enclosure environment" test redundant given the COAT (5.3)? | Remove section 5.8.
82 | Ariyavisitakul, Sirikiat Lek | 101 | 1.0 | 5.8 | 37 | 13 | T | Y | 5.8 | 37.14 | T | The "OTA shileded enclosure environment" test is redundant given the COAT? | Remove this test. |  |  |  |  | 67
190 | Foegelle, Michael | 101 | 1.0 | 5.8 | 37 | 14 | T | Y | 5.8 | 37.14 | T | A pure shielded environment does not give an RF channel suitable for OTA testing. A shielded room is intended to isolate devices/systems within the room from the outside environment, either to protect those devices from outside interference, or to protect the environment outside from interference due to the tests performed in the shield. It is NOT intended for testing of OTA propagation. There will be far too much multipath fading for realistic results. The IEEE should not recommend the use of an unqualified shielded environment (i.e. without specifying some level of lossy materials, etc. within that environment) if for no other reason than it's a potential health hazard to the user (who would be absorbing most of the radiation from the DUT/WLCP). Once a specified level of lossy material and overall performance criteria are specified, this becomes an anechoic chamber and thus is redundant to the calibrated OTA environment. If good OTA performance is not required, then testing should be performed conducted. | Eliminate this environment as an option for OTA testing. | [8 empty] | Also see CIDs 67, 82
505 | Lauer, Joseph | 101 | 1 | 5.8 | 37 | 14 | T | Y | 5.8 | 37.14 | T | It is not clear what additional benefit this test environment serves given the calibrated over the air (COAT) test environment of 5.3. | Justify this additional test environment or remove it.
1126 | Wright, Charles | 101 | 1 | 5.8 | 37 | 14 | T | Y | 5.8 | 37.14 | T | The OTA shielded enclosure environment is quite puzzling. A typical shielded enclosure usually has exposed metal wall; one must assume the same for this environment because it is not stated otherwise in the draft. This is a problem for operating any real WLAN equipment because the metal walls are almost perfect reflectors and reflections from the walls will not attenuate appreciably over time (see 11-06/1006r0). This means an endstation will be unable even to associate, due to a constant stream of frame errors. On the other hand, one *could* make this environment work by specifying the type and amount of RF absorber material needed to reduce the reflections, and by following applicable calibration procedures from clause 5.3. However, none of this is specified in the text, and in doing so, would make this environment redundant with that of clause 5.3. Hence, this environment serves no useful purpose. | Delete the OTA shielded enclosure environment.
928 | Petranovich, James | 101 | 1 | 5.8 | 37 | 16 | T | Y | 5.8 | 37.16 | T | A test in a shielded environment may be misleading and should not be considered. | Remove section 5.8
442 | Victor, Dalton | 101 | 1 | 5.8 | 37 | 20 | T | Y | 5.8 | 37.2 | T | "repeatable performance test over time and location." This statement is completely false. Uncalibrated tests in the shielded LOS environment are inherently not repeatable over location or time due to uncharacterized multipath. | Remove section 5.7 |  |  |  |  | See 436
1424 | Cypher, David | 101 | 1 | 5.8.1 | 37 | 24 | T | Y | 5.8.1 | 37.24 | T | "following subclauses …" is ambiguous Which subclause? | Delete sentence. |  |  |  |  | See 1413
12 | Ward, Dennis | 101 | 1.0 | 5.8.2.1 | 37 | 51 | T | N | 5.8.2.1 | 37.41 | MT | There is no minimum distance / seperation requirement for the DUT and test chamber antenna | Require the DUT be placed in the radiating Far Field of the test chamber antenna.
1244 | Emmelmann, Marc | 101 | 1 | 5.8.2.1 | 37 | 44 | T | Y | 5.8.2.1 | 37.44 | T | "relevant software" too unspecific (relevant for what?) | Be more specific by, e.g., adding: "... relevant software required to conduct the test such as software generating traffic etc." |  |  |  |  | See 1198
13 | Ward, Dennis | 101 | 1.0 | 5.8.2.2 | 38 | 7 | T | N | 5.8.2.2 | 38.07 | MT | There is no minimum distance / seperation requirement for the DUT and test chamber antenna shown in Figure 15 | Require the DUT be placed in the radiating Far Field of the test chamber antenna. |  |  |  |  | See 12 |  |  |  | Same comment as CID 12, but for a different subclause
1245 | Emmelmann, Marc | 101 | 1 | 5.8.2.2 | 38 | 8 ff | T | Y | 5.8.2.2 | 38.08 | T | In Fig. 15, the WLCP has an external antenna and at the same time, the "conducted" cable is directly connected to the WLCP. Why is in this case the external antenna of the WLCP depicted? | Clarify and possibly change figure accordingly.
956 | Ammann, Keith | 101 | 1 | 5.8.8.2 | 38 | 10 | E | Y | 5.8.8.2 | 38.1 | MT | The WLCP appears to show a connected antenna, but the text in the paragraph following the figure (p. 38, line 21) indicates that this connection should be a conducted connection to the "chamber". | Correct either the text, or the figure, to correctly represent the test setup.
1347 | Malarkey, Alastair | 101 | 1 | 5.8.2.2 | 38 | 11 | E | N | 5.8.2.2 | 38.11 | MT | Figure 15 shows an antenna on the WLCP and an antenna in the enclosure, however the test referes only to the antenna in the enclosure. | Delete the antenna from the WLCP in the figure.
1351 | Malarkey, Alastair | 101 | 1 | 5.8.5 |  |  | T | Y | 5.8.5 | 38.24 | T | Table 8 item 9 states "This distance should not change..". Since the previous requirements on turntables/end-station rotation require the DUT to be offset from center, this is not acheivable as written. Also the previous sentence does not define a distance but rather a location. | Change to "The location of the center of rotation of the DUT with respect to the external antenna should not change.."
363 | Mehta, Pratik | 101 | 1 | 5.8.3.2 | 38 | 41 | T | Y | 5.8.3.2 | 38.41 | T | It is not clear which aspects of the environment characteristics of Section 5.3 are being considered. This comment was declined as a part of the internal comment resolution. | Change "Measurements should be made to provide environment calibration and flat channel characteristics as specified by 5.2." to "Measurements should be made to provide environment calibration and flat channel characteristics. These measurements should confirm a flat channel in the shielded enclosure with less than +/-0.5dB ripple in the RF channel or channels being used for the test. Also, the external antenna should be placed in the far field of the DUT. A separation of at least 10 wavelengths is recommended between the external antenna and the DUT."
1348 | Malarkey, Alastair | 101 | 1 | 5.8.4 | 38 | 45 | T | Y | 5.8.4 | 38.45 | T | There is no reason a stop motion turntable could not be used for this test. | Recommend putting stop motion table as option in Table 2 item 4 and deleting as modifier in 5.5, 5.6 and 5.7
1349 | Malarkey, Alastair | 101 | 1 | 5.8.5 |  |  | T | Y | 5.8.5 | 39.01 | T | Table 8 items are not sequentially numbered | Number sequentially
1644 | Gupta, Pratibha | 101 | 1 | 5.8.5 | 39 |  | T | Y | 5.8.5 | 39.02 | T | Table 8, Item 1, 2: Test height tolerances ? | Explain how tolerance is arrived at, specify differently for different frequencies.
957 | Ammann, Keith | 101 | 1 | 5.8.5 | 39 | 13 | T | Y | 5.8.5 | 39.13 | T | The description of "External Antenna Height and Orientation" implies using "rubber ducky" style antennas, however, it isn't specified anywhere, and not all devices use this style of antenna (e.g. patch antennas). | Either define a standard reference antenna, or specify the desired outcome with regards to the antenna pattern relative to the DUT.
958 | Ammann, Keith | 101 | 1 | 5.8.5 | 39 | 13 | T | Y | 5.8.5 | 39.13 | T | The descriptions here imply only single antenna configurations at the WLCP. | Add text to describe WLCP diversity use, or explicitly state that it is not a consideration.
1350 | Malarkey, Alastair | 101 | 1 | 5.8.5 | 39 | 15 | T | Y | 5.8.5 | 39.15 | T | Table 8 item 5 states "..that the antenna is pointing upwards and perpendicular to the floor". Pointing has a defined meaning for an antenna and refers to the boresite of the antenna pattern. I don't think this is what is intended. Also the type of antenna is not defined. | Clearly distinguish between antenna physical characteristics and antenna pointing.
192 | Foegelle, Michael | 101 | 1.0 | 6 | 0 | 0 | T | Y | 6 | 41.01 | T | Given the state of the proposed test environments, there doesn't seem to be much point in reviewing the metrics. They won't mean much if measured as described here. | Fix the test procedures to provide traceable quantitative metrics and then re-consider the content of this section.
1699 | Kobayashi, Mark | 101 | 1 | 6 | 41-142 | 1-54 | T | Y | 6 | 41.01 | T | Measurement test system insertion loss should be called out in addition to measurements | Add explicit instructions to measure test system insertion losses and report them in test reports to those metrics and measurements that do not call this out
1720 | Kobayashi, Mark | 101 | 1 | 6 | 41-142 | 1-54 | T | Y | 6 | 41.01 | T | To make it possible to replicate the results for one test run in one setup from another. The list of test equipment needs to be listed | In all reported results for all metrics, call out listing all equipment used in a specific implementation in the report.
1786 | Kobayashi, Mark | 101 | 1 | 6 | 41-142 | 1-54 | T | Y | 6 | 41.01 | T | Calibration procedures for all test setups should be called out. The insertion loss of all signal paths should be recorded in test reports that result from running a given test | Add explicit instructions on how to calibrate a given test system to measure all signal insertion losses and report them in test reports to those metrics and measurements that do not call this out
1788 | Kobayashi, Mark | 101 | 1 | 6 | 41-142 | 1-54 | T | Y | 6 | 41.01 | T | where test equipment is shown in a diagram, make sure that a description of the speicification of the device is in the section, | For sections with missing specifications and/or usage text for a device in a figure, add additional text containing a specification of the device and/or how to utilize the device
1882 | Erceg, Vinko |  |  | 6 |  |  | T | Y | 6 | 41.01 | T | The measurement procedures outlined in the section 6 are very complex and time consuming and only limited number of measurements would be performed. An the end of the day few limited environments will be measured without any firm conclusions. For few environments, at each location, some path loss and delay spread will be experienced. This path loss and delay spread has very large variation depending on the type of environment: office/home/hotspot/ brick house/wood house/concrete house/commercial building/number of people in the building/outdoors/indoors/ trees/traffic/doppler/people moving around/fluorescent lights/cleanness of the RF environment/urban environment/suburban environment/rural environment/ carrier frequency/penetration losses due to the carrier frequency/distance to the wall and ceilings/ etc.... etc. Only a fraction of the variability will be captured, and we won't be able to draw any conclusions. | Remove all sub-sections in Section 6 that are related to the over-the-air indoor and outdoor measurements (described in Sections 5.5 - 5.7).
1425 | Cypher, David | 101 | 1 | 6.1 | 41 | 6 | T | Y | 6.1 | 41.06 | MT | "this clause …" is a hanging paragraph. Three occurrences | Please see 2007 - IEEE Standards Style Manual (11.1, page 19) on the definition of a hanging paragraph and how to avoid. |  |  |  |  | See 1409
581 | Ojard, Eric | 101 | 1 | 6.1 | 41 | 11 | T | Y | 6.1 | 41.11 | T | too many metrics specified | remove BSS transition time, unicast ESS throughput, multicast forwarding rate, endstation database capacity, power consumption, packet loss, and jitter metrics
711 | Aldana, Carlos | 101 | 1 | 6.1 | 41 | 11 | T | Y | 6.1 | 41.11 | T | too many metrics specified | remove BSS transition time, unicast ESS throughput, multicast forwarding rate, endstation database capacity, power consumption, packet loss, and jitter metrics |  |  |  |  | 581
828 | Moorti, Rajendra | 101 | 1 | 6.1 | 41 | 11 | T | Y | 6.1 | 41.11 | T | too many metrics specified | remove BSS transition time, unicast ESS throughput, multicast forwarding rate, endstation database capacity, power consumption, packet loss, and jitter metrics |  |  |  |  | 581
1246 | Emmelmann, Marc | 101 | 1 | 6.1 | 41 | 13 | E | N | 6.1 | 41.13 | E | litsted metric does not correspond to actual metric title in Cls. 6.3 | Delete "in various environments"
580 | Ojard, Eric | 101 | 1 | 6.1 | 41 | 14 | T | Y | 6.1 | 41.14 | T | the transmit rate adaptation metric is irrelevant if throughput is measured | remove transmit rate adaption metric
710 | Aldana, Carlos | 101 | 1 | 6.1 | 41 | 14 | T | Y | 6.1 | 41.14 | T | the transmit rate adaptation metric is irrelevant if throughput is measured | remove transmit rate adaption metric |  |  |  |  | 580
827 | Moorti, Rajendra | 101 | 1 | 6.1 | 41 | 14 | T | Y | 6.1 | 41.14 | T | the transmit rate adaptation metric is irrelevant if throughput is measured | remove transmit rate adaption metric |  |  |  |  | 580
1247 | Emmelmann, Marc | 101 | 1 | 6.1 | 41 | 14 | E | N | 6.1 | 41.14 | E | litsted metric does not correspond to actual metric title in Cls. 6.3 | Delete "in a conducted environment"
582 | Ojard, Eric | 101 | 1 | 6.1 | 41 | 15 | T | Y | 6.1 | 41.15 | T | adjacent channel interference metric is ill-defined given the overall CSMA/CA nature of 802.11 | remove adjacent channel interference metric
712 | Aldana, Carlos | 101 | 1 | 6.1 | 41 | 15 | T | Y | 6.1 | 41.15 | T | adjacent channel interference metric is ill-defined given the overall CSMA/CA nature of 802.11 | remove adjacent channel interference metric |  |  |  |  | 582
829 | Moorti, Rajendra | 101 | 1 | 6.1 | 41 | 15 | T | Y | 6.1 | 41.15 | T | adjacent channel interference metric is ill-defined given the overall CSMA/CA nature of 802.11 | remove adjacent channel interference metric |  |  |  |  | 582
1248 | Emmelmann, Marc | 101 | 1 | 6.1 | 41 | 15 | E | N | 6.1 | 41.15 | E | Order of listed metrics does not match with the one in TOC | change line 15 (c) with line 16 (d)
1249 | Emmelmann, Marc | 101 | 1 | 6.1 | 41 | 19 | E | N | 6.1 | 41.19 | MT | Since there is not another rec. sensitivity metric in a non-contuctive environment, this addition is not necessare. | delete "in a conducted environemnt" and adjut Cls. title accordingly
1250 | Emmelmann, Marc | 101 | 1 | 6.1 | 41 | 26 | E | N | 6.1 | 41.26 | MT | Since there is not another coexistance of two overlapping BSSs in a non-OTA environment, this addition is not necessare. | Delete "in an OTA environement" and adjuct Cls. title accordingly
583 | Ojard, Eric | 101 | 1 | 6.1 | 41 | 30 | T | Y | 6.1 | 41.3 | T | specific applications should not be singled out in this draft | remove video performance
713 | Aldana, Carlos | 101 | 1 | 6.1 | 41 | 30 | T | Y | 6.1 | 41.3 | T | specific applications should not be singled out in this draft | remove video performance |  |  |  |  | 583
830 | Moorti, Rajendra | 101 | 1 | 6.1 | 41 | 30 | T | Y | 6.1 | 41.3 | T | specific applications should not be singled out in this draft | remove video performance |  |  |  |  | 583
1426 | Cypher, David | 101 | 1 | 6.2 | 41 | 34 | T | Y | 6.2 | 41.34 | MT | "this clause …" is a hanging paragraph. Three occurrences | Please see 2007 - IEEE Standards Style Manual (11.1, page 19) on the definition of a hanging paragraph and how to avoid. |  |  |  |  | See 1409
1735 | Kobayashi, Mark | 101 | 1 | 6.2 | 41 | 34-35 | T | Y | 6.2 | 41.34 | MT | The word should be changed to shall. This would make sure equipment used would adhere to a minimum requirement | Change word should to shall |  |  |  |  | See 1682
1695 | Kobayashi, Mark | 101 | 1 | 6.3 | 41 | 36-37 | T | Y | 6.3 | 41.36 | T | A section describing the template/outline for each measurement section should be added for clarity | Add such a section |  |  |  |  | See 1697
1696 | Kobayashi, Mark | 101 | 1 | 6.3 | 41 | 36-37 | T | Y | 6.3 | 41.36 | T | Include a section describing test measurement uncertainty | Add such a section
1251 | Emmelmann, Marc | 101 | 1 | 6.3 |  |  | E | N | 6.3 | 41.38 | E | The title of 6.3 suggest a natural grouping or order of presenting the following metrics, i.e. a/ range, b/ attenuation, and c/ receive power. Follow this structure throughout Cls 6.3 | Rearrange the sections to reflect the following order: (1) throughput vs.range, (2) throughput vs. attenuation in a conducted env. (3) throughput vs. attenuation in an OTA environment, (4) throughput vs. receive power in a COAT env.
351 | Myles, Andrew | 101 | 1 | 6.3.1 | 41 |  | T | Y | 6.3.1 | 41.4 | T | SAP is undefined in this document | Define SAP in clause 3
352 | Myles, Andrew | 101 | 1 | 6.3.1 | 41 |  | T | Y | 6.3.1 | 41.4 | T | BSS is undefined in this document (but IBSS is defined in clause 3) | Define BSS in clause 3
935 | Ammann, Keith | 101 | 1 | 6.3.1 | 41 | 46 | T | Y | 6.3.1 | 41.46 | T | The sentence states "This test is applicable to wireless endstations…". Endstations, according to the definition, are non-AP STAs. Why is a throughput test not also applicable to Aps? | Incorporate text that makes it possible to conduct throughput testing against Aps as well as STAs.
1054 | Lemberger, Uriel | 101 | 1 | 6.3.1 | 41 | 46 | T | Y | 6.3.1 | 41.46 | T | The text says that this test is applicable to endstation (client card in other words) and not to AP. This is not correct and don't capture the original proposal of the test methodology". Same metric can be measured on AP where endstation is used as WLCP. This comments apply in many other places where the test text restrict the DUT to be only endstation. | replace the text "…applicable to wireless endstation..." with "…applicable to wireless AP and/or endstation…"
1427 | Cypher, David | 101 | 1 | 6.3.1 | 41 | 46 | T | Y | 6.3.1 | 41.46 | MT | "This test" This clause is about Metrics and measurements, not tests. To what test is text referring? 6.3 heading contains three posible combinations of "tests" -throughput vs range, throughput vs attenuation, and throughput vs receive power. Two occurrences. | Change "test" to "throughput metric and measurement" or "metric and measurement (throughput)"
584 | Ojard, Eric | 101 | 1 | 6.1 | 41 | 47 | T | Y | 6.3.1 | 41.47 | T | throughput is not about transmission of data without loss. it's about successful transmission of data per unit time. | fix explanation of throughput
714 | Aldana, Carlos | 101 | 1 | 6.1 | 41 | 47 | T | Y | 6.3.1 | 41.47 | T | throughput is not about transmission of data without loss. it's about successful transmission of data per unit time. | fix explanation of throughput |  |  |  |  | 584
831 | Moorti, Rajendra | 101 | 1 | 6.1 | 41 | 47 | T | Y | 6.3.1 | 41.47 | T | throughput is not about transmission of data without loss. it's about successful transmission of data per unit time. | fix explanation of throughput |  |  |  |  | 584
1055 | Lemberger, Uriel | 101 | 1 | 6.3.1 | 41 | 48 | T | Y | 6.3.1 | 41.48 | T | The text says that this test is applicable to endstation (client card in other words) and not to AP. This is not correct and don't capture the original proposal of the test methodology". Same metric can be measured on AP where endstation is used as WLCP. This comments apply in many other places where the test text restrict the DUT to be only endstation. | remove the word endstation after BSS.
1056 | Lemberger, Uriel | 101 | 1 | 6.3.1 | 41 | 50 | T | Y | 6.3.1 | 41.5 | T | The text says that this test is applicable to endstation (client card in other words) and not to AP. This is not correct and don't capture the original proposal of the test methodology". Same metric can be measured on AP where endstation is used as WLCP. This comments apply in many other places where the test text restrict the DUT to be only endstation. | Add to the end of the sentence after the word AP the following text "or an AP to exchange data with endstation"
936 | Ammann, Keith | 101 | 1 | 6.3.1 | 41 | 52 | T | Y | 6.3.1 | 41.52 | T | This sentence refers to a "reference AP", which has not been defined. There is apparently an assumption that the characteristics of the "reference AP" are somehow known, yet there is nothing in the text to define how a "reference AP" is obtained, or characterized. Because of this there is a "chicken and egg" kind of problem with this (and other tests) in that without know what the performance characteristics of the AP are there is no way to determine if a test is failing because of the DUT, or the AP. For example, in the case of the throughput test, the DUT may have no problem transmitting the desired amount of traffic, but the AP may not be capable of receiving at the desired rate (perhaps 802.11 ACKs are fine, but the MAC runs into buffer overflow), thereby causing perceived packet loss which is attributed to the STA rather than the AP. | Add text (in the calibration section) that describes how to "calibrate" the performance of an AP in order to define a "reference AP".
1057 | Lemberger, Uriel | 101 | 1 | 6.3.1 | 41 | 52 | T | Y | 6.3.1 | 41.52 | T | The text says that this test is applicable to endstation (client card in other words) and not to AP. This is not correct and don't capture the original proposal of the test methodology". Same metric can be measured on AP where endstation is used as WLCP. This comments apply in many other places where the test text restrict the DUT to be only endstation. | Change the text "WLCP is reference AP" with the text "WLCP is reference AP for endstation DUT and endstation for AP DUT for BSS configuration"
1058 | Lemberger, Uriel | 101 | 1 | 6.3.1.1 | 42 | 1 | T | Y | 6.3.1.1 | 42.01 | T | Conducted test environment is suitable also for throughput versus Rx power. This title should reflect that. | replace "Throughput vs. attenuation in a conducted environment" with "Throughput vs. attenuation and Rx Power in a conducted environment", update table 17 accordingly and relevant text in the following paragraph.
1254 | Emmelmann, Marc | 101 | 1 | 6.3.1.1 | 42 |  | T | Y | 6.3.1.1 | 42.01 | T | It seems that the attenuation is used to control the received power at the DUT thus efffecting the throughput. Why is it beneficial to have a throughput vs. attenuation (6.3.1.1) and a throughput vs. receive power (6.3.1.2) test as they only differ to the used environment. | Change 6.3.1.1 and dependend sections to "Throughput vs. receive power in a conducted environment" and make a special reporting requirement to report a graph receive power vs. attenuation. Thus would make the two metrics easier to compare.
1255 | Emmelmann, Marc | 101 | 1 | 6.3.1.2 | 42 |  | T | Y | 6.3.1.2 | 42.01 | T | Receive power is measured "at the antenna" and not at the antenna connector. Thus, for devices having "external" antennas, the antenna gain influences the resutls. | Include a special reporting requirement either stating the antenna gain (external, removable antenna used) or explicitly stating that "an internal antenna was used for the DUT and hence the results are not comparable to the ones applicalbe for another DUT"
585 | Ojard, Eric | 101 | 1 | 6.3.1.1 | 42 | 5 | E | N | 6.3.1.1 | 42.05 | MT | "WLAN data frames that are confined to the wireless medium" sounds redundant. | clarify intended statement or remove "that are confined to the wireless medium".
715 | Aldana, Carlos | 101 | 1 | 6.3.1.1 | 42 | 5 | E | N | 6.3.1.1 | 42.05 | MT | "WLAN data frames that are confined to the wireless medium" sounds redundant. | clarify intended statement or remove "that are confined to the wireless medium". |  |  |  |  | 585
832 | Moorti, Rajendra | 101 | 1 | 6.3.1.1 | 42 | 5 | E | N | 6.3.1.1 | 42.05 | MT | "WLAN data frames that are confined to the wireless medium" sounds redundant. | clarify intended statement or remove "that are confined to the wireless medium". |  |  |  |  | 585
1059 | Lemberger, Uriel | 101 | 1 | 6.3.1.1 | 42 | 5 | T | Y | 6.3.1.1 | 42.05 | T | Add text to define how Rx power is measured in this environment | Add at the end of this paragraph "By measuring Tx power and subtracting the calibrated attenuation from the power measure to the receiver input the throughput is measured vs. Rx power as well"
1252 | Emmelmann, Marc | 101 | 1 | 6.3.1.1 | 42 | 5 | T | Y | 6.3.1.1 | 42.05 | T | Why is this test only valid vor unicast WLAN data frames. Throughput may also be measured at a specific endstation for broadcast traffic. | delete "unicast"
586 | Ojard, Eric | 101 | 1 | 6.3.1.1 | 42 | 8 | T | Y | 6.3.1.1 | 42.08 | T | "both the DUT and WLCP are isolated by a shielded enclosure" makes it sound like the DUT and WLCP are together in an enclosure which RF isolates them from the rest of the world, but does not indicate that the two should be isolated from each other as well. | fix terminology of RF isolation
716 | Aldana, Carlos | 101 | 1 | 6.3.1.1 | 42 | 8 | T | Y | 6.3.1.1 | 42.08 | T | "both the DUT and WLCP are isolated by a shielded enclosure" makes it sound like the DUT and WLCP are together in an enclosure which RF isolates them from the rest of the world, but does not indicate that the two should be isolated from each other as well. | fix terminology of RF isolation |  |  |  |  | 586
833 | Moorti, Rajendra | 101 | 1 | 6.3.1.1 | 42 | 8 | T | Y | 6.3.1.1 | 42.08 | T | "both the DUT and WLCP are isolated by a shielded enclosure" makes it sound like the DUT and WLCP are together in an enclosure which RF isolates them from the rest of the world, but does not indicate that the two should be isolated from each other as well. | fix terminology of RF isolation |  |  |  |  | 586
447 | Victor, Dalton | 101 | 1 | 6.3.2.1 | 42 | 9 | T | Y | 6.3.2.1 | 42.09 | T | Same as section 6.3.1.1? | Remove one or the other.
1060 | Lemberger, Uriel | 101 | 1 | 6.3.1.1 | 42 | 10 | T | Y | 6.3.1.1 | 42.1 | T | This metric is also suitable for AP as a DUT. | Copy the same text as in lines 31,32 into line 10
1253 | Emmelmann, Marc | 101 | 1 | 6.3.1.1 | 42 | 13 | T | Y | 6.3.1.1 | 42.13 | T | Two additional metrics are introduced here whereas all other metrics are introduced and defined on a top-level view. Additionally, a formal definition of retry rate and non-acknowledge rate is given. | Add a new section 6.x or alternatively 6.3.x for the two mentioned rates and when applicable crossrefence text of the "throughput vs. attenuation in a conducted env" metric to avoid a word-by-word duplication of text. Attn.: this change should also be reflected throughout the draft, e.g. in Table 1.
587 | Ojard, Eric | 101 | 1 | 6.3.1.2 | 42 | 18 | T | Y | 6.3.1.2 | 42.18 | T | it's true that the attenuation affects the signal at the DUT, but it also affects the signal at the WLCP. | clarify effects of attenuation in COAT
588 | Ojard, Eric | 101 | 1 | 6.3.1.2 | 42 | 18 | T | Y | 6.3.1.2 | 42.18 | T | I assume the terms "unicast WLAN data frames" and "communication test signal" refer to the same thing, but this isn't clear from the text. | clarify / relate "unicast WLAN data frames" and "communication test signal"
717 | Aldana, Carlos | 101 | 1 | 6.3.1.2 | 42 | 18 | T | Y | 6.3.1.2 | 42.18 | T | it's true that the attenuation affects the signal at the DUT, but it also affects the signal at the WLCP. | clarify effects of attenuation in COAT |  |  |  |  | 587
718 | Aldana, Carlos | 101 | 1 | 6.3.1.2 | 42 | 18 | T | Y | 6.3.1.2 | 42.18 | T | I assume the terms "unicast WLAN data frames" and "communication test signal" refer to the same thing, but this isn't clear from the text. | clarify / relate "unicast WLAN data frames" and "communication test signal" |  |  |  |  | 588
834 | Moorti, Rajendra | 101 | 1 | 6.3.1.2 | 42 | 18 | T | Y | 6.3.1.2 | 42.18 | T | it's true that the attenuation affects the signal at the DUT, but it also affects the signal at the WLCP. | clarify effects of attenuation in COAT |  |  |  |  | 587
835 | Moorti, Rajendra | 101 | 1 | 6.3.1.2 | 42 | 18 | T | Y | 6.3.1.2 | 42.18 | T | I assume the terms "unicast WLAN data frames" and "communication test signal" refer to the same thing, but this isn't clear from the text. | clarify / relate "unicast WLAN data frames" and "communication test signal" |  |  |  |  | 588
1061 | Lemberger, Uriel | 101 | 1 | 6.3.1.2 | 42 | 19 | T | Y | 6.3.1.2 | 42.19 | T | Throughput vs. receive power does not represent a real life OTA scenario. The test result are dependent on the placement of the DUT and its antenna radiation pattern in a manner that does not predicts the affects in real life performance. | remove the sentence starting with "Thus this test …OTA scenario"
444 | Victor, Dalton | 101 | 1 | 6.3.1.3 | 42 | 22 | T | Y | 6.3.1.3 | 42.22 | T | Measuring thruput in a LOS shielded environment does not make sense since channel characteristics and received power are not known. | Remove this section.
506 | Lauer, Joseph | 101 | 1 | 6.3.1.3 | 42 | 22-42 | T | Y | 6.3.1.3 | 42.22 | T | This test seems redundant given 6.3.1.2 | Justify this additional test or remove it.
1156 | Emmelmann, Marc | 101 | 1 | 6.3.1.3 | 42 | 22 | T | Y | 6.3.1.3 | 42.22 | T | "OTA env." is a high level definition from which others are derived. This does only specify metric for OTA shielded enclosure env. Better to be more specific in title | Add "shielded enclosure" after OTA |  |  |  |  | See 1155
1256 | Emmelmann, Marc | 101 | 1 | 6.3.1.3 | 42 | 22 | T | Y | 6.3.1.3 | 42.22 | T | Title does not correspond to text as it only contains an OTA env. but the text further limits the test. env. to a "OTA shielded test enclosure". | include "shielded enclosure" after "OTA" in title
1883 | Erceg, Vinko |  |  | 6.3.1.3 |  |  | T | Y | 6.3.1.3 | 42.22 | T | OTA shielded enclosure environment test is very similar to the COAT. COAT environment test is more reliable and repeatable. | Remove Section 6.3.1.3.
1257 | Emmelmann, Marc | 101 | 1 | 6.3.1.3 | 42 | 25 | T | Y | 6.3.1.3 | 42.25 | T | "OTA shielded text enclosure" environement not clearly defined in definition sectoin. | add corresponding definition to Cls. 3.2.
589 | Ojard, Eric | 101 | 1 | 6.3.1.3 | 42 | 26 | T | Y | 6.3.1.3 | 42.26 | T | I assume the terms "unicast WLAN data frames" and "communication test signal" refer to the same thing, but this isn't clear from the text. | clarify / relate "unicast WLAN data frames" and "communication test signal" |  |  |  |  | See 588
719 | Aldana, Carlos | 101 | 1 | 6.3.1.3 | 42 | 26 | T | Y | 6.3.1.3 | 42.26 | T | I assume the terms "unicast WLAN data frames" and "communication test signal" refer to the same thing, but this isn't clear from the text. | clarify / relate "unicast WLAN data frames" and "communication test signal" |  |  |  |  | 589
836 | Moorti, Rajendra | 101 | 1 | 6.3.1.3 | 42 | 26 | T | Y | 6.3.1.3 | 42.26 | T | I assume the terms "unicast WLAN data frames" and "communication test signal" refer to the same thing, but this isn't clear from the text. | clarify / relate "unicast WLAN data frames" and "communication test signal" |  |  |  |  | 589
590 | Ojard, Eric | 101 | 1 | 6.3.1.3 | 42 | 27 | T | Y | 6.3.1.3 | 42.27 | T | it's true that the attenuation affects the signal at the DUT, but it also affects the signal at the WLCP. | clarify effects of attenuation in OTA environment
720 | Aldana, Carlos | 101 | 1 | 6.3.1.3 | 42 | 27 | T | Y | 6.3.1.3 | 42.27 | T | it's true that the attenuation affects the signal at the DUT, but it also affects the signal at the WLCP. | clarify effects of attenuation in OTA environment |  |  |  |  | 590
837 | Moorti, Rajendra | 101 | 1 | 6.3.1.3 | 42 | 27 | T | Y | 6.3.1.3 | 42.27 | T | it's true that the attenuation affects the signal at the DUT, but it also affects the signal at the WLCP. | clarify effects of attenuation in OTA environment |  |  |  |  | 590
1114 | Matta, Sudheer | 101 | 1 | 6.3.3.1.2 | 42 | 32 | T | Y | 6.3.3.1.2 | 42.32 | T | As a modifier please add one line to support 11b vs 11g vs 11a | Please add a modifier that is "11b-only, 11g-inprotectmode, 11g only, 11a"
591 | Ojard, Eric | 101 | 1 | 6.3.1.3 | 42 | 33 | T | Y | 6.3.1.3 | 42.33 | T | the way this is worded implies that the WLCP _and_ the "external antenna" are enclosed together in a shielded enclosure, but I think the intention is that the WLCP is enclosed and that the antenna is external to the enclosure. | clean up the description of the enclosure
721 | Aldana, Carlos | 101 | 1 | 6.3.1.3 | 42 | 33 | T | Y | 6.3.1.3 | 42.33 | T | the way this is worded implies that the WLCP _and_ the "external antenna" are enclosed together in a shielded enclosure, but I think the intention is that the WLCP is enclosed and that the antenna is external to the enclosure. | clean up the description of the enclosure |  |  |  |  | 591
838 | Moorti, Rajendra | 101 | 1 | 6.3.1.3 | 42 | 33 | T | Y | 6.3.1.3 | 42.33 | T | the way this is worded implies that the WLCP _and_ the "external antenna" are enclosed together in a shielded enclosure, but I think the intention is that the WLCP is enclosed and that the antenna is external to the enclosure. | clean up the description of the enclosure |  |  |  |  | See 591
592 | Ojard, Eric | 101 | 1 | 6.3.1.3 | 42 | 35 | T | Y | 6.3.1.3 | 42.35 | T | the way this is worded implies that the DUT _and_ the external antenna are enclosed together in a shielded enclosure, but I think the intention is that the DUT is enclosed and that the antenna is external to the enclosure. | clean up the description of the enclosure |  |  |  |  | See 591
593 | Ojard, Eric | 101 | 1 | 6.3.1.3 | 42 | 35 | T | Y | 6.3.1.3 | 42.35 | T | the text implies that placing the DUT (and incorrectly the antenna) in the enclosure somehow _causes_ ("allows") LOS transmission. this is completely untrue. I can put the DUT and WLCP enclosures in two different rooms but not have LOS propagation between the two. | remove "to allow LOS …" through the end of that sentence
722 | Aldana, Carlos | 101 | 1 | 6.3.1.3 | 42 | 35 | T | Y | 6.3.1.3 | 42.35 | T | the way this is worded implies that the DUT _and_ the external antenna are enclosed together in a shielded enclosure, but I think the intention is that the DUT is enclosed and that the antenna is external to the enclosure. | clean up the description of the enclosure |  |  |  |  | 592
723 | Aldana, Carlos | 101 | 1 | 6.3.1.3 | 42 | 35 | T | Y | 6.3.1.3 | 42.35 | T | the text implies that placing the DUT (and incorrectly the antenna) in the enclosure somehow _causes_ ("allows") LOS transmission. this is completely untrue. I can put the DUT and WLCP enclosures in two different rooms but not have LOS propagation between the two. | remove "to allow LOS …" through the end of that sentence |  |  |  |  | 593
839 | Moorti, Rajendra | 101 | 1 | 6.3.1.3 | 42 | 35 | T | Y | 6.3.1.3 | 42.35 | T | the way this is worded implies that the DUT _and_ the external antenna are enclosed together in a shielded enclosure, but I think the intention is that the DUT is enclosed and that the antenna is external to the enclosure. | clean up the description of the enclosure |  |  |  |  | 592
840 | Moorti, Rajendra | 101 | 1 | 6.3.1.3 | 42 | 35 | T | Y | 6.3.1.3 | 42.35 | T | the text implies that placing the DUT (and incorrectly the antenna) in the enclosure somehow _causes_ ("allows") LOS transmission. this is completely untrue. I can put the DUT and WLCP enclosures in two different rooms but not have LOS propagation between the two. | remove "to allow LOS …" through the end of that sentence |  |  |  |  | 593
1062 | Lemberger, Uriel | 101 | 1 | 6.3.1.3 | 42 | 38 | T | Y | 6.3.1.3 | 42.38 | T | This paragraph assumes that the DUT is an endstation need to add text that the DUT may be an AP. | Replace WLCP with AP and DUT by endstation in this paragraph
445 | Victor, Dalton | 101 | 1 | 6.3.1.4 | 42 | 43 | T | Y | 6.3.1.4 | 42.43 | T | Measuring thruput in a LOS shielded environment does not make sense since channel characteristics and received power are not known. The test is impossible to reproduce in time or location. | Remove this section.
1158 | Emmelmann, Marc | 101 | 1 | 6.3.1.4 | 42 | 43 | T | Y | 6.3.1.4 | 42.43 | T | "OTA env." is a high level definition of an environment and would thus allow to appliy all derived environment to this this which is not the case. Only indoor (N)LOS and outdoor NLOS OTA env. are allowed. | Change to: "6.3.1.4 Throughput vs. range in an indoor (N)LOS or outdoor NLOS OTA environment" |  |  |  |  | See 1155
1258 | Emmelmann, Marc | 101 | 1 | 6.3.1.4 | 42 | 45 | T | Y | 6.3.1.4 | 42.45 | T | Why is this test only valid vor unicast WLAN data frames. Throughput may also be measured at a specific endstation for broadcast traffic. | delete "unicast"
594 | Ojard, Eric | 101 | 1 | 6.3.1.4 | 42 | 47 | T | Y | 6.3.1.4 | 42.47 | T | the claim that this test is the "best representation of an end-user experience" is not only subjective and unsubstantiated; it's misleading and unethical to make such statements that readers may take for granted. | remove line starting with "This test provides the best representation …"
724 | Aldana, Carlos | 101 | 1 | 6.3.1.4 | 42 | 47 | T | Y | 6.3.1.4 | 42.47 | T | the claim that this test is the "best representation of an end-user experience" is not only subjective and unsubstantiated; it's misleading and unethical to make such statements that readers may take for granted. | remove line starting with "This test provides the best representation …" |  |  |  |  | 594
841 | Moorti, Rajendra | 101 | 1 | 6.3.1.4 | 42 | 47 | T | Y | 6.3.1.4 | 42.47 | T | the claim that this test is the "best representation of an end-user experience" is not only subjective and unsubstantiated; it's misleading and unethical to make such statements that readers may take for granted. | remove line starting with "This test provides the best representation …" |  |  |  |  | 594
1063 | Lemberger, Uriel | 101 | 1 | 6.3.1.3 | 42 | 50 | T | Y | 6.3.1.3 | 42.5 | T | The text says that this test is applicable to endstation (client card in other words) and not to AP. This is not correct and don't capture the original proposal of the test methodology". Same metric can be measured on AP where endstation is used as WLCP. This comments apply in many other places where the test text restrict the DUT to be only endstation. | Change the text "different wireless APs (for BSS)" with "different wireless APs or different wireless endstations (for BSS)"
1064 | Lemberger, Uriel | 101 | 1 | 6.3.1.4 | 43 | 1 | T | Y | 6.3.1.4 | 43.01 | T | This sentence is incorrect it should be written AP instead of WLCP . | Replace WLCP with AP and DUT by endstation in this paragraph
1065 | Lemberger, Uriel | 101 | 1 | 6.3.2.1.1 | 43 | 15 | T | Y | 6.3.2.1.1 | 43.15 | T | this applies also to endstation | add in a) after "…reference AP" the test "or reference endstation"
595 | Ojard, Eric | 101 | 1 | 6.3.2.1.1 | 43 | 16 | T | Y | 6.3.2.1.1 | 43.16 | T | this statement "The DUT should be capable …" puts the onus on the DUT to be compliant when it's actually the WLCP that must be chosen to work properly with the DUT. | remove sentence "The DUT should be capable …" and add a new item to the list indicating that the WLCP must be capable of allowing association by the DUT.
725 | Aldana, Carlos | 101 | 1 | 6.3.2.1.1 | 43 | 16 | T | Y | 6.3.2.1.1 | 43.16 | T | this statement "The DUT should be capable …" puts the onus on the DUT to be compliant when it's actually the WLCP that must be chosen to work properly with the DUT. | remove sentence "The DUT should be capable …" and add a new item to the list indicating that the WLCP must be capable of allowing association by the DUT. |  |  |  |  | 595
842 | Moorti, Rajendra | 101 | 1 | 6.3.2.1.1 | 43 | 16 | T | Y | 6.3.2.1.1 | 43.16 | T | this statement "The DUT should be capable …" puts the onus on the DUT to be compliant when it's actually the WLCP that must be chosen to work properly with the DUT. | remove sentence "The DUT should be capable …" and add a new item to the list indicating that the WLCP must be capable of allowing association by the DUT. |  |  |  |  | 595
596 | Ojard, Eric | 101 | 1 | 6.3.2.1.1 | 43 | 21 | T | Y | 6.3.2.1.1 | 43.21 | T | "that can gather … and count …" is ambiguous. | provide clear, accurate description of the capabilities that the 802.11 traffic analyzer must have
726 | Aldana, Carlos | 101 | 1 | 6.3.2.1.1 | 43 | 21 | T | Y | 6.3.2.1.1 | 43.21 | T | "that can gather … and count …" is ambiguous. | provide clear, accurate description of the capabilities that the 802.11 traffic analyzer must have |  |  |  |  | 596
843 | Moorti, Rajendra | 101 | 1 | 6.3.2.1.1 | 43 | 21 | T | Y | 6.3.2.1.1 | 43.21 | T | "that can gather … and count …" is ambiguous. | provide clear, accurate description of the capabilities that the 802.11 traffic analyzer must have |  |  |  |  | 596
245 | Sharma, Neeraj | 101 | 1.0 | 6.3.2.1 | 0 | 0 | T | N | 6.3.2.1.1 | 43.23 | T | As in previous comments, suggestion providing more details wrt to test equipment such as power meters. Further suggest that losses be measured rather than inferred including losses from the unidirectional coupler to the power meter. Combiners are typically not calibrated devices, but their insertion loss can be measured. | Recommend adding more specific detail wrt to test equipment and measurement of actual losses in the RF path.
1808 | Kobayashi, Mark | 101 | 1 | 6.3.2.1.1 | 43 | 23-24 | T | Y | 6.3.2.1.1 | 43.23 | T | How is power from the WLCP used to infer the power to the DUT? | Explain in draft text what insertion losses need to be taken into account and how it applies to the measurement made by the power meter to infer the power delivered to the DUT. Modify diagrams to clarify explanation. Report received power for each power level to the DUT used and how it was derived in reported results. |  |  |  |  | See 1811
448 | Victor, Dalton | 101 | 1 | 6.3.2.2 | 43 | 24 | T | Y | 6.3.2.2 | 43.24 | T | Same as section 6.3.1.2? | Remove one or the other.
1718 | Kobayashi, Mark | 101 | 1 | 6.3.2.1.1 | 43 | 25 | T | Y | 6.3.2.1.1 | 43.25 | T | The attenuation value should be specified within a tolerance | Specify the allowed tolerance from desired for each attenuator step. |  |  |  |  | See 1708
597 | Ojard, Eric | 101 | 1 | 6.3.2.1.1 | 43 | 26 | T | Y | 6.3.2.1.1 | 43.26 | T | bad grammar: use of the word "respectively" is when two or more listed attributes are being connected to two or more listed objects. | change "Two sheilded enclosures, for the DUT and the WLCP respectively ..." to "One shielded enclosure each for the DUT and the WLCP ..."
727 | Aldana, Carlos | 101 | 1 | 6.3.2.1.1 | 43 | 26 | T | Y | 6.3.2.1.1 | 43.26 | T | bad grammar: use of the word "respectively" is when two or more listed attributes are being connected to two or more listed objects. | change "Two sheilded enclosures, for the DUT and the WLCP respectively ..." to "One shielded enclosure each for the DUT and the WLCP ..." |  |  |  |  | 597
844 | Moorti, Rajendra | 101 | 1 | 6.3.2.1.1 | 43 | 26 | T | Y | 6.3.2.1.1 | 43.26 | T | bad grammar: use of the word "respectively" is when two or more listed attributes are being connected to two or more listed objects. | change "Two sheilded enclosures, for the DUT and the WLCP respectively ..." to "One shielded enclosure each for the DUT and the WLCP ..." |  |  |  |  | 597
14 | Ward, Dennis | 101 | 1.0 | 6.3.2.1.1 | 43 | 28 | T | N | 6.3.2.1.1 | 43.28 | MT | Item h requires calibrated combiners. | Combiners are typically passive devices that are not calibrated. However, requiring characterization of the combiners by performing S11, S22, and S21 with unused ports terminated in 50 ohms is appropriate.
1066 | Lemberger, Uriel | 101 | 1 | 6.3.2.1.1 | 43 | 28 | T | Y | 6.3.2.1.1 | 43.28 | T | The test is no bonded to two antenna ports systems | add at the end of the sentence " the combiner will have enough inputs ports to support all antenna ports of the DUT and WLCP"
1259 | Emmelmann, Marc | 101 | 1 | 6.3.2.1.1 | 43 | 32 | E | N | 6.3.2.1.1 | 43.32 | E | There should only be an enumaration which has at least two items. There is only one top level item a) | Delete "a)"
200 | Sharma, Neeraj | 101 | 1.0 | 6.3.2.1.1 | 43 | 32 | E | N | 6.3.2.1.1 | 43.34 | E | The list from 1) - 6), some end with period whereas others do not have periods | Add periods to all the items in the list to make them consistent
598 | Ojard, Eric | 101 | 1 | 6.3.2.1.1 | 43 | 35 | T | Y | 6.3.2.1.1 | 43.35 | T | what properties of the power meter need to be controlled? | list controllable properties of power meter
728 | Aldana, Carlos | 101 | 1 | 6.3.2.1.1 | 43 | 35 | T | Y | 6.3.2.1.1 | 43.35 | T | what properties of the power meter need to be controlled? | list controllable properties of power meter |  |  |  |  | 598
845 | Moorti, Rajendra | 101 | 1 | 6.3.2.1.1 | 43 | 35 | T | Y | 6.3.2.1.1 | 43.35 | T | what properties of the power meter need to be controlled? | list controllable properties of power meter |  |  |  |  | 598
599 | Ojard, Eric | 101 | 1 | 6.3.2.1.1 | 43 | 37 | T | Y | 6.3.2.1.1 | 43.37 | T | what properties of the traffic analyzer need to be controlled? | list controllable properties of traffic analyzer |  |  |  |  | See 598
729 | Aldana, Carlos | 101 | 1 | 6.3.2.1.1 | 43 | 37 | T | Y | 6.3.2.1.1 | 43.37 | T | what properties of the traffic analyzer need to be controlled? | list controllable properties of traffic analyzer |  |  |  |  | 598
846 | Moorti, Rajendra | 101 | 1 | 6.3.2.1.1 | 43 | 37 | T | Y | 6.3.2.1.1 | 43.37 | T | what properties of the traffic analyzer need to be controlled? | list controllable properties of traffic analyzer |  |  |  |  | 599
600 | Ojard, Eric | 101 | 1 | 6.3.2.1.1 | 43 | 38 | T | Y | 6.3.2.1.1 | 43.38 | T | what properties of the traffic generator need to be controlled? | list controllable properties of traffic generator |  |  |  |  | See 598
730 | Aldana, Carlos | 101 | 1 | 6.3.2.1.1 | 43 | 38 | T | Y | 6.3.2.1.1 | 43.38 | T | what properties of the traffic generator need to be controlled? | list controllable properties of traffic generator |  |  |  |  | 598
847 | Moorti, Rajendra | 101 | 1 | 6.3.2.1.1 | 43 | 38 | T | Y | 6.3.2.1.1 | 43.38 | T | what properties of the traffic generator need to be controlled? | list controllable properties of traffic generator |  |  |  |  | 600
601 | Ojard, Eric | 101 | 1 | 6.3.2.1.1 | 43 | 39 | T | Y | 6.3.2.1.1 | 43.39 | T | what properties of the 802.11 traffic analyzer need to be controlled? | list controllable properties of 802.11 traffic analyzer
731 | Aldana, Carlos | 101 | 1 | 6.3.2.1.1 | 43 | 39 | T | Y | 6.3.2.1.1 | 43.39 | T | what properties of the 802.11 traffic analyzer need to be controlled? | list controllable properties of 802.11 traffic analyzer |  |  |  |  | 601
848 | Moorti, Rajendra | 101 | 1 | 6.3.2.1.1 | 43 | 39 | T | Y | 6.3.2.1.1 | 43.39 | T | what properties of the 802.11 traffic analyzer need to be controlled? | list controllable properties of 802.11 traffic analyzer |  |  |  |  | 601
1260 | Emmelmann, Marc | 101 | 1 | 6.3.2.1.3 | 43 | 52 | T | Y | 6.3.2.1.3 | 43.52 | T | Why is this test only valid vor unicast WLAN data frames. Throughput may also be measured at a specific endstation for broadcast traffic. | delete "unicast"
602 | Ojard, Eric | 101 | 1 | 6.3.2.1.1 | 43 | 53 | T | Y | 6.3.2.1.1 | 43.53 | T | what counts as "suitably isolated"? | list minimum specifications for isolation or state that isolation and ingress of interference are unspecified
732 | Aldana, Carlos | 101 | 1 | 6.3.2.1.1 | 43 | 53 | T | Y | 6.3.2.1.1 | 43.53 | T | what counts as "suitably isolated"? | list minimum specifications for isolation or state that isolation and ingress of interference are unspecified |  |  |  |  | 602
849 | Moorti, Rajendra | 101 | 1 | 6.3.2.1.1 | 43 | 53 | T | Y | 6.3.2.1.1 | 43.53 | T | what counts as "suitably isolated"? | list minimum specifications for isolation or state that isolation and ingress of interference are unspecified |  |  |  |  | 602
446 | Victor, Dalton | 101 | 1 | 6.3.2.3.1 | 44 | 17 | T | Y | 6.3.2.3.1 | 44.17 | T | Figure 16 appears to be a subset of one of the conducted test diagrams. | Remove Figure 16
1736 | Kobayashi, Mark | 101 | 1 | 6.3.2.1.4 | 44 | 19-24 | T | Y | 6.3.2.1.4 | 44.19 | T | Measurement uncertainty is not uniformly discussed. Come up with a consistent technical perspective and how a calculation of measurement uncertainty would be done. | Determine a uniform perspective on measurement uncertainty and implement this throughout the document. Also, add text on how to implement the calculation of measurement uncertainty for each section.
1737 | Kobayashi, Mark | 101 | 1 | 6.3.2.1.4 | 44 | 19-24 | T | Y | 6.3.2.1.4 | 44.19 | T | It seems like the calculation of error margins are not consistent throughout the document. Determine a consistent technical perspective on error margin and show how calculation of error margins are determined. | Modify text to utilize a consistent language for error margins and show how error margins are calculate for each section
53 | Stephens, Adrian | 101 | 1.0 | 6.3.2.1.4 | 44 | 20 | T | N | 6.3.2.1.4 | 44.2 | T | "Prior to beginning the test, the test equipment described above should be calibrated, and all test software verified." Are the "verification" procedures defined here? Ditto comment whereever this phrase is used. | Either add a reference to where they are defined, or define them here or remove the reference to verification. |  |  |  |  | See 1200
1261 | Emmelmann, Marc | 101 | 1 | 6.3.2.1.4 | 44 | 20 | T | Y | 6.3.2.1.4 | 44.2 | T | "all test software should be verified" --- too unspecific. What does "verifying" mean? That you check that the software can be started, that you check that is does not have a memory leak :-). How the user assure that a software regording, e.g., throughput doeas actually record the correct value (and at what accuracy)? | Iinclude "... test software verified AS DESCRIBED IN CLS 5.4" And fix the problem of being too unspecific in Cls 5. |  |  |  |  | See 1200
40 | Pirzada, Fahd | 101 | 1.0 | 6.3.2.2 | 44 | 25 | T | Y | 6.3.2.2 | 44.24 | MT | Section 6.3.2.2 is missing the sub-section on "Permissible error margin and reliability of test" | Add sub-section as 6.3.2.2.4
1067 | Lemberger, Uriel | 101 | 1 | 6.3.2.2. | 44 | 24 | T | Y | 6.3.2.2. | 44.24 | T | Not clear how the Rx power is measure where the WLCP changes continuously its output power as a response to the data rate. | Clarify
1429 | Cypher, David | 101 | 1 | 6.3.2.2.2 | 44 | 32 | T | Y | 6.3.2.2.2 | 44.32 | MT | "this subclause …" is ambiguous | Please see 2007 - IEEE Standards Style Manual (11.1, page 19) on the definition of a hanging paragraph and how to avoid. |  |  |  |  | See 1409
603 | Ojard, Eric | 101 | 1 | 6.3.2.2.3 | 44 | 38 | E | N | 6.3.2.2.3 | 44.38 | E | bad grammar. don't end a sentence with "to". | change "adhered to" to "met"
733 | Aldana, Carlos | 101 | 1 | 6.3.2.2.3 | 44 | 38 | E | N | 6.3.2.2.3 | 44.38 | E | bad grammar. don't end a sentence with "to". | change "adhered to" to "met" |  |  |  |  | 603
850 | Moorti, Rajendra | 101 | 1 | 6.3.2.2.3 | 44 | 38 | E | N | 6.3.2.2.3 | 44.38 | E | bad grammar. don't end a sentence with "to". | change "adhered to" to "met" |  |  |  |  | 603
1068 | Lemberger, Uriel | 101 | 1 | 6.3.2.2.4 | 44 | 39 | T | Y | 6.3.2.2.4 | 44.39 | T | following the document structure for other metrics, Permissible error margins and reliability of the test section is missing for COAT environment | copy the text in 6.3.2.3.4 here
449 | Victor, Dalton | 101 | 1 | 6.3.2.3 | 44 | 40 | T | Y | 6.3.2.3 | 44.4 | T | Same as section 6.3.1.4? | Remove one or the other.
1884 | Erceg, Vinko |  |  | 6.3.2.3 |  |  | T | Y | 6.3.2.3 | 44.4 | T | OTA shielded enclosure environment test is very similar to the COAT. COAT environment test is more reliable and repeatable. | Remove Section 6.3.2.3.
507 | Lauer, Joseph | 101 | 1 | 6.3.2.3 | 44 | 41 | T | Y | 6.3.2.3 | 44.41 | T | This test seems redundant given 6.3.2.2 | Justify this additional test or remove it.
1159 | Emmelmann, Marc | 101 | 1 | 6.3.2.3 | 44 | 41 | T | Y | 6.3.2.3 | 44.41 | T | "OTA env." is a high level definition from which others are derived. This does only specify metric for OTA shielded enclosure env. Better to be more specific in title | Add "shielded enclosure" after OTA |  |  |  |  | See 1155
1262 | Emmelmann, Marc | 101 | 1 | 6.3.2.3 | 44 | 41 | T | Y | 6.3.2.3 | 44.41 | T | Title does not correspond to text as it only contains an OTA env. but the previous text describing this test limits the test. env. to a "OTA shielded test enclosure". | include "shielded enclosure" after "OTA" in title
1069 | Lemberger, Uriel | 101 | 1 | 6.3.2.3.1 | 44 | 46 | T | Y | 6.3.2.3.1 | 44.46 | T | The text says that this test is applicable to endstation (client card in other words) and not to AP. This is not correct and don't capture the original proposal of the test methodology". Same metric can be measured on AP where endstation is used as WLCP. This comments apply in many other places where the test text restrict the DUT to be only endstation. | Replace AP with "AP or endstation'
604 | Ojard, Eric | 101 | 1 | 6.3.2.2.3 | 44 | 47 | T | Y | 6.3.2.2.3 | 44.47 | T | this statement "The DUT should be capable …" puts the onus on the DUT to be compliant when it's actually the WLCP that must be chosen to work properly with the DUT. | remove sentence "The DUT should be capable …" and add a new item to the list indicating that the WLCP must be capable of allowing association by the DUT. |  |  |  |  | See 595
734 | Aldana, Carlos | 101 | 1 | 6.3.2.2.3 | 44 | 47 | T | Y | 6.3.2.2.3 | 44.47 | T | this statement "The DUT should be capable …" puts the onus on the DUT to be compliant when it's actually the WLCP that must be chosen to work properly with the DUT. | remove sentence "The DUT should be capable …" and add a new item to the list indicating that the WLCP must be capable of allowing association by the DUT. |  |  |  |  | 604
851 | Moorti, Rajendra | 101 | 1 | 6.3.2.2.3 | 44 | 47 | T | Y | 6.3.2.2.3 | 44.47 | T | this statement "The DUT should be capable …" puts the onus on the DUT to be compliant when it's actually the WLCP that must be chosen to work properly with the DUT. | remove sentence "The DUT should be capable …" and add a new item to the list indicating that the WLCP must be capable of allowing association by the DUT. |  |  |  |  | See 595
1717 | Kobayashi, Mark | 101 | 1 | 6.3.2.3.1 | 45 | 3 | T | Y | 6.3.2.3.1 | 45.03 | T | The attenuation value should be specified within a tolerance | Specify the allowed tolerance from desired for each attenuator step. |  |  |  |  | See 1708
1430 | Cypher, David | 101 | 1 | 6.3.2.3.2 | 45 | 14 | T | Y | 6.3.2.3.2 | 45.14 | MT | "this subclause …" is ambiguous | Please see 2007 - IEEE Standards Style Manual (11.1, page 19) on the definition of a hanging paragraph and how to avoid. |  |  |  |  | See 1409
1738 | Kobayashi, Mark | 101 | 1 | 6.3.2.3.4 | 45 | 21-27 | T | Y | 6.3.2.3.4 | 45.21 | T | Measurement uncertainty is not uniformly discussed. Come up with a consistent technical perspective and how a calculation of measurement uncertainty would be done. | Determine a uniform perspective on measurement uncertainty and implement this throughout the document. Also, add text on how to implement the calculation of measurement uncertainty for each section. |  |  |  |  | See 1736
1739 | Kobayashi, Mark | 101 | 1 | 6.3.2.3.4 | 45 | 21-27 | T | Y | 6.3.2.3.4 | 45.21 | T | It seems like the calculation of error margins are not consistent throughout the document. Determine a consistent technical perspective on error margin and show how calculation of error margins are determined. | Modify text to utilize a consistent language for error margins and show how error margins are calculate for each section |  |  |  |  | See 1737
1263 | Emmelmann, Marc | 101 | 1 | 6.3.2.3.4 | 45 | 23 | T | Y | 6.3.2.3.4 | 45.23 | T | "all test software should be verified" --- too unspecific. What does "verifying" mean? That you check that the software can be started, that you check that is does not have a memory leak :-). How the user assure that a software regording, e.g., throughput doeas actually record the correct value (and at what accuracy)? | Iinclude "... test software verified AS DESCRIBED IN CLS 5.8" And fix the problem of being too unspecific in Cls 5. |  |  |  |  | See 1200
338 | Bavafa, Moussa | 101 | 1 | 6.3.2.3.4 | 45 | 25 | T | Y | 6.3.2.3.4 | 45.25 | T | Is the error in throughput refers to the average/max/min or standard deviation of the throughput. | Clarify what metrix the error range applies to. Also the reasons for choosing 5% vs 15% should be cited.
605 | Ojard, Eric | 101 | 1 | 6.3.2.3.4 | 45 | 25 | T | Y | 6.3.2.3.4 | 45.25 | T | what is the "shortest range"? what if you take one single measurement so that the shortest range equals the longest range? | indicate via receive power or other mechanism what constitutes "shortest" range and qualifies for the 5% tolerance
735 | Aldana, Carlos | 101 | 1 | 6.3.2.3.4 | 45 | 25 | T | Y | 6.3.2.3.4 | 45.25 | T | what is the "shortest range"? what if you take one single measurement so that the shortest range equals the longest range? | indicate via receive power or other mechanism what constitutes "shortest" range and qualifies for the 5% tolerance |  |  |  |  | 605
852 | Moorti, Rajendra | 101 | 1 | 6.3.2.3.4 | 45 | 25 | T | Y | 6.3.2.3.4 | 45.25 | T | what is the "shortest range"? what if you take one single measurement so that the shortest range equals the longest range? | indicate via receive power or other mechanism what constitutes "shortest" range and qualifies for the 5% tolerance |  |  |  |  | 605
606 | Ojard, Eric | 101 | 1 | 6.3.2.3.4 | 45 | 26 | T | Y | 6.3.2.3.4 | 45.26 | T | what is the "longest range"? what if you take one single measurement so that the longest range equals the shortest range? | indicate via receive power or other mechanism what constitutes "longest" range and qualifies for the 15% tolerance
736 | Aldana, Carlos | 101 | 1 | 6.3.2.3.4 | 45 | 26 | T | Y | 6.3.2.3.4 | 45.26 | T | what is the "longest range"? what if you take one single measurement so that the longest range equals the shortest range? | indicate via receive power or other mechanism what constitutes "longest" range and qualifies for the 15% tolerance |  |  |  |  | 606
853 | Moorti, Rajendra | 101 | 1 | 6.3.2.3.4 | 45 | 26 | T | Y | 6.3.2.3.4 | 45.26 | T | what is the "longest range"? what if you take one single measurement so that the longest range equals the shortest range? | indicate via receive power or other mechanism what constitutes "longest" range and qualifies for the 15% tolerance |  |  |  |  | 606
450 | Victor, Dalton | 101 | 1 | 6.3.2.4 | 45 | 28 | T | Y | 6.3.2.4 | 45.28 | T | Same as section 6.3.1.5? | Remove one or the other.
1161 | Emmelmann, Marc | 101 | 1 | 6.3.2.4 | 45 | 28 | T | Y | 6.3.2.4 | 45.28 | T | "OTA env." is a high level definition of an environment and would thus allow to appliy all derived environment to this this which is not the case. Only indoor (N)LOS and outdoor NLOS OTA env. are allowed. | Change to: "6.3.1.4 Throughput vs. range in an indoor (N)LOS or outdoor NLOS OTA environment" |  |  |  |  | See 1155
1885 | Erceg, Vinko |  |  | 6.3.2.4 |  |  | T | Y | 6.3.2.4 | 45.28 | T | OTA shielded enclosure environment test is very similar to the COAT. COAT environment test is more reliable and repeatable. | Remove Section 6.3.2.4.
1070 | Lemberger, Uriel | 101 | 1 | 6.3.2.4.1 | 45 | 34 | T | Y | 6.3.2.4.1 | 45.34 | T | The text says that this test is applicable to endstation (client card in other words) and not to AP. This is not correct and don't capture the original proposal of the test methodology". Same metric can be measured on AP where endstation is used as WLCP. This comments apply in many other places where the test text restrict the DUT to be only endstation. | Replace AP with "AP or endstation'
1071 | Lemberger, Uriel | 101 | 1 | 6.3.2.4.1 | 45 | 34 | T | Y | 6.3.2.4.1 | 45.34 | T | This paragraph applies also to 6.3.2.2 | Duplicate it in 5.3.2.1
607 | Ojard, Eric | 101 | 1 | 6.3.2.4.1 | 45 | 35 | T | Y | 6.3.2.4.1 | 45.35 | T | this statement "The DUT should be capable …" puts the onus on the DUT to be compliant when it's actually the WLCP that must be chosen to work properly with the DUT. | remove sentence "The DUT should be capable …" and add a new item to the list indicating that the WLCP must be capable of allowing association by the DUT. |  |  |  |  | See 595
737 | Aldana, Carlos | 101 | 1 | 6.3.2.4.1 | 45 | 35 | T | Y | 6.3.2.4.1 | 45.35 | T | this statement "The DUT should be capable …" puts the onus on the DUT to be compliant when it's actually the WLCP that must be chosen to work properly with the DUT. | remove sentence "The DUT should be capable …" and add a new item to the list indicating that the WLCP must be capable of allowing association by the DUT. |  |  |  |  | 607
854 | Moorti, Rajendra | 101 | 1 | 6.3.2.4.1 | 45 | 35 | T | Y | 6.3.2.4.1 | 45.35 | T | this statement "The DUT should be capable …" puts the onus on the DUT to be compliant when it's actually the WLCP that must be chosen to work properly with the DUT. | remove sentence "The DUT should be capable …" and add a new item to the list indicating that the WLCP must be capable of allowing association by the DUT. |  |  |  |  | See 595
608 | Ojard, Eric | 101 | 1 | 6.3.2.4.1 | 45 | 43 | T | Y | 6.3.2.4.1 | 45.43 | T | tests involving turntables are not useful, not controllable, and can be noisy | remove turntable from requirements and remove throughput-vs-range tests and/or OTA test environment |  |  |  |  | See 537
738 | Aldana, Carlos | 101 | 1 | 6.3.2.4.1 | 45 | 43 | T | Y | 6.3.2.4.1 | 45.43 | T | tests involving turntables are not useful, not controllable, and can be noisy | remove turntable from requirements and remove throughput-vs-range tests and/or OTA test environment |  |  |  |  | 608
855 | Moorti, Rajendra | 101 | 1 | 6.3.2.4.1 | 45 | 43 | T | Y | 6.3.2.4.1 | 45.43 | T | tests involving turntables are not useful, not controllable, and can be noisy | remove turntable from requirements and remove throughput-vs-range tests and/or OTA test environment |  |  |  |  | See 537
1431 | Cypher, David | 101 | 1 | 6.3.2.4.2 | 45 | 50 | T | Y | 6.3.2.4.2 | 45.5 | MT | "this subclause …" is ambiguous | Please see 2007 - IEEE Standards Style Manual (11.1, page 19) on the definition of a hanging paragraph and how to avoid. |  |  |  |  | See 1409
609 | Ojard, Eric | 101 | 1 | 6.3.2.4.2 | 45 | 51 | T | Y | 6.3.2.4.2 | 45.51 | T | OTA outdoor LOS, OTA indoor NLOS test, and OTA indoor LOS tests are poorly specified and either unrealizable or unrepeatable | remove throughput-vs-range test and/or remove OTA test environment for throughput tests
610 | Ojard, Eric | 101 | 1 | 6.3.2.4.2 | 45 | 51 | T | Y | 6.3.2.4.2 | 45.51 | T | OTA outdoor LOS, OTA indoor NLOS test, and OTA indoor LOS tests are poorly specified and either unrealizable or unrepeatable | remove throughput-vs-range test and/or remove OTA test environment for throughput tests |  |  |  |  | 609
739 | Aldana, Carlos | 101 | 1 | 6.3.2.4.2 | 45 | 51 | T | Y | 6.3.2.4.2 | 45.51 | T | OTA outdoor LOS, OTA indoor NLOS test, and OTA indoor LOS tests are poorly specified and either unrealizable or unrepeatable | remove throughput-vs-range test and/or remove OTA test environment for throughput tests |  |  |  |  | 609
740 | Aldana, Carlos | 101 | 1 | 6.3.2.4.2 | 45 | 51 | T | Y | 6.3.2.4.2 | 45.51 | T | OTA outdoor LOS, OTA indoor NLOS test, and OTA indoor LOS tests are poorly specified and either unrealizable or unrepeatable | remove throughput-vs-range test and/or remove OTA test environment for throughput tests |  |  |  |  | 609
856 | Moorti, Rajendra | 101 | 1 | 6.3.2.4.2 | 45 | 51 | T | Y | 6.3.2.4.2 | 45.51 | T | OTA outdoor LOS, OTA indoor NLOS test, and OTA indoor LOS tests are poorly specified and either unrealizable or unrepeatable | remove throughput-vs-range test and/or remove OTA test environment for throughput tests |  |  |  |  | 609
857 | Moorti, Rajendra | 101 | 1 | 6.3.2.4.2 | 45 | 51 | T | Y | 6.3.2.4.2 | 45.51 | T | OTA outdoor LOS, OTA indoor NLOS test, and OTA indoor LOS tests are poorly specified and either unrealizable or unrepeatable | remove throughput-vs-range test and/or remove OTA test environment for throughput tests |  |  |  |  | 609
1264 | Emmelmann, Marc | 101 | 1 | 6.3.2.4.2 | 45 | 51 | T | Y | 6.3.2.4.2 | 45.51 | T | "OTA outdoor LOS env." not defined. | delete "OTA" to make it consistent with definition section |  |  |  |  | See 1266
1265 | Emmelmann, Marc | 101 | 1 | 6.3.2.4.2 | 45 | 51 | T | Y | 6.3.2.4.2 | 45.51 | T | "OTA indor NLOS env." not defined. | delete "OTA" to make it consistent with definition section |  |  |  |  | See 1266
1266 | Emmelmann, Marc | 101 | 1 | 6.3.2.4.2 | 45 | 52 | T | Y | 6.3.2.4.2 | 45.52 | T | "OTA indor LOS env." not defined. | delete "OTA" to make it consistent with definition section
1740 | Kobayashi, Mark | 101 | 1 | 6.3.2.4.4 | 46 | 6-11 | T | Y | 6.3.2.4.4 | 46.06 | T | Measurement uncertainty is not uniformly discussed. Come up with a consistent technical perspective and how a calculation of measurement uncertainty would be done. | Determine a uniform perspective on measurement uncertainty and implement this throughout the document. Also, add text on how to implement the calculation of measurement uncertainty for each section. |  |  |  |  | See 1736
1741 | Kobayashi, Mark | 101 | 1 | 6.3.2.4.4 | 46 | 6-11 | T | Y | 6.3.2.4.4 | 46.06 | T | It seems like the calculation of error margins are not consistent throughout the document. Determine a consistent technical perspective on error margin and show how calculation of error margins are determined. | Modify text to utilize a consistent language for error margins and show how error margins are calculate for each section |  |  |  |  | See 1737
611 | Ojard, Eric | 101 | 1 | 6.3.2.4.4 | 46 | 10 | T | Y | 6.3.2.4.4 | 46.1 | T | what is the "shortest range"? what if you take one single measurement so that the shortest range equals the longest range? | indicate via receive power or other mechanism what constitutes "shortest" range and qualifies for the 5% tolerance |  |  |  |  | See 605
741 | Aldana, Carlos | 101 | 1 | 6.3.2.4.4 | 46 | 10 | T | Y | 6.3.2.4.4 | 46.1 | T | what is the "shortest range"? what if you take one single measurement so that the shortest range equals the longest range? | indicate via receive power or other mechanism what constitutes "shortest" range and qualifies for the 5% tolerance |  |  |  |  | 611
858 | Moorti, Rajendra | 101 | 1 | 6.3.2.4.4 | 46 | 10 | T | Y | 6.3.2.4.4 | 46.1 | T | what is the "shortest range"? what if you take one single measurement so that the shortest range equals the longest range? | indicate via receive power or other mechanism what constitutes "shortest" range and qualifies for the 5% tolerance |  |  |  |  | See 605
1072 | Lemberger, Uriel | 101 | 1 | 6.3.2.4.4. | 46 | 10 | T | N | 6.3.2.4.4. | 46.1 | T | short range is not defined | define short range as up to 30m
612 | Ojard, Eric | 101 | 1 | 6.3.2.4.4 | 46 | 11 | T | Y | 6.3.2.4.4 | 46.11 | T | what is the "longest range"? what if you take one single measurement so that the longest range equals the shortest range? | indicate via receive power or other mechanism what constitutes "longest" range and qualifies for the 15% tolerance |  |  |  |  | See 606
613 | Ojard, Eric | 101 | 1 | 6.3.2.4.4 | 46 | 11 | T | Y | 6.3.2.4.4 | 46.11 | T | indoor testing will result in higher than +/-15% error so no tests will be valid or considered correctly repeated | relax tolerances at both "shortest" and "longest" ranges to +/-50% or remove throughput-vs-range and/or OTA test environments
742 | Aldana, Carlos | 101 | 1 | 6.3.2.4.4 | 46 | 11 | T | Y | 6.3.2.4.4 | 46.11 | T | what is the "longest range"? what if you take one single measurement so that the longest range equals the shortest range? | indicate via receive power or other mechanism what constitutes "longest" range and qualifies for the 15% tolerance |  |  |  |  | 612
743 | Aldana, Carlos | 101 | 1 | 6.3.2.4.4 | 46 | 11 | T | Y | 6.3.2.4.4 | 46.11 | T | indoor testing will result in higher than +/-15% error so no tests will be valid or considered correctly repeated | relax tolerances at both "shortest" and "longest" ranges to +/-50% or remove throughput-vs-range and/or OTA test environments |  |  |  |  | 613
859 | Moorti, Rajendra | 101 | 1 | 6.3.2.4.4 | 46 | 11 | T | Y | 6.3.2.4.4 | 46.11 | T | what is the "longest range"? what if you take one single measurement so that the longest range equals the shortest range? | indicate via receive power or other mechanism what constitutes "longest" range and qualifies for the 15% tolerance |  |  |  |  | See 606
860 | Moorti, Rajendra | 101 | 1 | 6.3.2.4.4 | 46 | 11 | T | Y | 6.3.2.4.4 | 46.11 | T | indoor testing will result in higher than +/-15% error so no tests will be valid or considered correctly repeated | relax tolerances at both "shortest" and "longest" ranges to +/-50% or remove throughput-vs-range and/or OTA test environments |  |  |  |  | 860
1073 | Lemberger, Uriel | 101 | 1 | 6.3.2.4.4. | 46 | 11 | T | N | 6.3.2.4.4. | 46.11 | T | long range is not defined | define long range as 30m and up
1432 | Cypher, David | 101 | 1 | 6.3.3.1 | 46 | 17 | T | Y | 6.3.3.1 | 46.17 | MT | "this subclause …" is ambiguous | Please see 2007 - IEEE Standards Style Manual (11.1, page 19) on the definition of a hanging paragraph and how to avoid. |  |  |  |  | See 1409
54 | Stephens, Adrian | 101 | 1.0 | 6.3.3.1.1 | 46 | 31 | T | N | 6.3.3.1.1 | 46.19 | T | Is the assumption of an infrastructure BSS always true? | Consider Stating infrastructure BSS here, and adding independent BSS to the list of modifiers.
614 | Ojard, Eric | 101 | 1 | 6.3.3.1.1 | 46 | 25 | T | Y | 6.3.3.1.1 | 46.25 | T | maximum MAC frame does not specify what MAC. | specify 802.11 MAC
744 | Aldana, Carlos | 101 | 1 | 6.3.3.1.1 | 46 | 25 | T | Y | 6.3.3.1.1 | 46.25 | T | maximum MAC frame does not specify what MAC. | specify 802.11 MAC |  |  |  |  | 614
861 | Moorti, Rajendra | 101 | 1 | 6.3.3.1.1 | 46 | 25 | T | Y | 6.3.3.1.1 | 46.25 | T | maximum MAC frame does not specify what MAC. | specify 802.11 MAC |  |  |  |  | 614
615 | Ojard, Eric | 101 | 1 | 6.3.3.1.2 | 46 | 37 | T | Y | 6.3.3.1.2 | 46.37 | T | too many modifier parameters | remove transmit power settings modifier |  |  |  |  | See 615
745 | Aldana, Carlos | 101 | 1 | 6.3.3.1.2 | 46 | 37 | T | Y | 6.3.3.1.2 | 46.37 | T | too many modifier parameters | remove transmit power settings modifier |  |  |  |  | 615
862 | Moorti, Rajendra | 101 | 1 | 6.3.3.1.2 | 46 | 37 | T | Y | 6.3.3.1.2 | 46.37 | T | too many modifier parameters | remove transmit power settings modifier |  |  |  |  | 615
1618 | Hamilton, Mark | 101 | 1 | 6.3.3.1.2 | 46 | 37 | T | Y | 6.3.3.1.2 | 46.37 | T | What measure is being used for transmit power settings, that is adjusted in these 25% steps? Wouldn't a set of choices over a reasonable dB range be more useful? | Change all "Transmit power settings" Modifiers to be 20dB, 15dB, 10dB and 5dB below maximum.
616 | Ojard, Eric | 101 | 1 | 6.3.3.1.2 | 46 | 38 | T | Y | 6.3.3.1.2 | 46.38 | T | RTS values under 2048 are not interesting for throughput tests | RTS threshold shall be set to 2048 octets
746 | Aldana, Carlos | 101 | 1 | 6.3.3.1.2 | 46 | 38 | T | Y | 6.3.3.1.2 | 46.38 | T | RTS values under 2048 are not interesting for throughput tests | RTS threshold shall be set to at least 2048 octets |  |  |  |  | 616
863 | Moorti, Rajendra | 101 | 1 | 6.3.3.1.2 | 46 | 38 | T | Y | 6.3.3.1.2 | 46.38 | T | RTS values under 2048 are not interesting for throughput tests | RTS threshold shall be set to 2048 octets |  |  |  |  | 616
617 | Ojard, Eric | 101 | 1 | 6.3.3.1.2 | 46 | 39 | T | Y | 6.3.3.1.2 | 46.39 | T | fragmentation threshold values under 2048 are not interesting for throughput tests | fragmentation threshold shall be set to 2048 octets
747 | Aldana, Carlos | 101 | 1 | 6.3.3.1.2 | 46 | 39 | T | Y | 6.3.3.1.2 | 46.39 | T | fragmentation threshold values under 2048 are not interesting for throughput tests | fragmentation threshold shall be set to at least 2048 octets |  |  |  |  | 617
864 | Moorti, Rajendra | 101 | 1 | 6.3.3.1.2 | 46 | 39 | T | Y | 6.3.3.1.2 | 46.39 | T | fragmentation threshold values under 2048 are not interesting for throughput tests | fragmentation threshold shall be set to 2048 octets |  |  |  |  | 617
618 | Ojard, Eric | 101 | 1 | 6.3.3.1.2 | 46 | 40 | T | Y | 6.3.3.1.2 | 46.4 | T | too many modifier parameters | remove MAC QoS modifier |  |  |  |  | See 615
865 | Moorti, Rajendra | 101 | 1 | 6.3.3.1.2 | 46 | 40 | T | Y | 6.3.3.1.2 | 46.4 | T | too many modifier parameters | remove MAC QoS modifier |  |  |  |  | See 615
389 | Ptasinski, Henry | 101 | 1 | 6.3.3.1.2 | 46 | 41 | T | Y | 6.3.3.1.2 | 46.41 | T | The WEP-40 and WEP-104 algorithms are deprecated in IEEE Std 802.11-2007. | Remove testing of deprecated algorithms.
619 | Ojard, Eric | 101 | 1 | 6.3.3.1.2 | 46 | 41 | T | Y | 6.3.3.1.2 | 46.41 | T | too many modifier parameters | remove security usage modifier |  |  |  |  | See 615
866 | Moorti, Rajendra | 101 | 1 | 6.3.3.1.2 | 46 | 41 | T | Y | 6.3.3.1.2 | 46.41 | T | too many modifier parameters | remove security usage modifier |  |  |  |  | See 615
620 | Ojard, Eric | 101 | 1 | 6.3.3.1.2 | 46 | 42 | T | Y | 6.3.3.1.2 | 46.42 | T | what values of power save mode? is "active" / "on" implied? | clarify or remove power save mode modifier
748 | Aldana, Carlos | 101 | 1 | 6.3.3.1.2 | 46 | 42 | T | Y | 6.3.3.1.2 | 46.42 | T | what values of power save mode? is "active" / "on" implied? | clarify or remove power save mode modifier |  |  |  |  | 620
867 | Moorti, Rajendra | 101 | 1 | 6.3.3.1.2 | 46 | 42 | T | Y | 6.3.3.1.2 | 46.42 | T | what values of power save mode? is "active" / "on" implied? | clarify or remove power save mode modifier |  |  |  |  | 620
959 | Ammann, Keith | 101 | 1 | 6.3.3.1.2 | 46 | 44 | E | Y | 6.3.3.1.2 | 46.44 | MT | Through the document it states "Only one variation should be tested at a time". Is this intended to eliminate analysis of interaction between different settings (e.g. power save mode and MAC QoS)? | Add clarifying text to each occurance of this statement to more clearly indicate what interactions are expected.
339 | Bavafa, Moussa | 101 | 1 | 6.3.3.2 | 46 | 46 | T | Y | 6.3.3.2 | 46.46 | T | Considering all various test conditions, the number of cases is HUGE! Some cases seem redundant. | Decrease the test cases to the necessary levels.
353 | Myles, Andrew | 101 | 1 | 6.3.3.2 | 46 |  | T | Y | 6.3.3.2 | 46.46 | T | The packet sizes specified range from 128-2048 octets However, a 64 octet paclet size a goo represtation of reality | Add a 64 octet packet
621 | Ojard, Eric | 101 | 1 | 6.3.3.2 | 46 | 50 | T | Y | 6.3.3.2 | 46.5 | T | no need for so many frame sizes. over 1024 bytes you won't see much change in tput and frames longer than normal ethernet frames are rarely used. throughput measured with 1024-byte frames will give a good enough indication of the capability of the device | change to allow only 1024-octet frame size
868 | Moorti, Rajendra | 101 | 1 | 6.3.3.2 | 46 | 50 | T | Y | 6.3.3.2 | 46.5 | T | no need for so many frame sizes. over 1024 bytes you won't see much change in tput and frames longer than normal ethernet frames are rarely used. throughput measured with 1024-byte frames will give a good enough indication of the capability of the device | change to allow only 1024-octet frame size |  |  |  |  | 621
201 | Sharma, Neeraj | 101 | 1.0 | 6.3.3.2 | 46 | 51 | E | N | 6.3.3.2 | 46.51 | MT | item b) reads "Attenuation values: minimum, maximum and step (typical: minimum 0dB, maximum 100dB, step 1 dB) or range values: minimum, maximum and step (typical minimum 1 meter, maximum 150 meters, step 10 meters)" but these range values are not applicable to NLOS and also 150 meters max value is not consistent with what is specified in Figure 14 (70 meters for indoor LOS) and Figure 12 (300 meters for out door LOS). | Rephrase "Attenuation values: minimum, maximum and step (typical: minimum 0dB, maximum 100dB, step 1 dB); LOS range values: minimum, maximum and step (typical: minimum 1 meter, maximum 70 meters for indoor and 300 meters for outdoor, step 10 meters for indoor and 50 meters for outdoor); NLOS range values: linear distance between the WLCP and DUT and the number of obstructions"
622 | Ojard, Eric | 101 | 1 | 6.3.3.2 | 46 | 52 | T | Y | 6.3.3.2 | 46.52 | T | 150m is onerous for range testing. | remove throughput-vs-range test and/or remove OTA test environment for throughput tests
869 | Moorti, Rajendra | 101 | 1 | 6.3.3.2 | 46 | 52 | T | Y | 6.3.3.2 | 46.52 | T | 150m is onerous for range testing. | remove throughput-vs-range test and/or remove OTA test environment for throughput tests |  |  |  |  | 622
451 | Victor, Dalton | 101 | 1 | 6.3.3.2 | 46 | 54 | T | Y | 6.3.3.2 | 46.54 | T | Duration of 1 minutes per attenuation/range point makes test too long. | Shorten minimum test time requirement or base it on number of packets.
202 | Sharma, Neeraj | 101 | 1.0 | 6.3.3.2 | 47 | 4 | E | N | 6.3.3.2 | 47.04 | E | f) "The turntable, if available, is operated at a sepified …" Use of the turntable is one of the requiorements in most of the OTA test and therefore "available" should be replaced by "applicable" | replace "available" by "applicable"
623 | Ojard, Eric | 101 | 1 | 6.3.3.2 | 47 | 4 | T | Y | 6.3.3.2 | 47.04 | T | tests involving turntables are not useful, not controllable, and can be noisy | remove turntable from test conditions list |  |  |  |  | See 537
749 | Aldana, Carlos | 101 | 1 | 6.3.3.2 | 47 | 4 | T | Y | 6.3.3.2 | 47.04 | T | tests involving turntables are not useful, not controllable, and can be noisy | please remove turntable from test conditions list |  |  |  |  | 623
870 | Moorti, Rajendra | 101 | 1 | 6.3.3.2 | 47 | 4 | T | Y | 6.3.3.2 | 47.04 | T | tests involving turntables are not useful, not controllable, and can be noisy | remove turntable from test conditions list |  |  |  |  | See 537
624 | Ojard, Eric | 101 | 1 | 6.3.3.2 | 47 | 12 | E | N | 6.3.3.2 | 47.12 | E | missing word "than" | change "higher or equal to" to "higher than or equal to"
871 | Moorti, Rajendra | 101 | 1 | 6.3.3.2 | 47 | 12 | E | N | 6.3.3.2 | 47.12 | E | missing word "than" | change "higher or equal to" to "higher than or equal to" |  |  |  |  | 624
625 | Ojard, Eric | 101 | 1 | 6.3.3.2 | 47 | 13 | T | Y | 6.3.3.2 | 47.13 | T | "downlink throughput" generally refers to AP->STA traffic. does the statement "downlink throughput is measured at the DUT" imply that the DUT is a non-AP STA only? | make explicit whether the DUT must be a non-AP STA
750 | Aldana, Carlos | 101 | 1 | 6.3.3.2 | 47 | 13 | T | Y | 6.3.3.2 | 47.13 | T | "downlink throughput" generally refers to AP->STA traffic. does the statement "downlink throughput is measured at the DUT" imply that the DUT is a non-AP STA only? | make explicit whether the DUT must be a non-AP STA |  |  |  |  | 625
872 | Moorti, Rajendra | 101 | 1 | 6.3.3.2 | 47 | 13 | T | Y | 6.3.3.2 | 47.13 | T | "downlink throughput" generally refers to AP->STA traffic. does the statement "downlink throughput is measured at the DUT" imply that the DUT is a non-AP STA only? | make explicit whether the DUT must be a non-AP STA |  |  |  |  | 625
626 | Ojard, Eric | 101 | 1 | 6.3.3.2 | 47 | 16 | T | Y | 6.3.3.2 | 47.16 | T | "uplink throughput" generally refers to STA->AP traffic. does the statement "uplink throughput is measured at the traffic generation device" imply that the DUT is a non-AP STA only? | make explicit whether the DUT must be a non-AP STA
751 | Aldana, Carlos | 101 | 1 | 6.3.3.2 | 47 | 16 | T | Y | 6.3.3.2 | 47.16 | T | "uplink throughput" generally refers to STA->AP traffic. does the statement "uplink throughput is measured at the traffic generation device" imply that the DUT is a non-AP STA only? | make explicit whether the DUT must be a non-AP STA |  |  |  |  | 626
873 | Moorti, Rajendra | 101 | 1 | 6.3.3.2 | 47 | 16 | T | Y | 6.3.3.2 | 47.16 | T | "uplink throughput" generally refers to STA->AP traffic. does the statement "uplink throughput is measured at the traffic generation device" imply that the DUT is a non-AP STA only? | make explicit whether the DUT must be a non-AP STA |  |  |  |  | 873
1074 | Lemberger, Uriel | 101 | 1 | 6.3.3.3 | 47 | 21 | T | Y | 6.3.3.3 | 47.21 | T | Need to address Throughput vs. Rx power too | add text "f) For Throughput versus receive power, Transmit power shall be measured at each attenuation step by the power meter.
244 | Sharma, Neeraj | 101 | 1.0 | General | 0 | 0 | T | N | 6.3.3.4 | 47.28 | T | Applies to 6.2.3.4, 6.4.3.4, 6.8.4.4, 6.9.4.4, 6.10.3.4, 6.11.4.4, 6.12.4.4, 6.13.4.4, 6.14.4.4, 6.15.4.4, 6.16.3.4, 6.18.2.7, 6.19.3.7, 6.20.3.7: Measured Test system loss should be noted in addition to measurements called out | Add instructions calling out the measurement of test system loss and then recording this loss in the test results
1075 | Lemberger, Uriel | 101 | 1 | 6.3.3.4.1 | 47 | 32 | T | Y | 6.3.3.4.1 | 47.32 | T | Title should address TPT vs. Rx Power too | add after attenuation "and throughput versus receive power"
627 | Ojard, Eric | 101 | 1 | 6.3.3.4.1 | 47 | 38 | T | Y | 6.3.3.4.1 | 47.38 | T | why count frames for a throughput test?? | remove data frame counting
752 | Aldana, Carlos | 101 | 1 | 6.3.3.4.1 | 47 | 38 | T | Y | 6.3.3.4.1 | 47.38 | T | why count frames for a throughput test?? | remove data frame counting |  |  |  |  | 627
874 | Moorti, Rajendra | 101 | 1 | 6.3.3.4.1 | 47 | 38 | T | Y | 6.3.3.4.1 | 47.38 | T | why count frames for a throughput test?? | remove data frame counting |  |  |  |  | 627
1267 | Emmelmann, Marc | 101 | 1 | 6.3.3.4.1 | 47 | 42 ff | T | Y | 6.3.3.4.1 | 47.42 | T | Lines 42 to 49 introduce two additional metrics as part of the throughput vs. attenuation metric. Each meatric should be handled in a separate "top-level" clause to make the draft consistent | Include new "top-level" sections for the two metrics possible crossreferencing existing clauses to avoid duplication of text.
628 | Ojard, Eric | 101 | 1 | 6.3.3.4.1 | 47 | 43 | T | Y | 6.3.3.4.1 | 47.43 | T | why count frames for a throughput test?? | remove retry rate measurement |  |  |  |  | See 627
753 | Aldana, Carlos | 101 | 1 | 6.3.3.4.1 | 47 | 43 | T | Y | 6.3.3.4.1 | 47.43 | T | why count frames for a throughput test?? | remove retry rate measurement |  |  |  |  | 628
875 | Moorti, Rajendra | 101 | 1 | 6.3.3.4.1 | 47 | 43 | T | Y | 6.3.3.4.1 | 47.43 | T | why count frames for a throughput test?? | remove retry rate measurement |  |  |  |  | See 627
629 | Ojard, Eric | 101 | 1 | 6.3.3.4.1 | 47 | 48 | T | Y | 6.3.3.4.1 | 47.48 | T | why count frames for a throughput test?? | remove non-acknowledged rate measurement |  |  |  |  | See 627
754 | Aldana, Carlos | 101 | 1 | 6.3.3.4.1 | 47 | 48 | T | Y | 6.3.3.4.1 | 47.48 | T | why count frames for a throughput test?? | remove non-acknowledged rate measurement |  |  |  |  | 629
876 | Moorti, Rajendra | 101 | 1 | 6.3.3.4.1 | 47 | 48 | T | Y | 6.3.3.4.1 | 47.48 | T | why count frames for a throughput test?? | remove non-acknowledged rate measurement |  |  |  |  | See 627
1076 | Lemberger, Uriel | 101 | 1 | 6.3.3.4.1 | 47 | 50 | T | Y | 6.3.3.4.1 | 47.5 | T | Text should address TPT vs. Rx Power too | add after attenuation "or throughput vs. receive power"
15 | Ward, Dennis | 101 | 1.0 | 6.3.3.4.1 | 48 | 1 | E | N | 6.3.3.4.1 | 48.02 | T | Figures 17, 18, and 19 do not have consistent reporting metrics for throughput. | Update Table 17, 18, and 19 to provide for consistent throughput reporting metrics. Add minimum and maximum to conducted, or remove from OTA and add or remove PHY type for reporting consistently. Clarify Average to include or not included PHY type.
508 | Lauer, Joseph | 101 | 1 | 6.3.3.4.3 | 48 | 27 | T | Y | 6.3.3.4.3 | 48.27 | T | This test seems redundant given 6.3.3.4.2 | Justify this additional test or remove it.
1160 | Emmelmann, Marc | 101 | 1 | 6.3.3.4.3 | 48 | 27 | T | Y | 6.3.3.4.3 | 48.27 | T | "OTA env." is a high level definition from which others are derived. This does only specify metric for OTA shielded enclosure env. Better to be more specific in title | Add "shielded enclosure" after OTA |  |  |  |  | See 1155
1268 | Emmelmann, Marc | 101 | 1 | 6.3.3.4.3 | 48 | 27 | T | Y | 6.3.3.4.3 | 48.27 | T | Title does not correspond to text as it only contains an OTA env. but the previous text describing this test limits the test. env. to a "OTA shielded test enclosure". | include "shielded enclosure" after "OTA" in title
330 | Chan, Douglas | 101 | 1 | 6.3.3.4.3 | 48 | 31 | T | N | 6.3.3.4.3 | 48.31 | T | While we have the def for "average throughput", we don't for max and min throughput. In fact, how can you have the max and min throughput? | Please provide clarifications.
630 | Ojard, Eric | 101 | 1 | 6.3.3.4.3 | 48 | 32 | T | Y | 6.3.3.4.3 | 48.32 | T | the distance between which device's antenna and the DUT is reported? | remove OTA environment as its results are unreliable and unrepeatable
755 | Aldana, Carlos | 101 | 1 | 6.3.3.4.3 | 48 | 32 | T | Y | 6.3.3.4.3 | 48.32 | T | the distance between which device's antenna and the DUT is reported? | remove OTA environment as its results are unreliable and unrepeatable |  |  |  |  | 630
877 | Moorti, Rajendra | 101 | 1 | 6.3.3.4.3 | 48 | 32 | T | Y | 6.3.3.4.3 | 48.32 | T | the distance between which device's antenna and the DUT is reported? | remove OTA environment as its results are unreliable and unrepeatable |  |  |  |  | 630
631 | Ojard, Eric | 101 | 1 | 6.3.3.4.3 | 48 | 45 | T | Y | 6.3.3.4.3 | 48.45 | T | tests involving turntables are not useful, not controllable, and can be noisy | remove turntable test and OTA test environment |  |  |  |  | See 537
756 | Aldana, Carlos | 101 | 1 | 6.3.3.4.3 | 48 | 45 | T | Y | 6.3.3.4.3 | 48.45 | T | tests involving turntables are not useful, not controllable, and can be noisy | remove turntable test and OTA test environment |  |  |  |  | 631
878 | Moorti, Rajendra | 101 | 1 | 6.3.3.4.3 | 48 | 45 | T | Y | 6.3.3.4.3 | 48.45 | T | tests involving turntables are not useful, not controllable, and can be noisy | remove turntable test and OTA test environment |  |  |  |  | See 537
263 | Marshall, Bill | 101 | 1.0 | 6.3.3.4.3 | 49 | 1 | T | Y | 6.3.3.4.3 | 49.01 | T | No mention of 11n in this table | Add the 11n PHY to the figure |  |  |  |  | See 203 |  |  |  | Related issue to CID 203
203 | Sharma, Neeraj | 101 | 1.0 | 6.3.3.4.3 | 49 | 3 | T | N | 6.3.3.4.3 | 49.03 | MT | In Figure 18, Max and Min throughput columns specify only 802.11a, b, or g) whereas the methodology holds for 11n | Either reference to 802.11a, b, or g can be removed or add 11n too.
1433 | Cypher, David | 101 | 1 | 6.3.3.4.3 | 49 | 4 | T | Y | 6.3.3.4.3 | 49.04 | MT | Figure 18: With the publishing of 802.11-2007, all references to the ammendments a, b, & g are void. Two occurrences | Add new references with respect to 802.11-2007
1269 | Emmelmann, Marc | 101 | 1 | 6.3.3.4.3 | 49 | 9 | E | N | 6.3.3.4.3 | 49.09 | E | "optional" should be part of the title | move "optional" into title of column and put it into parenthases ()
1162 | Emmelmann, Marc | 101 | 1 | 6.3.3.4.4 | 49 | 16 | T | Y | 6.3.3.4.4 | 49.16 | T | "OTA env." is a high level definition of an environment and would thus allow to appliy all derived environment to this this which is not the case. Only indoor (N)LOS and outdoor NLOS OTA env. are allowed. | Change to: "6.3.1.4 Throughput vs. range in an indoor (N)LOS or outdoor NLOS OTA environment" |  |  |  |  | See 1155
1886 | Erceg, Vinko |  |  | 6.3.3.4.4 |  |  | T | Y | 6.3.3.4.4 | 49.16 | T | OTA shielded enclosure environment test is very similar to the COAT. COAT environment test is more reliable and repeatable. | Remove Section 6.3.3.4.4.
204 | Sharma, Neeraj | 101 | 1.0 | 6.3.3.4.4 | 49 | 34 | T | N | 6.3.3.4.4 | 49.34 | MT | In Figure 19, Max and Min throughput columns specify only 802.11a, b, or g) whereas the methodology holds for 11n | Either reference to 802.11a, b, or g can be removed or add 11n too. |  |  |  |  | See 203 |  |  |  | Same issue as for CID 203, different figure
1428 | Cypher, David | 101 | 1 | 6.3.2.1.1 | 43 | 35 | E | Y | 6.3.2.1.1 | 49.35 | E | Consistency in bullets. Either all end with periods, or all are without. | Add period to the two bullet items that do not have them in current
1434 | Cypher, David | 101 | 1 | 6.3.3.4.4 | 49 | 35 | T | Y | 6.3.3.4.4 | 49.35 | MT | Figure 19: With the publishing of 802.11-2007, all references to the ammendments a, b, & g are void. Three occurrences | Add new references with respect to 802.11-2007 |  |  |  |  | See 1434
1270 | Emmelmann, Marc | 101 | 1 | 6.3.3.4.4 | 49 | 39 | E | N | 6.3.3.4.4 | 49.39 | E | "optional" should be part of the title | move "optional" into title of column and put it into parenthases ()
960 | Ammann, Keith | 101 | 1 | 6.4 | 49 | 47 | T | Y | 6.4 | 49.47 | T | The description of this test indicates that it is to "determine the ability of the DUT to select the transmit rate that is most efficient for the current link conditions", yet the test procedure (as described in 6.4.3.3.2) states that the DUT should be "constrained to transmit 802.11 data frames at only the specific rate" (p. 53, line 1). These don't seem to align, or the use of the term "rate" in these cases is ambiguous and confusing. | Since I can't really tell what the intent here is I don't know exactly what to recommend. I would ask for the task group to clarify the intent of this test (within the document), and to ensure that the procedure defined accomplishes that goal. I think this means that some clarification regarding what "rates" are being adjusted on which devices, and for which reasons, might be helpful in clarifying the objective here.
879 | Moorti, Rajendra | 101 | 1 | 6.4.1 | 49 | 51 | T | Y | 6.4.1 | 49.51 | T | the section "transmit rate adaptation" does _not_ measure the ability of the DUT to choose the transmit rate that is most efficient for the link. fixing transmit rates do not represent some sort of "best throughput". in fact, you will oftentimes see that auto rate selection gives higher throughput than fixed transmit rates. the _real_ measure of how well rate selection is working is the throughput with auto rate selection active. | remove transmit rate adaptation tests in section 6.4 and any others
890 | Moorti, Rajendra | 101 | 1 | 6.4.3.1.2 | 52 | 4 | T | Y | 6.4.3.1.2 | 50.04 | T | too many modifier parameters | remove MAC QoS modifier |  |  |  |  | See 615
390 | Ptasinski, Henry | 101 | 1 | 6.4.3.1.2 | 50 | 5 | T | Y | 6.4.3.1.2 | 50.05 | T | The WEP-40 and WEP-104 algorithms are deprecated in IEEE Std 802.11-2007. | Remove testing of deprecated algorithms.
891 | Moorti, Rajendra | 101 | 1 | 6.4.3.1.2 | 52 | 5 | T | Y | 6.4.3.1.2 | 50.05 | T | too many modifier parameters | remove security usage modifier |  |  |  |  | See 615
892 | Moorti, Rajendra | 101 | 1 | 6.4.3.1.2 | 52 | 6 | T | Y | 6.4.3.1.2 | 50.06 | T | what values of power save mode? is "active" / "on" implied? | clarify or remove power save mode modifier |  |  |  |  | See 620
880 | Moorti, Rajendra | 101 | 1 | 6.4.1 | 50 | 8 | T | Y | 6.4.1 | 50.08 | T | the wording "the DUT and the WLCP are isolated by a shielded enclosure" sounds like it is allowed to have a single enclosure that houses both DUT and WLCP with no RF isolation between DUT and WLCP | clearly state expectation of isolation between DUT and WLCP
881 | Moorti, Rajendra | 101 | 1 | 6.4.1 | 50 | 8 | T | Y | 6.4.1 | 50.08 | T | the wording "the DUT and the WLCP are isolated by a shielded enclosure" sounds like it is allowed to have a single enclosure that houses both DUT and WLCP with no RF isolation between DUT and WLCP | remove transmit rate adaptation tests in section 6.4 and any others |  |  |  |  | See 880
246 | Sharma, Neeraj | 101 | 1.0 | 6.4.2.1 | 0 | 0 | T | N | 6.4.2.1 | 50.14 | MT | I have the same comments for this clause as 6.3.2.1 | Same recommendations as 6.3.2.1 | [8 empty] | Incomprehensible comment, carried over from internal review
893 | Moorti, Rajendra | 101 | 1 | 6.4.3.2 | 52 | 14 | T | Y | 6.4.3.2 | 50.14 | T | no need for so many frame sizes. over 1024 bytes you won't see much change in tput and frames longer than normal ethernet frames are rarely used. throughput measured with 1024-byte frames will give a good enough indication of the capability of the device | change to allow only 1024-octet frame size |  |  |  |  | See 621
1716 | Kobayashi, Mark | 101 | 1 | 6.4.2.1 | 50 | 24-25 | T | Y | 6.4.2.1 | 50.24 | T | Call out methodology for measuring power delivered from the reference to the DUT | Record calibration results and power delivered to the DUT |  |  |  |  | See 1708
1809 | Kobayashi, Mark | 101 | 1 | 6.4.2.1 | 50 | 24-25 | T | Y | 6.4.2.1 | 50.24 | T | How is power from the WLCP used to infer the power to the DUT? | Explain in draft text what insertion losses need to be taken into account and how it applies to the measurement made by the power meter to infer the power delivered to the DUT. Modify diagrams to clarify explanation. Report received power for each power level to the DUT used and how it was derived in reported results. |  |  |  |  | See 1811
1715 | Kobayashi, Mark | 101 | 1 | 6.4.2.1 | 50 | 26 | T | Y | 6.4.2.1 | 50.26 | T | The attenuation value should be specified within a tolerance | Specify the allowed tolerance from desired for each attenuator step. |  |  |  |  | See 1708
882 | Moorti, Rajendra | 101 | 1 | 6.4.2.1 | 50 | 29 | T | Y | 6.4.2.1 | 50.29 | T | manual modification of the WLCP and/or DUT transmit rates can result in results which are unknown / unexpected. these effects can take longer than the maximum time to recover and can be (mis)reported as low throughput | remove control of transmit rates along with all transmit rate adaptation tests in section 6.4 and any others
883 | Moorti, Rajendra | 101 | 1 | 6.4.2.1 | 50 | 30 | T | Y | 6.4.2.1 | 50.3 | T | what properties of the power meter need to be controlled? | list controllable properties of power meter |  |  |  |  | See 598
884 | Moorti, Rajendra | 101 | 1 | 6.4.2.1 | 50 | 32 | T | Y | 6.4.2.1 | 50.32 | T | what properties of the traffic analyzer need to be controlled? | list controllable properties of traffic analyzer |  |  |  |  | See 599
885 | Moorti, Rajendra | 101 | 1 | 6.4.2.1 | 50 | 33 | T | Y | 6.4.2.1 | 50.33 | T | what properties of the traffic generator need to be controlled? | list controllable properties of traffic generator |  |  |  |  | See 600
16 | Ward, Dennis | 101 | 1.0 | 6.4.2.1 | 50 | 34 | T | N | 6.4.2.1 | 50.34 | MT | Item g requires 95dB of isolation, but Clause 6.4.2.2 references environment requirements in 5.4. Which is correct? | Update Clause 6.4 to reference all requirements in Clause 5.4, or update Clause 5.4 to stipulate a minimum isolation / shielding effectiveness as a fixed value.
1435 | Cypher, David | 101 | 1 | 6.4.2.2 | 50 | 42 | T | Y | 6.4.2.2 | 50.42 | MT | "this subclause …" is ambiguous | Please see 2007 - IEEE Standards Style Manual (11.1, page 19) on the definition of a hanging paragraph and how to avoid. |  |  |  |  | See 1409
894 | Moorti, Rajendra | 101 | 1 | 6.4.3.3.1 | 52 | 42 | T | Y | 6.4.3.3.1 | 50.42 | T | summation in equation does not have an index | remove AverageEfficiency metric
1271 | Emmelmann, Marc | 101 | 1 | 6.4.2.3 | 50 | 51 | T | Y | 6.4.2.3 | 50.51 | T | Why is this test only valid vor unicast WLAN data frames. Throughput may also be measured at a specific endstation for broadcast traffic. | delete "unicast"
1272 | Emmelmann, Marc | 101 | 1 | 6.4.2.3 | 50 | 51 | T | Y | 6.4.2.3 | 50.51 | T | Traffic generator do not (immediatly) generate traffic at the desired attenuation but the generated traffic is attenuated by variable attenuator. | delete "at the desired attenuation." and include afterwards a new sentence: "The variable attenuators are adjusted to cause the desired attenuation between DUT and WLCP."
452 | Victor, Dalton | 101 | 1 | 6.4.2.3 | 51 | 17 | T | Y | 6.4.2.3 | 51.17 | T | Figure 20 appears to be a subset of one of the conducted test diagrams, figure 10. | Remove Figure 20
886 | Moorti, Rajendra | 101 | 1 | 6.4.2.4 | 51 | 20 | T | Y | 6.4.2.4 | 51.2 | T | manual modification of the WLCP and/or DUT transmit rates can result in results which are unknown / unexpected. these effects can take longer than the maximum time to recover and can be (mis)reported as low throughput | remove control of transmit rates along with all transmit rate adaptation tests in section 6.4 and any others |  |  |  |  | See 882
1742 | Kobayashi, Mark | 101 | 1 | 6.4.2.5 | 51 | 24-29 | T | Y | 6.4.2.5 | 51.24 | T | Measurement uncertainty is not uniformly discussed. Come up with a consistent technical perspective and how a calculation of measurement uncertainty would be done. | Determine a uniform perspective on measurement uncertainty and implement this throughout the document. Also, add text on how to implement the calculation of measurement uncertainty for each section. |  |  |  |  | See 1736
1743 | Kobayashi, Mark | 101 | 1 | 6.4.2.5 | 51 | 24-29 | T | Y | 6.4.2.5 | 51.24 | T | It seems like the calculation of error margins are not consistent throughout the document. Determine a consistent technical perspective on error margin and show how calculation of error margins are determined. | Modify text to utilize a consistent language for error margins and show how error margins are calculate for each section |  |  |  |  | See 1737
1273 | Emmelmann, Marc | 101 | 1 | 6.4.2.5 | 51 | 27 | T | Y | 6.4.2.5 | 51.27 | T | "all test software should be verified" --- too unspecific. What does "verifying" mean? That you check that the software can be started, that you check that is does not have a memory leak :-). How the user assure that a software regording, e.g., throughput doeas actually record the correct value (and at what accuracy)? | Iinclude "... test software verified AS DESCRIBED IN CLS 5.8" And fix the problem of being too unspecific in Cls 5. |  |  |  |  | See 1200
1436 | Cypher, David | 101 | 1 | 6.4.3.1 | 51 | 34 | T | Y | 6.4.3.1 | 51.34 | MT | "this subclause …" is ambiguous | Please see 2007 - IEEE Standards Style Manual (11.1, page 19) on the definition of a hanging paragraph and how to avoid. |  |  |  |  | See 1409
1115 | Matta, Sudheer | 101 | 1 | 6.4.3.1.2 | 51 | 49 | T | Y | 6.4.3.1.2 | 51.49 | T | As a modifier please add one line to support 11b vs 11g vs 11a, please apply this comment to all other modifier section. | Please add a modifier that is "11b-only, 11g-inprotectmode, 11g only, 11a"
887 | Moorti, Rajendra | 101 | 1 | 6.4.3.1.2 | 52 | 1 | T | Y | 6.4.3.1.2 | 52.01 | T | too many modifier parameters | remove transmit power settings modifier |  |  |  |  | See 615
1646 | Gupta, Pratibha | 101 | 1 | 6.4.3.1.2 | 52 | 1 | T | Y | 6.4.3.1.2 | 52.01 | T | The rate selection could be done based on transmit power, with dropdown to lower rates at lower transmit power. Changing the Tx Power setting while keeping the transmit rate fixed will result in a sudden drop in observed throughput, when Tx Power falls below that required by the detection threshold of the Rx, for a given attenuation. | Relate different Tx Power to different rates.
888 | Moorti, Rajendra | 101 | 1 | 6.4.3.1.2 | 52 | 2 | T | Y | 6.4.3.1.2 | 52.02 | T | RTS values under 2048 are not interesting for throughput tests | RTS threshold shall be set to 2048 octets |  |  |  |  | See 616
889 | Moorti, Rajendra | 101 | 1 | 6.4.3.1.2 | 52 | 3 | T | Y | 6.4.3.1.2 | 52.03 | T | fragmentation threshold values under 2048 are not interesting for throughput tests | fragmentation threshold shall be set to 2048 octets |  |  |  |  | See 617
906 | Moorti, Rajendra | 101 | 1 | 6.5.3.2 | 52 | 14 | T | Y | 6.4.3.2 | 52.14 | T | no need for so many frame sizes. over 1024 bytes you won't see much change in tput and frames longer than normal ethernet frames are rarely used. throughput measured with 1024-byte frames will give a good enough indication of the capability of the device | change to allow only 1024-octet frame size |  |  |  |  | See 621
68 | Trachewsky, Jason | 101 | 1.0 | 6.4.3.3.1 | 52 | 23-43 | T | Y | 6.4.3.3.1 | 52.22 | T | Measuring the effectiveness of a rate selection algorithm strictly by measuring an "efficiency" metric which is defined as MeasuredThroughputAutorate / BestMeasuredThroughputFixedRate where BestMeasuredThroughputFixedRate = max_over_rates(Measured ThroughputFixedRate) is not always appropriate. Particularly for UDP traffic, error rate may be important to minimize, even at the expense of throughput. | Include an error rate metric as well, or, better yet, just scrap this test.
981 | Kolze, Thomas | 101 | 1 | 6.4.3.3.1 | 52 | 23-43 | T | Y | 6.4.3.3.1 | 52.23 | T | Error rate may be important to minimize, even at the expense of throughput. | Scrap this test.
1868 | Trachewsky, Jason |  |  | 6.4.3.3.1 | 52 | 23-43 | T | Y | 6.4.3.3.1 | 52.23 | T | Measuring the effectiveness of a rate selection algorithm strictly by measuring an "efficiency" metric which is defined as MeasuredThroughputAutorate / BestMeasuredThroughputFixedRate where BestMeasuredThroughputFixedRate = max_over_rates(Measured ThroughputFixedRate) is not always appropriate. Particularly for UDP traffic, error rate may be important to minimize, even at the expense of throughput. | Include an error rate metric as well, or, better yet, just scrap this test.
1275 | Emmelmann, Marc | 101 | 1 | 6.4.3.3.1 | 52 | 25 | T | Y | 6.4.3.3.1 | 52.25 | T | ActualThroughput not properly defined. If Average throghput is meant, use this term | Clearly define ActualThroughput or use Avg.Throughput right away.
1274 | Emmelmann, Marc | 101 | 1 | 6.4.3.3.1 | 52 | 27 | T | Y | 6.4.3.3.1 | 52.27 | T | Why to introduce a new term "best throughput" and explain that max. throughput is meant. Use MaxThroughput right away | Replace BestTroughput with MaxThroughput where applicable
1276 | Emmelmann, Marc | 101 | 1 | 6.4.3.3.1 | 52 | 30 | T | Y | 6.4.3.3.1 | 52.3 | T | If nowhere is specified that throughput is measured when the link is satturated (i.e. there is always a packet in the queue to transmit), the given definition of average throughput is misleading as one can measure the throughput over a 1s time interval in which only a few or no frame is transmitted | Don't specify the time interval over which the throughput has to be measured but request to make several, statistically independent throughput measurements and report average of those and, e.g., a 95% confidence intervall.
1647 | Gupta, Pratibha | 101 | 1 | 6.4.3.3.2 | 53 | 1 | T | Y | 6.4.3.3.2 | 53.01 | T | By constraining the DUT to transmit at specific rates, and then taking an n-point average, with equal weights, in Eq (2) this test does not measure "efficiency". Sum of 'BestThroughput's could in fact be less than 'Actual Throughput' if attenuation was large enough to cause failed detection at high fixed rates. | Re-consider this metric defintion and calculation.
1437 | Cypher, David | 101 | 1 | 6.4.3.3.2 | 53 | 2 | E | Y | 6.4.3.3.2 | 53.02 | E | Use of the term, above, leads to ambiguity. | Delete the word, above and add ")" to a making "... step a) …"
895 | Moorti, Rajendra | 101 | 1 | 6.4.3.3.2 | 53 | 4 | T | Y | 6.4.3.3.2 | 53.04 | T | "BestThroughput" is a misnomer since it may be smaller than the "ActualThroughput". | remove concepts of BestThroughput and ActualThroughput
1790 | Kobayashi, Mark | 101 | 1 | 6.4.3.4 | 53 | 17-54 | T | Y | 6.4.3.4 | 53.17 | T | Measurement test system insertion loss should be called out in addition to measurements | Add explicit instructions to measure test system insertion losses and report them in test reports to those metrics and measurements that do not call this out
1277 | Emmelmann, Marc | 101 | 1 | 6.4.3.4 | 53 | 31 | E | Y | 6.4.3.4 | 53.31 | E | unit for throughput is dBm | change dBm to Mb/s
1278 | Emmelmann, Marc | 101 | 1 | 6.5.2.1 | 53 | 37 | T | Y | 6.5.2.1 | 53.37 | T | "should not provide more than 30 dB of attenuation" is misleading. I may use controlable attenuator (theoretically) providing more than 30 dB if I can CONFIGURE them that the current attenuation used in the measurement is not higher than 30 dB | insert "should not BE CONFIGURED TO provide more than"
1648 | Gupta, Pratibha | 101 | 1 | 6.5.1 | 54 | 9 | T | Y | 6.5.1 | 54.09 | T | The assumption here is the DUT uses only one active antenna at a time. For devices with multiple antennas, this test needs to determine beforehand how many antennas will be selected by the DUT, and test all valid combinations of that number of antennas. Further for devices using MRC with multiple receive antennas, this test is not necessarily valid. | Specify the test case for multiple antenna senario, or state restriction for single antenna usage.
896 | Moorti, Rajendra | 101 | 1 | 6.5.1 | 54 | 10 | T | Y | 6.5.1 | 54.1 | T | "better" is ambiguous. | clarify whether receive power is expected to be larger, higher, etc.
897 | Moorti, Rajendra | 101 | 1 | 6.5.1 | 54 | 10 | T | Y | 6.5.1 | 54.1 | T | receive power is not always directly correlated with throughput. if one antenna has a received frequency spectrum with -70dBm in half the bandwidth and -150dBm in the other half, then the average receive power is roughly -73dBm, but the throughput would be close to 0Mbps. if the other antenna received -75dBm flat across the entire spectral bandwidth, that (lower power) antenna would have a non-zero (higher) throughput. | remove antenna diversity test since it provides no useful information
898 | Moorti, Rajendra | 101 | 1 | 6.5.1 | 54 | 10 | T | Y | 6.5.1 | 54.1 | T | "better" is ambiguous. | clarify whether receive power is expected to be larger, higher, etc. |  |  |  |  | 896
331 | Chan, Douglas | 101 | 1 | 6.5.1 | 54 | 11 | T | N | 6.5.1 | 54.11 | T | How can the throughput not be impacted when you do antenna select? Obviously we only want to achieve a better performance when we do that. | Please provide clarifications.
899 | Moorti, Rajendra | 101 | 1 | 6.5.1 | 54 | 17 | T | Y | 6.5.1 | 54.17 | T | the wording "the DUT and the WLCP are isolated by a shielded enclosure" sounds like it is allowed to have a single enclosure that houses both DUT and WLCP with no RF isolation between DUT and WLCP | remove antenna diversity tests in section 6.5 and any others |  |  |  |  | See 880
453 | Victor, Dalton | 101 | 1 | 6.5.2.3 | 54 | 28 | T | Y | 6.5.2.3 | 54.28 | T | Figure 22 appears to be a subset of one of the conducted test diagrams. | Remove Figure 22
1810 | Kobayashi, Mark | 101 | 1 | 6.5.2.1 | 54 | 34-35 | T | Y | 6.5.2.1 | 54.34 | T | How is power from the WLCP used to infer the power to the DUT? | Explain in draft text what insertion losses need to be taken into account and how it applies to the measurement made by the power meter to infer the power delivered to the DUT. Modify diagrams to clarify explanation. Report received power for each power level to the DUT used and how it was derived in reported results. |  |  |  |  | See 1811
1719 | Kobayashi, Mark | 101 | 1 | 6.5.2.1 | 54 | 36-38 | T | Y | 6.5.2.1 | 54.36 | T | The attenuation value should be specified within a tolerance | Specify the allowed tolerance from desired for each attenuator step. |  |  |  |  | See 1708
900 | Moorti, Rajendra | 101 | 1 | 6.5.2.1 | 54 | 41 | T | Y | 6.5.2.1 | 54.41 | T | manual modification of the WLCP and/or DUT transmit rates can result in results which are unknown / unexpected. these effects can take longer than the maximum time to recover and can be (mis)reported as low throughput | remove control of transmit rates along with all transmit rate adaptation tests in section 6.4 and any others |  |  |  |  | See 882
901 | Moorti, Rajendra | 101 | 1 | 6.5.2.1 | 54 | 42 | T | Y | 6.5.2.1 | 54.42 | T | what properties of the power meter need to be controlled? | list controllable properties of power meter |  |  |  |  | See 598
902 | Moorti, Rajendra | 101 | 1 | 6.5.2.1 | 54 | 44 | T | Y | 6.5.2.1 | 54.44 | T | what properties of the traffic analyzer need to be controlled? | list controllable properties of traffic analyzer |  |  |  |  | See 599
903 | Moorti, Rajendra | 101 | 1 | 6.5.2.1 | 54 | 45 | T | Y | 6.5.2.1 | 54.45 | T | what properties of the traffic generator need to be controlled? | list controllable properties of traffic generator |  |  |  |  | See 600
454 | Victor, Dalton | 101 | 1 | 6.5.2.3 | 54 | 45 | T | Y | 6.5.2.3 | 54.45 | T | Figure 23 is the same as Figure 22. | Remove Figure 23
17 | Ward, Dennis | 101 | 1.0 | 6.5.2.1 | 54 | 46 | T | N | 6.5.2.1 | 54.46 | MT | Item g requires 85dB of isolation, but Clause 6.4.2.2 references environment requirements in 5.4. Which is correct? | Update Clause 6.5 to reference all requirements in Clause 5.4, or update Clause 5.4 to stipulate a minimum isolation / shielding effectiveness as a fixed value. |  |  |  |  | See 16 |  |  |  | Same issue as CID 16, different subclause
1279 | Emmelmann, Marc | 101 | 1 | 6.5.2.3 | 55 | 10 | T | Y | 6.5.2.3 | 55.1 | T | Why is this test only valid vor unicast WLAN data frames. Throughput may also be measured at a specific endstation for broadcast traffic. | delete "unicast"
1280 | Emmelmann, Marc | 101 | 1 | 6.5.2.3 | 55 | 10 | T | Y | 6.5.2.3 | 55.1 | T | Traffic generator do not (immediatly) generate traffic at the desired attenuation but the generated traffic is attenuated by variable attenuator. | delete "at the desired attenuation." and include afterwards a new sentence: "The variable attenuators are adjusted to cause the desired attenuation between DUT and WLCP."
1281 | Emmelmann, Marc | 101 | 1 | 6.5.2.3 | 55 | 13 ff | T | Y | 6.5.2.3 | 55.13 | T | Fig 22 and 23 are exactly the same | Delete one figure or adjust to reflect the differences
1438 | Cypher, David | 101 | 1 | 6.5.2.3 | 55 | 13 | T | Y | 6.5.2.3 | 55.13 | T | Figure 22 and Figure 23 are the same. However text claims that they are different (i.e., minimal vs with optional) | Replace one figure with the correct figure.
1744 | Kobayashi, Mark | 101 | 1 | 6.5.2.4 | 55 | 48-53 | T | Y | 6.5.2.4 | 55.48 | T | Measurement uncertainty is not uniformly discussed. Come up with a consistent technical perspective and how a calculation of measurement uncertainty would be done. | Determine a uniform perspective on measurement uncertainty and implement this throughout the document. Also, add text on how to implement the calculation of measurement uncertainty for each section. |  |  |  |  | See 1736
1745 | Kobayashi, Mark | 101 | 1 | 6.5.2.4 | 55 | 48-53 | T | Y | 6.5.2.4 | 55.48 | T | It seems like the calculation of error margins are not consistent throughout the document. Determine a consistent technical perspective on error margin and show how calculation of error margins are determined. | Modify text to utilize a consistent language for error margins and show how error margins are calculate for each section |  |  |  |  | See 1737
904 | Moorti, Rajendra | 101 | 1 | 6.5.2.1 | 55 | 52 | T | Y | 6.5.2.1 | 55.52 | T | test will see error variance higher than +/-3%. | instead of relaxing the tolerance to the point it becomes useless, just remove the antenna diversity test
1439 | Cypher, David | 101 | 1 | 6.5.3.1 | 56 | 4 | T | Y | 6.5.3.1 | 56.04 | MT | "this subclause …" is ambiguous | Please see 2007 - IEEE Standards Style Manual (11.1, page 19) on the definition of a hanging paragraph and how to avoid. |  |  |  |  | See 1409
905 | Moorti, Rajendra | 101 | 1 | 6.5.3.1.1 | 56 | 17 | T | Y | 6.5.3.1.1 | 56.17 | T | "main attenuator" not defined | specify to which attenuator this expression is referring.
70 | Trachewsky, Jason | 101 | 1.0 | 6.5.3.3 | 56 | 40-, Figure 26 | T | Y | 6.5.3.3 | 56.39 | MT | Do NOT take measurements during the attenuator "transition" periods. Attenuators often have undefined characteristics during this period, particularly when they are implemented with mechanical switches. | Measure throughput only during DWELL periods.
982 | Kolze, Thomas | 101 | 1 | 6.5.3.3 | 56 | 40-, Figure 26 | T | Y | 6.5.3.3 | 56.4 | T | Do NOT take measurements during the attenuator "transition" periods. | Measure throughput only during DWELL periods. |  |  |  |  | 70
1811 | Kobayashi, Mark | 101 | 1 | 6.5.3.3 | 56 | 40-54 | T | Y | 6.5.3.3 | 56.4 | T | How is power from the WLCP used to infer the power to each antenna? | Explain in draft text what insertion losses need to be taken into account and how it applies to the measurement made by the power meter to infer the power delivered to the DUT. Modify diagrams to clarify explanation. Report received power for each power level to the DUT used and how it was derived in reported results.
1870 | Trachewsky, Jason |  |  | 6.5.3.3 | 56 | 40-, Figure 26 | T | Y | 6.5.3.3 | 56.4 | T | Do NOT take measurements during the attenuator "transition" periods. Attenuators often have undefined characteristics during this period, particularly when they are implemented with mechanical switches. | Measure throughput only during DWELL periods. |  |  |  |  | 70
907 | Moorti, Rajendra | 101 | 1 | 6.5.3.3 | 56 | 44 | T | Y | 6.5.3.3 | 56.44 | T | "factoring in" losses is ambiguous. | provide mathematical expression with transmit power, cable loss, etc.
1440 | Cypher, David | 101 | 1 | 6.5.3.3 | 56 | 49 | T | Y | 6.5.3.3 | 56.49 | T | Terms, A and B, are referring to MAIN and AUX, but I see no reference in any of the referenced text or Figures that contain either. Perhaps if wil lbe present in the Details of the figure that is missing since Figure 22 and Figure 23 are duplicate. | Until references are clearly defined, delete this text.
908 | Moorti, Rajendra | 101 | 1 | 6.5.3.3 | 56 | 51 | T | Y | 6.5.3.3 | 56.51 | T | list of steps is long and complicated. increases chance of errors in running the test | remove antenna diversity test
1441 | Cypher, David | 101 | 1 | 6.5.3.3 | 57 | 10 | E | Y | 6.5.3.3 | 57.1 | E | Clarity for "a" | add ")" making "… step a) …"
264 | Marshall, Bill | 101 | 1.0 | 6.5.3.3 | 57 | 19 | E | N | 6.5.3.3 | 57.19 | E | Citation to Figure 25 is missing word "Figure". See 2005 Style Guide 16.2 | Change "Figures 24 and 25" to "Figure 24 and Figure 25"
1442 | Cypher, David | 101 | 1 | 6.5.3.3 | 57 | 20 | E | Y | 6.5.3.3 | 57.2 | E | duplicate periods | delete one period
265 | Marshall, Bill | 101 | 1.0 | 6.5.3.3 | 57 | 20 | E | N | 6.5.3.3 | 57.21 | E | double period at end of this sentence | one is enough
1444 | Cypher, David | 101 | 1 | 6.5.3.3 | 57 | 24 | T | Y | 6.5.3.3 | 57.24 | T | Figure 24 mssing dwell and transition time intervals for the second dwell and transition periods shown. | Add dwell and transition time indications for the second period to figure
1443 | Cypher, David | 101 | 1 | 6.5.3.3 | 57 | 30 | T | Y | 6.5.3.3 | 57.3 | T | Figure 24 caption contains 0-4, but really refer to a)-e) | Change 0-4 to a)-e)
961 | Ammann, Keith | 101 | 1 | 6.5.3.3 | 57 | 31 | E | Y | 6.5.3.3 | 57.31 | E | The figure captions for figure 24 & 25 refer to "steps 0-4" and "steps 5-8" respectively, however, the steps are listed in the text as (a) through (i). | Correct either the text labels, or the captions to be consistent.
962 | Ammann, Keith | 101 | 1 | 6.5.3.3 | 57 | 31 | E | Y | 6.5.3.3 | 57.31 | MT | Figures 24 & 25 both show "transition time" only on the falling edge. Presumably the rising and falling edge transition times as the same. Also, the dwell time is only identified for the initial attenuator state, and I assume that A!=B dwell time is to be the same. | Clarify the transition time and dwell time requirements.
1282 | Emmelmann, Marc | 101 | 1 | 6.5.3.3 | 57 | 31 | E | Y | 6.5.3.3 | 57.31 | E | Steps not numbered numerically in test | replace "0-4" with "a-e"
1446 | Cypher, David | 101 | 1 | 6.5.3.3 | 57 | 34 | T | Y | 6.5.3.3 | 57.34 | T | Figure 25 mssing dwell and transition time intervals for the second dwell and transition periods shown. | Add dwell and transition time indications for the second period to figure
1445 | Cypher, David | 101 | 1 | 6.5.3.3 | 57 | 41 | T | Y | 6.5.3.3 | 57.41 | T | Figure 25 caption contains 5-8, but really refer to f)-i) | Change 5-8 to f)-i)
1283 | Emmelmann, Marc | 101 | 1 | 6.5.3.3 | 57 | 42 | E | Y | 6.5.3.3 | 57.42 | E | Steps not numbered numerically in test | replace "5-8" with f-i"
1791 | Kobayashi, Mark | 101 | 1 | 6.5.3.4 | 57 | 46-54 | T | Y | 6.5.3.4 | 57.46 | T | Measurement test system insertion loss should be called out in addition to measurements | Add explicit instructions to measure test system insertion losses and report them in test reports to those metrics and measurements that do not call this out |  |  |  |  | See 1790
1284 | Emmelmann, Marc | 101 | 1 | 6.5.3.4 | 57 | 57 | T | Y | 6.5.3.4 | 57.57 | T | Section not specific enough that the user should actually replace the terms "Dwell" and "Transition" in Fig 26 with actual time values. These time values should be reported. | Add a new sentence in line 50 " 'Dwell' and 'Transition' in Fig. 26 are placeholders for the actual time values required to report"
1447 | Cypher, David | 101 | 1 | 6.5.3.4 | 58 | 5 | E | Y | 6.5.3.4 | 58.05 | E | Figure 26: First column "step" uses numbers, while text uses letters | Change numbers to letters
410 | Ptasinski, Henry | 101 | 1 | 6.6.1 | 58 | 28 | T | Y | 6.6.1 | 58.28 | MT | IEEE Std 802.11a-1999 has been obsoleted. | Reference current standards, not obsolete ones. |  |  |  |  | See 415
411 | Ptasinski, Henry | 101 | 1 | 6.6.1 | 58 | 28 | T | Y | 6.6.1 | 58.28 | MT | IEEE Std 802.11b-1999 has been obsoleted. | Reference current standards, not obsolete ones. |  |  |  |  | See 415
909 | Moorti, Rajendra | 101 | 1 | 6.6.1 | 58 | 28 | T | Y | 6.6.1 | 58.28 | T | ACI and AACI specifications and test methods in 802.11a-1999 and 802.11b-1999 are clear. no need to echo the tests. | remove adjacent channel interference test
455 | Victor, Dalton | 101 | 1 | 6.6.2.3 | 58 | 28 | T | Y | 6.6.2.3 | 58.28 | T | Figure in Conducted Environment section should include all elements of figure 27 | Modify Figure 10 to include ACI testing capability and remove Figure 27
1448 | Cypher, David | 101 | 1 | 6.6.1 | 58 | 29 | T | Y | 6.6.1 | 58.29 | T | With the publishing of 802.11-2007, all references to the ammendments a & b are void. | Add new references with respect to 802.11-2007
1077 | Lemberger, Uriel | 101 | 1 | 6.6.1 | 58 | 33 | T | Y | 6.6.1 | 58.33 | T | this sentence specify the use of two attenuators and missing the other attenuators used in the jammer network and between the links. | change "two variable attenuators" to "two three or four variable attenuator depending on the test setup"
18 | Ward, Dennis | 101 | 1.0 | 6.6.2.1 | 58 | 53 | T | N | 6.6.2.1 | 58.38 | MT | This clause does not place requirements on the minimum amount of shielding effectiveness for shielded enclosures | Shielded enclosures should meet the requirements of Clause 5.4
1449 | Cypher, David | 101 | 1 | 6.6.2.1 | 58 | 39 | E | Y | 6.6.2.1 | 58.39 | E | Colloquial term, "carry out" should be replaced with an appropriate non-colloquial term. | change "carry out" to "perform"
910 | Moorti, Rajendra | 101 | 1 | 6.6.1 | 58 | 46 | T | Y | 6.6.1 | 58.46 | T | what is an "interferer capable of generating ACI" | specify exactly what is required
911 | Moorti, Rajendra | 101 | 1 | 6.6.1 | 58 | 46 | T | Y | 6.6.1 | 58.46 | T | what sort of "ACI" must these devices be capable of generating? | specify signal characteristics expected from WLCPs and/or interferers
456 | Victor, Dalton | 101 | 1 | 6.6.2.3 | 58 | 51 | T | Y | 6.6.2.3 | 58.51 | T | Figure in Conducted Environment section should include all elements of figure 28 | Modify Figure 10 to include ACI testing capability and remove Figure 28
912 | Moorti, Rajendra | 101 | 1 | 6.6.2.3 | 59 | 7 | T | Y | 6.6.2.3 | 59.07 | T | test setup needed for this test is too complicated | remove adjacent channel interference test
1078 | Lemberger, Uriel | 101 | 1 | 6.6.2.3 | 59 | 7 | T | Y | 6.6.2.3 | 59.07 | T | Figure 27 describes how to run conformance ACI test, in real life there is mutual interference between the adjacent WLCP network and the DUT network. Addressing this real life situation is missing. | Add third test setup similar to the one described in figure 27 without the isolator and with additional variable attenuator between the WLCP endstation jammer and the attenuator that connects the DUT link with the WLCP jammer link. Name the figure "Test setup with ACI link" Add text describing this figure as follows " Fig TBD depicts the test setup that is used when a WLCP is used as interfering network.
964 | Ammann, Keith | 101 | 1 | 6.6.2.3 | 59 | 9 | T | Y | 6.6.2.3 | 59.09 | T | The arrangement of attenuators doesn't allow matching of WLCP (Jammer) and WLCP (Endstation Jammer) to be correctly controlled. The path from WLCP (Jammer) to the DUT goes through two attenuators while the path from the WLCP (Endstation Jammer) to the DUT only goes through one of the attenuators. So the DUT is only going to see WLCP (Endstation jammer) transmit traffic. | Correct the diagram so that the jammer interaction with the test system is correct.
965 | Ammann, Keith | 101 | 1 | 6.6.2.3 | 59 | 9 | E | Y | 6.6.2.3 | 59.09 | MT | The directional coupler between the DUT path and the jammer path appears to be in backwards (power meter reading DUT transmit power). | Correct the diagram accordingly.
1746 | Kobayashi, Mark | 101 | 1 | 6.6.2.4 | 60 | 1-8 | T | Y | 6.6.2.4 | 60.01 | T | Measurement uncertainty is not uniformly discussed. Come up with a consistent technical perspective and how a calculation of measurement uncertainty would be done. | Determine a uniform perspective on measurement uncertainty and implement this throughout the document. Also, add text on how to implement the calculation of measurement uncertainty for each section. |  |  |  |  | See 1736
1747 | Kobayashi, Mark | 101 | 1 | 6.6.2.4 | 60 | 1-8 | T | Y | 6.6.2.4 | 60.01 | T | It seems like the calculation of error margins are not consistent throughout the document. Determine a consistent technical perspective on error margin and show how calculation of error margins are determined. | Modify text to utilize a consistent language for error margins and show how error margins are calculate for each section |  |  |  |  | See 1737
1079 | Lemberger, Uriel | 101 | 1 | 6.6.2.4 | 60 | 3 | T | Y | 6.6.2.4 | 60.03 | T | Calibrated is just a buzz word and it is not defined, how it is known and verified that the calibration procedure provides error margin less than 1dB? | Define the what is needed to be calibrated and to which accuracy level (0.1dB, 0.5dB, 1dB?, 1Hz, 1KHz,1Mhz?)
1285 | Emmelmann, Marc | 101 | 1 | 6.6.2.4 | 60 | 3 | T | Y | 6.6.2.4 | 60.03 | T | "all test software should be verified" --- too unspecific. What does "verifying" mean? That you check that the software can be started, that you check that is does not have a memory leak :-). How the user assure that a software regording, e.g., throughput doeas actually record the correct value (and at what accuracy)? | Iinclude "... test software verified AS DESCRIBED IN CLS 5.4" And fix the problem of being too unspecific in Cls 5. |  |  |  |  | See 1200
1080 | Lemberger, Uriel | 101 | 1 | 6.6.3.1 | 60 | 14 | T | Y | 6.6.3.1 | 60.14 | T | TGT is defining metrics and methodologies and it is not suppose to define conformance tests. We provide the way to measure not the target values. | remove the rest of the sentence from the word "target"
1721 | Kobayashi, Mark | 101 | 1 | 6.63.1.1 | 60 | 17-28 | T | Y | 6.63.1.1 | 60.17 | T | Explicitly list the use of a attenuator | List attenuators with their error margin for all step sizes
1081 | Lemberger, Uriel | 101 | 1 | 6.6.3.1.1 | 60 | 25 | T | Y | 6.6.3.1.1 | 60.25 | T | How do you know what are the security settings that required by the test conditions? | defined the applicable security setting for this test.
266 | Marshall, Bill | 101 | 1.0 | 6.6.3.1.2 | 60 | 33 | T | Y | 6.6.3.1.2 | 60.33 | MT | bad cross reference, 802.11x ??? | perhaps what is meant is "ACI source using a PHY different than the DUT"
267 | Marshall, Bill | 101 | 1.0 | 6.3.3.1.2 | 60 | 34 | E | N | 6.3.3.1.2 | 60.34 | E | Numbered list with an entry (1) but without a (2) | If (1) is the only numbered entry, integrate the statement with the sentence introducing the list. Same change also a few lines later on same page.
913 | Moorti, Rajendra | 101 | 1 | 6.6.3.1.2 | 60 | 34 | T | Y | 6.6.3.1.2 | 60.34 | T | what specific "characteristics", when met, allow the signal to be considered "regenerated"? | specify full list of characteristics and tolerances on those characteristics for a signal to be considered "regenerated"
1082 | Lemberger, Uriel | 101 | 1 | 6.6.3.1.2 | 60 | 41 | T | Y | 6.6.3.1.2 | 60.41 | T | Coat environment is no capable of performing this test because you cannot have OTA point to point link between 4 elements p2p is by definition contains 2 elements. | remove COAT from the list in f)
1083 | Lemberger, Uriel | 101 | 1 | 6.6.3.2 | 60 | 53 | E | Y | 6.6.3.2 | 60.53 | MT | the text requires to run over all PHY rates which not necessarily supported or defined for the specific DUT capabilities | replace "all PHY rates" with "all supported PHY rates by the DUT"
1286 | Emmelmann, Marc | 101 | 1 | 6.6.3.2 | 61 | 7 | E | N | 6.6.3.2 | 61.07 | E | Mixture of lower case and upper case letters | adjust
1450 | Cypher, David | 101 | 1 | 6.6.3.2 | 61 | 7 | T | Y | 6.6.3.2 | 61.07 | T | Table 9: If B and b are used to represent variables, and they are the same, then use the same case | Change B to b
1451 | Cypher, David | 101 | 1 | 6.6.3.2 | 61 | 7 | E | Y | 6.6.3.2 | 61.07 | E | What does A mean in the Data rate column? | Delete A
205 | Sharma, Neeraj | 101 | 1.0 | 6.6.3.3.1 | 61 | 16 | E | N | 6.6.3.3.1 | 61.16 | E | The last sentence has double colon "::" | Remove one of the colons.
1287 | Emmelmann, Marc | 101 | 1 | 6.6.3.3.1 | 61 | 16 | E | N | 6.6.3.3.1 | 61.16 | E | Two columns (::) at end of sentence | remove one
1452 | Cypher, David | 101 | 1 | 6.6.3.3.1 | 61 | 16 | E | Y | 6.6.3.3.1 | 61.16 | E | Duplicate ":" | Delete one ":"
1084 | Lemberger, Uriel | 101 | 1 | 6.6.3.3.1 | 61 | 26 | T | Y | 6.6.3.3.1 | 61.26 | T | The attenuator in Figure 29 between the DUT and inband WLCP and the attenuator that is connected to the isolator need to be connected by combiner. Same comment apply to Figure 27 and figure 30. | add combiner to the connection between the attenuators
1086 | Lemberger, Uriel | 101 | 1 | 6.6.3.3.1 | 61 | 26 | T | Y | 6.6.3.3.1 | 61.26 | T | DUT can be either AP or endstation | Fix figure 29 to reflect that
1085 | Lemberger, Uriel | 101 | 1 | 6.6.3.3.1 | 61 | 39 | T | Y | 6.6.3.3.1 | 61.39 | T | Important requirements from the components in figure 29 are missing like isolation requirements from the isolator, splitter combiner calibration requirements etc | add missing requirements
247 | Bavafa, Moussa | 101 | 1.0 | 6.6.3.3.2 | 0 | 0 | T | Y | 6.6.3.3.2 | 62.32 | T | The ACI requirements as specified in Section 6.6.3.3.2 is unnecessarily tighter than the requirement. | Conform with the current ACI requirement.
297 | Bavafa, Moussa | 101 | 1.0 | 6.6.3.3.2 | 62 | 49 | T | Y | 6.6.3.3.2 | 62.32 | T | The ACI requirements are strickter than those previously taken. | Remove the extra requirement. |  |  |  |  | 247
1087 | Lemberger, Uriel | 101 | 1 | 6.6.3.3.2 | 62 | 38 | T | Y | 6.6.3.3.2 | 62.38 | T | Adjacent link interference is missing | add "c) WLCP network link"
966 | Ammann, Keith | 101 | 1 | 6.6.3.3.2 | 62 | 43 | T | Y | 6.6.3.3.2 | 62.43 | T | Setting the WLCP "to generate a significant amount of traffic" isn't a very repeatable instruction. Lots of little packets? Long packets with short gaps? Both of these cases could have different interference characteristics. For example, demodulation may be more readily falsed by seeing a preamble than by seeing a payload. | Clarify what the traffic pattern should look like in more detail. This should include packet size, gapping, data rate, etc.
1088 | Lemberger, Uriel | 101 | 1 | 6.6.3.3.2 | 62 | 43 | T | Y | 6.6.3.3.2 | 62.43 | T | significant amount is not a measurable quantity | define this amount of traffic, e.g. 20Mbps ftp
1089 | Lemberger, Uriel | 101 | 1 | 6.6.3.3.2 | 62 | 45 | T | Y | 6.6.3.3.2 | 62.45 | T | Adjust the attenuators is ambiguous | Define how to adjust the attenuator , define the procedure.
71 | Trachewsky, Jason | 101 | 1.0 | 6.6.3.3.2 | 62 | 49-50 | T | Y | 6.6.3.3.2 | 62.49 | T | Why are ACI measurements beyond the ACI requirements of the underlying clauses taken ("+/- 5 dB")? | Are we testing to the standard? This test looks like it is a conformance test; so, it is probably best for an IEEE 802.11 recommended test practice to stick with what is specified by the remainder of 802.11. | [8 empty] | Related to CIDs 247, 297
1871 | Trachewsky, Jason |  |  | 6.6.3.3.2 | 62 | 49-50 | T | Y | 6.6.3.3.2 | 62.49 | T | Why are ACI measurements beyond the ACI requirements of the underlying clauses taken ("+/- 5 dB")? | Are we testing to the standard? This test looks like it is a conformance test; so, it is probably best for an IEEE 802.11 recommended test practice to stick with what is specified by the remainder of 802.11.
1090 | Lemberger, Uriel | 101 | 1 | 6.6.3.3.2 | 62 | 53 | T | Y | 6.6.3.3.2 | 62.53 | T | all attenuators values should be define for each pint that is tested | define
1792 | Kobayashi, Mark | 101 | 1 | 6.6.3.4 | 63 | 1-5 | T | Y | 6.6.3.4 | 63.01 | MT | The recording of various path losses should be required not an option | change should to shall |  |  |  |  | See 1682
1812 | Kobayashi, Mark | 101 | 1 | 6.7 | 63-69 | 01-54 | T | Y | 6.7 | 63.01 | T | 802.11 devices often use rf amplifiers to achieve power requirements. As a result, power delivered by the device may change over time as devices heat up. Add a power meter such that power can be measured to assure that the power at any given time during a measurement can be checked and reported. | Explain in draft text what insertion losses need to be taken into account and how it applies to the measurement made by the added power meter to infer the power delivered to the DUT. Modify diagrams to add power meter and to clarify explanations. Report received power for each power level to the DUT used and how it was derived in reported results. |  |  |  |  | See 1820
633 | Parameshwaran, Subra | 101 | 1 | 63 | 6 | T | T |  | 6.7 | 63.06 | T | I really do not see how this test will accomplish much. The number of Aps out there is incredibly large and growing. Testing with just one pair of Aps would not really allow any determination of how the STA-AP roam would take place in real life - with no coordination, or specific equipment, it would be impossible to comare results of different tests. Using attenuators might create a situation where a STA would consider roaming, but each STA usually has a number of other parameters that are used to make a roam decision. There is no way to relate the attenuation to any sort of real life situation, so there is no way to relate the outcome of this test to any practical situation. | Delete the test.
1102 | Fischer, Matthew | 101 | 1 | 6.7 | 63 | 6 | T | Y | 6.7 | 63.06 | T | I really do not see how this test will accomplish much. The number of Aps out there is incredibly large and growing. Testing with just one pair of Aps would not really allow any determination of how the STA-AP roam would take place in real life - with no coordination, or specific equipment, it would be impossible to comare results of different tests. Using attenuators might create a situation where a STA would consider roaming, but each STA usually has a number of other parameters that are used to make a roam decision. There is no way to relate the attenuation to any sort of real life situation, so there is no way to relate the outcome of this test to any practical situation. | Delete the test. |  |  |  |  | 633
914 | Moorti, Rajendra | 101 | 1 | 6.7 | 63 | 7 | T | Y | 6.7 | 63.07 | T | no need for BSS transition time test | remove BSS transition time test in section 6.7 and any other references to it
1831 | Wang, Qi |  |  | 6.7.1 | 63 | 10 | T | Y | 6.7.1 | 63.1 | T | "The purpose of this metric is to … from one 802.11 AP to another." The roaming time includes the time that a user takes to walk from one AP's coverage area to another AP's coverage area and channel scanning time. Therefore the test result of the currently defined test does not truly reflect the roaming time experienced by a user. | Add a statement to note this.
1288 | Emmelmann, Marc | 101 | 1 | 6.7.1 | 63 | 21 | T | Y | 6.7.1 | 63.21 | T | repetition of "endstation" | replace the 1st occurance of endstation with non-AP STA
380 | Ptasinski, Henry | 101 | 1 | 6.7.4.3 | 63 | 34 | T | Y | 6.7.4.3 | 63.34 | T | Over the course of the test, a DUT may adapt it's roaming algorithm (e.g. increase or decrease hysterisis) based on and APs "reliability". The test procedures assume that the DUT behavior is not variable. | The test needs to be defined in a way that accounts for possible DUT adaptation to the test situation. Either each trial needs to be run from the same initial condition (e.g. by discarding results from the initial iterations before a STA reaches a stable adaptation state, but this only provides a snapshot of the roam behavior for this one state), or the full test procedures need to be iterated from initial conditions multiple times to capture the variation in DUT behavior over the course of the test.
379 | Ptasinski, Henry | 101 | 1 | 6.7.3 | 63 | 36 | T | Y | 6.7.3 | 63.36 | T | "This interval includes BSS transition activities such as authentication, (re)association and QoS negotiation" is incorrect. STAs may send data traffic at best effort after a reassociation but before QoS negotiation has completed, but the test procedures appear to report the 802.11e handshake time separately from the transition time. | Fix the definition or the procedures such that the characteristic that is intended to be measured is actually measured by the test.
19 | Ward, Dennis | 101 | 1.0 | 6.7.3.1 | 64 | 4 | T | N | 6.7.3.1 | 64.04 | MT | Item f does not place requirements on the minimum amount of shielding effectiveness for shielded enclosures | Shielded enclosures should meet the requirements of Clause 5.4
1711 | Kobayashi, Mark | 101 | 1 | 6.7.3.1 | 64 | 5-7 | T | Y | 6.7.3.1 | 64.05 | T | Given step attenuators at the transition time between one attenuation level and the next are highly unpredictable, this test must be run with a pin diode attenuator which will require precise votlage control. | The requirement imposed seems to loose. Tighten up definition allowing the use of step attenuators and specifically call out how attenuation was meant to be applied..
1652 | Engwer, Darwin | 101 | 1 | 6.7.3.2 | 64 | 38 | T | Y | 6.7.3.2 | 64.21 | T | Different results may be observed for downlink only tests depending on the type of equipment used to construct the DS, e.g. hubs vs switches. While this is outside the scope of 802.11 the test should specify which type of equipment to use, or (better yet) do two test runs, one with each type of DS equipment. | Add specs for the DS equipment.
1453 | Cypher, David | 101 | 1 | 6.7.3.2 | 64 | 54 | E | Y | 6.7.3.2 | 64.54 | E | Use of the term, below, leads to ambiguity. | Delete the word, below and replace with exact references
1454 | Cypher, David | 101 | 1 | 6.7.3.2 | 64 | 54 | T | Y | 6.7.3.2 | 64.54 | T | Figure 31 is missing legend and the curve path marked as RF path 2 uses two visual line types. However without a legend it is unknow what this is to mean
69 | Trachewsky, Jason | 101 | 1.0 | 6.7.3.4 | 65,66 | 29-54,1-27 | T | Y | 6.7.3.4 | 65.29 | MT | Most commercially-available attenuators have controls that provide 1-dB step sizes. Allowing too many different ways of implementing the attenuation transitions is a bad idea. | Just specify that each step is approx. 1 dB and that two consecutive 1-dB steps may be separated by no less than 50 msec. to avoid settling issues.
1869 | Trachewsky, Jason |  |  | 6.7.3.4 | 65,66 | 29-54,1-27 | T | Y | 6.7.3.4 | 65.29 | T | Most commercially-available attenuators have controls that provide 1-dB step sizes. Allowing too many different ways of implementing the attenuation transitions is a bad idea. | Just specify that each step is approx. 1 dB and that two consecutive 1-dB steps may be separated by no less than 50 msec. to avoid settling issues.
1610 | Hamilton, Mark | 101 | 1 | 6.7.3.4 | 65 | 35 | T | Y | 6.7.3.4 | 65.35 | T | A frame error rate of 10% is quite high for most media devices, and if this is used as the minimum path loss level it will likely affect the handoff algorithms and thereby skew the test results. | Change "10% FER" to "0.5% FER"
1722 | Kobayashi, Mark | 101 | 1 | 6.7.3.4 | 65 | 38-47 | T | Y | 6.7.3.4 | 65.38 | T | Step attenuators do not behave as shown in figure 32 the effects of transients are not shown in the diagram | Add the effects of transients or point out that Figure 32 is an idealized diagram
1455 | Cypher, David | 101 | 1 | 6.7.3.4 | 65 | 40 | T | Y | 6.7.3.4 | 65.4 | T | Figure 32: There appears to be stray characters before on the three dimensions (i.e., a block/square). Is this truly a stray or should it be a triangle representing delta? | Delete the blocks/squares (three occurrences)
206 | Sharma, Neeraj | 101 | 1.0 | 6.7.3.4 | 65 | 40 | E | N | 6.7.3.4 | 65.41 | E | Figure 32 has squares t as units instead of delta t as unit | Replace square t by delta t
1456 | Cypher, David | 101 | 1 | 6.7.3.4 | 65 | 46 | T | Y | 6.7.3.4 | 65.46 | T | Figure 32: SI units are required to be used by the IEEE standards style manual | Replace "sec" with "s"
1289 | Emmelmann, Marc | 101 | 1 | 6.7.3.4 | 65 | 47 | E | Y | 6.7.3.4 | 65.47 | E | The "delta" in Fig. 32 is not correctly shown (3 occurences) | Rewrite
1832 | Wang, Qi |  |  | 6.7.1 | 65 | 49 | T | Y | 6.7.1 | 65.49 | T | "Two Aps". When a user roams, it is possible that the user will see more than one Aps as the candidate new Ap to associate with. Why are only two Aps (i.e. one candidate new AP) chosen for this test? | Clarify.
1457 | Cypher, David | 101 | 1 | 6.7.3.4 | 66 | 1 | E | Y | 6.7.3.4 | 66.01 | E | Figure 33: dimension label is not clear, overlapping | Add space to make readable
55 | Stephens, Adrian | 101 | 1.0 | 6.7.3.4 | 66 | 2 | E | N | 6.7.3.4 | 66.02 | E | I know I'm getting to that funny time of life where I can no longer read text that is set in 4pt font. Even my cat can't read it, and he can usually read purrfectly. | Either provide me with: 1. A new set of eyes 2. A fountain of youth or, 3. Increate the font size for this and all figures to be no smaller than 8pt.
1291 | Emmelmann, Marc | 101 | 1 | 6.7.3.4 | 66 | 2 | E | Y | 6.7.3.4 | 66.02 | E | Wrong "legend" at topmost arrow illustrating DELTA_t_x in accordance to Fix 32 | Replace "Increase_Delata_t" with DELTA_t
1290 | Emmelmann, Marc | 101 | 1 | 6.7.3.4 | 66 | 7 | E | Y | 6.7.3.4 | 66.07 | E | The "delta" in Fig. 33 is not correctly shown (3 occurences) | Rewrite (DELTA_atten. ; DELTA_t_increase)
1458 | Cypher, David | 101 | 1 | 6.7.3.4 | 66 | 7 | T | Y | 6.7.3.4 | 66.07 | T | Figure 33: SI units are required to be used by the IEEE standards style manual | Replace "sec" with "s"
1459 | Cypher, David | 101 | 1 | 6.7.3.4 | 66 | 15 | E | Y | 6.7.3.4 | 66.15 | E | Use of the term, above, leads to ambiguity | Delete above and replace with exact reference
1460 | Cypher, David | 101 | 1 | 6.7.3.4 | 66 | 26 | T | Y | 6.7.3.4 | 66.26 | T | Figure 33: SI units are required to be used by the IEEE standards style manual | Replace "sec" with "s"
1748 | Kobayashi, Mark | 101 | 1 | 6.7.3.5 | 66 | 30-43 | T | Y | 6.7.3.5 | 66.3 | T | Measurement uncertainty is not uniformly discussed. Come up with a consistent technical perspective and how a calculation of measurement uncertainty would be done. | Determine a uniform perspective on measurement uncertainty and implement this throughout the document. Also, add text on how to implement the calculation of measurement uncertainty for each section. |  |  |  |  | See 1736
1749 | Kobayashi, Mark | 101 | 1 | 6.7.3.5 | 66 | 30-43 | T | Y | 6.7.3.5 | 66.3 | T | It seems like the calculation of error margins are not consistent throughout the document. Determine a consistent technical perspective on error margin and show how calculation of error margins are determined. | Modify text to utilize a consistent language for error margins and show how error margins are calculate for each section |  |  |  |  | See 1737
1292 | Emmelmann, Marc | 101 | 1 | 6.7.3.5 | 66 | 32 | T | Y | 6.7.3.5 | 66.32 | T | "all test software should be verified" --- too unspecific. What does "verifying" mean? That you check that the software can be started, that you check that is does not have a memory leak :-). How the user assure that a software regording, e.g., throughput doeas actually record the correct value (and at what accuracy)? | Be more specific or explicitly state what should be verified. |  |  |  |  | See 1200
1461 | Cypher, David | 101 | 1 | 6.7.3.5 | 66 | 32 | E | Y | 6.7.3.5 | 66.32 | E | Use of the term, above, leads to ambiguity | Delete above and replace with exact reference
1462 | Cypher, David | 101 | 1 | 6.7.4.1 | 66 | 48 | T | Y | 6.7.4.1 | 66.48 | MT | "this subclause …" is ambiguous | Please see 2007 - IEEE Standards Style Manual (11.1, page 19) on the definition of a hanging paragraph and how to avoid. |  |  |  |  | See 1409
1463 | Cypher, David | 101 | 1 | 6.7.4.1.1 | 66 | 54 | E | Y | 6.7.4.1.1 | 66.54 | E | Refer to the exact table (i.e., 10) | Replace "the following table" with "Table 10"
412 | Ptasinski, Henry | 101 | 1 | 6.7.4.1.1 | 67 | 19 | T | Y | 6.7.4.1.1 | 67.19 | MT | IEEE Std 802.11e-2005 has been obsoleted by IEEE Std 802.11-2007. | Reference current standards, not obsolete ones. |  |  |  |  | See 415
938 | Ammann, Keith | 101 | 1 | 6.7.4.1.1 | 67 | 19 | T | Y | 6.7.4.1.1 | 67.19 | T | The test explicitly calls for the disabling of QoS mechanisms in the wireless devices, yet one of the primary goals of this particular test measurement is to determine the BSS transition time, and ideally, to ensure that it does not exceed some maximum criteria because of a high sensitivity to data loss or delay (both of which are key elements of QoS). Additionally, the key issue noted here has to do with frame format, something that should have little or no impact on the ability of the STA to perform a BSS transition. | Remove the QoS parameter from the list of configured parameters in table 10.
1464 | Cypher, David | 101 | 1 | 6.7.4.1.1 | 67 | 19 | T | Y | 6.7.4.1.1 | 67.19 | T | Table 10: With the publishing of 802.11-2007, all references to the ammendment "e" are void. | Add new reference with respect to 802.11-2007
268 | Marshall, Bill | 101 | 1.0 | 6.7.4.1.2 | 67 | 19 | E | N | 6.7.4.1.2 | 67.19 | E | 802.11e doesn't exist any longer | Change "IEEE Std 802.11e-2006 QoS Control field" to "IEEE 802.11 QoS Control field" |  |  |  |  | See 261
1611 | Hamilton, Mark | 101 | 1 | 6.7.4.1.1 | 67 | 21 | E | N | 6.7.4.1.1 | 67.21 | MT | Security mode should also reference encryption, in addition to authentication | Change the Security paramater's Description to, "Open System authentication and no encryption"
361 | Myles, Andrew | 101 | 1 | 6.7.4.1.2 |  |  | T | Y | 6.7.4.1.2 | 67.3 | T | Modifiers should include SUT/DUT AP's capability for credential caching that may expedite roam when securities are used. This will decrease roaming latency and should not be compared to roams with full auth with RADIUS servers. | Make indicated change
1651 | Engwer, Darwin | 101 | 1 | 6.7.4.1.2 | 67 | 32 | T | Y | 6.7.4.1.2 | 67.3 | T | Other transition tests should be added. The path loss profile in figure 34 shows a simultaneous fade-in with fade-out. While that is indicative of some real world conditions, there are other conditions that warrant testing too. For example, a common scenario is that a mobile STA is associated with AP1, but can also hear AP2. In the simultaneous fade-in/fade-out profile this will not be true - the mobile STA will not hear AP2 until it can no longer hear AP1. Therefore it might be good to have an alternate profile where AP2 is faded-in, perhaps to the minimum path loss point, then confirm that the mobile STA does NOT transition to AP2. Allow some time for the mobile STA to discover AP2. Then fade-out AP1, down to the maximum path loss attenuation. This would simulate the case where a mobile STA can hear another AP, and starts to learn about (via beacons and other means) long before the signal from the current AP becomes unusable. Perhaps this could be simulated by a path loss profile that increases the attenuation wrt a given AP until the mobile STA transitions away from that AP, then reduce the attenuation wrt the given AP until the mobile STA can again hear the original AP, at least partially. | Add the test case(s) I have described in order to provide more realistic options for the test.
1465 | Cypher, David | 101 | 1 | 6.7.4.1.1 | 67 | 38 | T | Y | 6.7.4.1.1 | 67.38 | T | With the publishing of 802.11-2007, all references to the ammendment "e" are void. | Add new reference with respect to 802.11-2007
269 | Marshall, Bill | 101 | 1.0 | 6.7.4.1.2 | 67 | 38 | E | N | 6.7.4.1.2 | 67.38 | E | 802.11e doesn't exist any longer | Change references to 802.11e to the particular capability of 802.11 that is being used, or just change them to IEEE 802.11. This change needs to be made throughout the document. |  |  |  |  | See 268 |  |  |  | Same comment as for subclause 6.6 (CID 268), different subclause
413 | Ptasinski, Henry | 101 | 1 | 6.7.4.2.1 | 67 | 38 | T | Y | 6.7.4.2.1 | 67.38 | MT | IEEE Std 802.11e-2005 has been obsoleted by IEEE Std 802.11-2007. | Reference current standards, not obsolete ones. |  |  |  |  | See 415
270 | Marshall, Bill | 101 | 1.0 | 6.7.4.1.2 | 67 | 39 | T | Y | 6.7.4.1.2 | 67.39 | MT | The HCCA parameters used in the test should be reported also. | Change "EDCA" to "EDCA and HCCA"
385 | Ptasinski, Henry | 101 | 1 | 6.7.4.1.2 | 67 | 40 | T | Y | 6.7.4.1.2 | 67.4 | T | IEEE Std 802.11-2007 does not define any function calle "shared WEP". "Shared Key authentication" is defined in IEEE Std 802.11-2007, but use of this authentication method is deprecated. Use of WEP is also depricated in IEEE Std 802.11-2007. | Remove testing of deprecated algorithms.
397 | Ptasinski, Henry | 101 | 1 | 6.7.4.1.2 | 67 | 40 | T | Y | 6.7.4.1.2 | 67.4 | MT | WPA and WPA2 are not defined in any of the normative references. | Provide a normative reference in a publicly available, ratified standard, or remove testing of undefined algorithms. |  |  |  |  | 248
1294 | Emmelmann, Marc | 101 | 1 | 6.7.4.4 | 69 | 47 | E | N | 6.7.4.4 | 67.47 | E | Delta_t_increase should have a lower case t as in previous sections | adjust
1466 | Cypher, David | 101 | 1 | 6.7.4.2 | 68 | 6 | T | Y | 6.7.4.2 | 68.06 | T | Table 11: SI units are required to be used by the IEEE standards style manual | Replace "msec" with "ms" Three occurrences
1612 | Hamilton, Mark | 101 | 1 | 6.7.4.2 | 68 | 14 | E | N | 6.7.4.2 | 68.14 | MT | There is no discussion of the "Measurement duration" paramter. I don't know what this does. | Delete the "Measurement duration" parameter row from Table 11.
1467 | Cypher, David | 101 | 1 | 6.7.4.3 | 68 | 42 | T | Y | 6.7.4.3 | 68.42 | T | To which events are being referred to in "above events"? a) through f) 2)? | Remove term, above, and exactly point to which events.
386 | Ptasinski, Henry | 101 | 1 | 6.7.4.3 | 50 | 68 | T | Y | 6.7.4.3 | 68.5 | T | IEEE Std 802.11-2007 does not define any function calle "shared WEP". "Shared Key authentication" is defined in IEEE Std 802.11-2007, but use of this authentication method is deprecated. Use of WEP is also depricated in IEEE Std 802.11-2007. | Remove testing of deprecated algorithms. |  |  |  |  | See 385
271 | Marshall, Bill | 101 | 1.0 | 6.7.4.3 | 69 | 1 | T | Y | 6.7.4.3 | 69.01 | MT | The question of whether the Reassociation process includes the 11e handshake shouldn't be left up to the tester. | Change "If an IEEE Std 802.11e handshake is part of the Re-association process" to "If any Traffic Streams are using IEEE 802.11 QoS support"
1468 | Cypher, David | 101 | 1 | 6.7.4.3 | 69 | 1 | T | Y | 6.7.4.3 | 69.01 | T | With the publishing of 802.11-2007, all references to the ammendment "e" are void. | Add new reference with respect to 802.11-2007
1613 | Hamilton, Mark | 101 | 1 | 6.7.4.3 | 69 | 1 | E | N | 6.7.4.3 | 69.01 | E | IEEE Std 102.11e is not a proper reference to 802.11's enhanced QoS mechanism. I assume what is being referred to are any Action Frames exchanged at ReAssociation time. | Change references and exchange time name to reference QoS Action Frame exchange(s).
272 | Marshall, Bill | 101 | 1.0 | 6.7.4.3 | 69 | 26 | E | N | 6.7.4.3 | 69.26 | MT | Figure 35 should show the QoS exchange too | add another double-ended arrow, dashed like the 802.1X arrow, containing "IEEE 802.11 QoS exchange"
1293 | Emmelmann, Marc | 101 | 1 | 6.7.4.3 | 69 | 37 | E | N | 6.7.4.3 | 69.37 | E | spelling error? | replace collating with collecting
1793 | Kobayashi, Mark | 101 | 1 | 6.7.4.4 | 69 | 40-49 | T | Y | 6.7.4.4 | 69.4 | MT | The recording of various path losses should be required not an option | change should to shall |  |  |  |  | See 1682
1469 | Cypher, David | 101 | 1 | 6.7.4.4 | 69 | 41 | T | Y | 6.7.4.4 | 69.41 | T | The term, above, is used resulting in an ambiguous reference | Delete above and replace with exact reference
1470 | Cypher, David | 101 | 1 | 6.8.2 | 70 | 44 | T | Y | 6.8.2 | 69.44 | T | With the publishing of 802.11-2007, all references to the ammendment "e" are void. | Add new reference with respect to 802.11-2007
1713 | Kobayashi, Mark | 101 | 1 | 6.8 | 70-76 | 1-54 | T | Y | 6.8 | 70.01 | T | This measurement is so similar to 6.7, it sems like it should be combined with 6.7 to make a single section that covers both tests | Combine sections 6.7 and 6.8 into one section
1813 | Kobayashi, Mark | 101 | 1 | 6.8 | 70-76 | 1-54 | T | Y | 6.8 | 70.01 | T | 802.11 devices often use rf amplifiers to achieve power requirements. As a result, power delivered by the device may change over time as devices heat up. Add a power meter such that power can be measured to assure that the power at any given time during a measurement can be checked and reported. | Explain in draft text what insertion losses need to be taken into account and how it applies to the measurement made by the added power meter to infer the power delivered to the DUT. Modify diagrams to add power meter and to clarify explanations. Report received power for each power level to the DUT used and how it was derived in reported results. |  |  |  |  | See 1820
634 | Parameshwaran, Subra | 101 | 1 | 70 | 12 | T | T |  | 6.8 | 70.12 | T | I really do not see how this test will accomplish much. The number of Aps out there is incredibly large and growing. Testing with just one pair of Aps would not really allow any determination of how the STA-AP roam would take place in real life - with no coordination, or specific equipment, it would be impossible to comare results of different tests. Using attenuators might create a situation where a STA would consider roaming, but each STA usually has a number of other parameters that are used to make a roam decision. There is no way to relate the attenuation to any sort of real life situation, so there is no way to relate the outcome of this test to any practical situation. | Delete the test. |  |  |  |  | See 633
969 | Montemurro, Michael | 101 | 1 | 6.8 | 70 | 12 | T | Y | 6.8 | 70.12 | T | The test procedure for a Fast BSS Transition should be the same as for BSS Transition. | Remove clause 6.8.
1103 | Fischer, Matthew | 101 | 1 | 6.8 | 70 | 12 | T | Y | 6.8 | 70.12 | T | I really do not see how this test will accomplish much. The number of Aps out there is incredibly large and growing. Testing with just one pair of Aps would not really allow any determination of how the STA-AP roam would take place in real life - with no coordination, or specific equipment, it would be impossible to comare results of different tests. Using attenuators might create a situation where a STA would consider roaming, but each STA usually has a number of other parameters that are used to make a roam decision. There is no way to relate the attenuation to any sort of real life situation, so there is no way to relate the outcome of this test to any practical situation. | Delete the test. |  |  |  |  | 634
1110 | Kumar, Rajneesh | 101 | 1 | 6.8 | 70 | 12 | T | Y | 6.8 | 70.12 | T | The metrics defined to test Fast Transition is not specified clearly to measure Fast Transition ; are we going to look into packet sequences to make sure that the difference between last packet from previous BSS and first packet from new BSS? Also, the performance of FT AP is closely tied to when STA initiates re-association request | The test cases have to be written in a way that AP's FT performance can be measured independent of the STA roaming behaviour. Therefore, it would be good to specify AP FT performance in terms of turn around time between message 1 and message 2 and message 3 and message 4 (in a 4-way exchange).
915 | Moorti, Rajendra | 101 | 1 | 6.8 | 70 | 13 | T | Y | 6.8 | 70.13 | T | no need for fast BSS transition time test | remove fast BSS transition time test in section 6.8 and any other references to it
940 | Ammann, Keith | 101 | 1 | 6.8 | 70 | 13 | T | Y | 6.8 | 70.13 | T | The text of this section discusses the specifics for how to conduct testing for fast BSS transition. The problem is that there is, throughout this text, a built in assumption that there is some known or expected behavior of the AP(s) used in the testing as it relates to this particular situation, yet there is no method defined for how to characterize that AP, or how it will impact the testing. For example, vendor A builds an standalone AP capable of doing security authentication processing internally (i.e. they choose to put a RADIUS server inside the AP). Because the design colocated the RADIUS server with the AP the ability of the AP to respond to the 802.1X 4-way handshake is very efficient. Vendor B builds a lightweight AP utilizing a controller based architecture where the controller is a seperate piece of equipment. In this case the vendor has chosen to embed the RADIUS server in the controller, or leave it as an external server. This AP may not perform as well during the 4-way handshake due to the required wired network exchanges needed. Without characterizing these two APs there is no way to determine what the actual transition time of the station was. | Add text (in the calibration section) that describes how to "calibrate" the performance of an AP in order to define a "reference AP". |  |  |  |  | See 936
1833 | Wang, Qi |  |  | 6.8 | 70 | 13 | T | Y | 6.8 | 70.13 | T | The "fast BSS transition time" test is very similar to "BSS transition time" test defined in 6.7. The text in 6.8 and 6.7 are largely repetitive, and should be merged into 6.7. | Delete 6.8. In specifying BSS transmission time, specify two test conditions: (1) 802.11r implemented and (2) 802.11r not implemented; and report test results respectively.
1614 | Hamilton, Mark | 101 | 1 | 6.8.1 | 70 | 17 | E | N | 6.8.1 | 70.17 | E | IEEE 802.11r is not a sustainable reference to 802.11s Fast BSS Transition mechanism. Since that is the title of this section, just call it that and be done. | Change "using IEEE 802.11r BSS transition services" to "using 802.11 Fast BSS Transition services" in the first sentence, and similar changes throughout.
387 | Ptasinski, Henry | 101 | 1 | 6.8.2 | 70 | 41 | T | Y | 6.8.2 | 70.41 | T | "The two BSSs should be in the same … mobility domain" is incorrect. In order for 802.11r to apply, the two BSSs MUST be in the same ESS and mobility domain. | Specify a configuration that is meaningful for the test that is being defined or delete the test.
388 | Ptasinski, Henry | 101 | 1 | 6.8.2 | 70 | 41 | T | Y | 6.8.2 | 70.41 | T | No normative definition or reference provided for "security domain". | Provide a normative definition for "security domain."
20 | Ward, Dennis | 101 | 1.0 | 6.8.3.1 | 71 | 16 | T | N | 6.8.3.1 | 71.16 | MT | Item f does not place requirements on the minimum amount of shielding effectiveness for shielded enclosures | Shielded enclosures should meet the requirements of Clause 5.4
1723 | Kobayashi, Mark | 101 | 1 | 6.8.3.1 | 71 | 17-19 | T | Y | 6.8.3.1 | 71.17 | T | The attenuation value should be specified within a tolerance | Specify the allowed tolerance from desired for each attenuator step. |  |  |  |  | See 1708
1471 | Cypher, David | 101 | 1 | 6.8.3.1 | 71 | 24 | T | Y | 6.8.3.1 | 71.24 | T | The term, above, is used resulting in an ambiguous reference | Delete above and add listed in a) through i)
384 | Ptasinski, Henry | 101 | 1 | 6.8.3.1 | 71 | 27 | T | Y | 6.8.3.1 | 71.27 | T | No normative definition or reference for "policy server" is provided. | Remove all tests using the undefined "policy server".
391 | Ptasinski, Henry | 101 | 1 | 6.8.3.2 | 71 | 49 | T | Y | 6.8.3.2 | 71.49 | T | No normative definition or reference for "policy server" is provided. | Provide a normative definition for "policy server" or remove tests that use the undefined "policy server".
396 | Ptasinski, Henry | 101 | 1 | 6.8.3.2 | 72 | 8 | T | Y | 6.8.3.2 | 72.08 | T | "The arrangement shown makes it possible for the wireless monitor devices to always receive from both the AP and endstation" is only true for constrained values of the attenuators for the setup shown in figure 36, but the attenuation function referenced (clause 6.7.3.4) assumes a single attenuator. | Provide an attenuation function that accounts for two attenuators in series with a monitor in between, such that the monitor is guaranteed to receive a signal level such that the monitor can always see all traffic between the AP and STA, for all rates used in the test.
1472 | Cypher, David | 101 | 1 | 6.8.3.2 | 72 | 12 | T | Y | 6.8.3.2 | 72.12 | T | The term, below, is used and the sweep function and inter-roam period are not discussed. | Delete entire sentence
1750 | Kobayashi, Mark | 101 | 1 | 6.8.3.4 | 72 | 43-54 | T | Y | 6.8.3.4 | 72.43 | T | Measurement uncertainty is not uniformly discussed. Come up with a consistent technical perspective and how a calculation of measurement uncertainty would be done. | Determine a uniform perspective on measurement uncertainty and implement this throughout the document. Also, add text on how to implement the calculation of measurement uncertainty for each section. |  |  |  |  | See 1736
1751 | Kobayashi, Mark | 101 | 1 | 6.8.3.4 | 72 | 43-54 | T | Y | 6.8.3.4 | 72.43 | T | It seems like the calculation of error margins are not consistent throughout the document. Determine a consistent technical perspective on error margin and show how calculation of error margins are determined. | Modify text to utilize a consistent language for error margins and show how error margins are calculate for each section |  |  |  |  | See 1737
1295 | Emmelmann, Marc | 101 | 1 | 6.8.3.4 | 72 | 45 | T | Y | 6.8.3.4 | 72.45 | T | "all test software should be verified" --- too unspecific. What does "verifying" mean? That you check that the software can be started, that you check that is does not have a memory leak :-). How the user assure that a software regording, e.g., throughput doeas actually record the correct value (and at what accuracy)? | Be more specific or explicitly state what should be verified. |  |  |  |  | See 1200
1296 | Emmelmann, Marc | 101 | 1 | 6.8.3.4 | 72 | 46 | E | Y | 6.8.3.4 | 72.46 | E | missing "y" | replace "an" with "any"
273 | Marshall, Bill | 101 | 1.0 | 6.8.4.1.1 | 73 | 13 | E | N | 6.8.4.1.1 | 73.13 | E | Tables float in FrameMaker, so text that says "The following table" may not be accurate. Further, 2005 Style Guide 15.2 requires a citation in the text to each Table. | Change "the following table" to "Table 12". Check remainder of the Tables in the document to make sure they have citations in the text, too. |  |  |  |  | See 260
1473 | Cypher, David | 101 | 1 | 6.8.4.1.1. | 73 | 13 | E | Y | 6.8.4.1.1. | 73.13 | E |  | Replace "following table." with "Table 12."
939 | Ammann, Keith | 101 | 1 | 6.8.4.1.1 | 73 | 34 | T | Y | 6.8.4.1.1 | 73.34 | T | The test explicitly calls for the disabling of QoS mechanisms in the wireless devices, yet one of the primary goals of this particular test measurement is to determine the fast BSS transition time, and ideally, to ensure that it does not exceed some maximum criteria because of a high sensitivity to data loss or delay (both of which are key elements of QoS). Additionally, the key issue noted here has to do with frame format, something that should have little or no impact on the ability of the STA to perform a fast BSS transition. | Remove the QoS parameter from the list of configured parameters in table 12.
1474 | Cypher, David | 101 | 1 | 6.8.4.1.1 | 73 | 34 | T | Y | 6.8.4.1.1 | 73.34 | T | With the publishing of 802.11-2007, all references to the ammendment "e" are void. | Add new reference with respect to 802.11-2007
1629 | Stephenson, David | 101 | 1 | 6.8.4.1.1 | 73 | 34 | T | Y | 6.8.4.1.1 | 73.34 | T | One of the main services supported by FT is voice. So baseline test should use frames with QoS_Control field (QoS data frames) transmitted in AC_VO rather than AC_BE | Make change provided in comment.
398 | Ptasinski, Henry | 101 | 1 | 6.8.4.1.1 | 73 | 36 | T | Y | 6.8.4.1.1 | 73.36 | MT | WPA and WPA2 are not defined in any of the normative references. | Provide a normative reference in a publicly available, ratified standard, or remove testing of undefined algorithms. |  |  |  |  | 248
400 | Ptasinski, Henry | 101 | 1 | 6.8.4.1.1 | 73 | 36 | T | Y | 6.8.4.1.1 | 73.36 | MT | "WPA-PSK" is not defined in any normative reference. | Provide a normative reference in a publicly available, ratified standard, or remove testing that requires undefined algorithms. |  |  |  |  | 248
1630 | Stephenson, David | 101 | 1 | 6.8.4.1.1 | 73 | 36 | T | Y | 6.8.4.1.1 | 73.36 | T | Baseline test should use CCMP for security since that is our most robust scheme and should be used by the new voice devices coming out on the market. | Make change provided in comment.
1631 | Stephenson, David | 101 | 1 | 6.8.4.1.1 | 73 | 39 | T | Y | 6.8.4.1.1 | 73.39 | T | The Wireless data traffic direction in the baseline test should be upstream rather tha downstream. Downstream traffic will come at regular intervals. Non-AP STA can buffer upstream traffic causing test result to have a lower transition time than it would be for downstream traffic. | Make change provided in comment.
274 | Marshall, Bill | 101 | 1.0 | 6.8.4.1.2 | 74 | 1 | E | N | 6.8.4.1.2 | 74.01 | E | 802.11e doesn't exist any longer | Change references to 802.11e to the particular capability of 802.11 that is being used, or just change them to IEEE 802.11. This change needs to be made throughout the document. |  |  |  |  | See 268 |  |  |  | Same comment as for subclause 6.6 (CID 268), different subclause
1475 | Cypher, David | 101 | 1 | 6.8.4.1.2 | 74 | 1 | T | Y | 6.8.4.1.2 | 74.01 | T | With the publishing of 802.11-2007, all references to the ammendment "e" are void. | Add new reference with respect to 802.11-2007
275 | Marshall, Bill | 101 | 1.0 | 6.8.4.1.2 | 74 | 2 | T | Y | 6.8.4.1.2 | 74.02 | MT | The HCCA parameters used in the test should be reported also. | Change "EDCA" to "EDCA and HCCA" |  |  |  |  | See 270
399 | Ptasinski, Henry | 101 | 1 | 6.8.4.1.2 | 74 | 3 | T | Y | 6.8.4.1.2 | 74.03 | MT | WPA and WPA2 are not defined in any of the normative references. | Provide a normative reference in a publicly available, ratified standard, or remove testing of undefined algorithms. |  |  |  |  | 248
401 | Ptasinski, Henry | 101 | 1 | 6.8.4.1.2 | 74 | 3 | T | Y | 6.8.4.1.2 | 74.03 | T | None of the authentication methods listed are defined for use with 802.11r. | Specify authentication methods that actually can be used with 802.11r. Delete all methods that are not supported by 802.11r.
1632 | Stephenson, David | 101 | 1 | 6.8.4.2 | 74 | 11 | T | Y | 6.8.4.2 | 74.11 | T | Test conditions should provide separate results for APUT and STAUT. Overall FT results are impacted by both APUT and STAUT performance. However, in order to compare APs and STAs from different manufacturers or operation under differing test conditions and traffic loads, separate results are needed. | Add test for Authentication Request/Response turn-around time, Reassociation Request/Response turn-around time for both over-the-air and over-the-DS test for AP.
1476 | Cypher, David | 101 | 1 | 6.8.4.2 | 74 | 20 | T | Y | 6.8.4.2 | 74.2 | T | Table 13: SI units are required to be used by the IEEE standards style manual | Replace "msec" with "ms" Three occurrences
1633 | Stephenson, David | 101 | 1 | 6.8.4.2 | 74 | 26 | T | Y | 6.8.4.2 | 74.26 | T | Text should explain why 100 iterations are needed and relate this to measurement uncertainty. | Make change provided in comment.
1634 | Stephenson, David | 101 | 1 | 6.8.4.2 | 74 | 28 | T | Y | 6.8.4.2 | 74.28 | T | Text should state why two measurement durations are recommended as well as why the values of 60s and 300s were chosen. | Make change provided in comment.
383 | Ptasinski, Henry | 101 | 1 | 6.8.4.3 | 74 | 49 | T | Y | 6.8.4.3 | 74.49 | T | Over the course of the test, a DUT may adapt it's roaming algorithm (e.g. increase or decrease hysterisis) based on and APs "reliability". The test procedures assume that the DUT behavior is not variable. | The test needs to be defined in a way that accounts for possible DUT adaptation to the test situation. Either each trial needs to be run from the same initial condition (e.g. by discarding results from the initial iterations before a STA reaches a stable adaptation state, but this only provides a snapshot of the roam behavior for this one state), or the full test procedures need to be iterated from initial conditions multiple times to capture the variation in DUT behavior over the course of the test.
276 | Marshall, Bill | 101 | 1.0 | 6.8.4.3 | 75 | 1 | E | N | 6.8.4.3 | 75.01 | E | Figures float in FrameMaker, so text that says "the diagrams below" may not be accurate. Further, 2005 Style Guide 16.2 requires a citation in the text to each Figure. | Change "in the diagrams below" to "in Figure 37"
1477 | Cypher, David | 101 | 1 | 6.8.4.3 | 75 | 1 | T | Y | 6.8.4.3 | 75.01 | T | The phase, diagrams below, is used. There is onlyone figure (i.e., 37) | Change "diagrams below" to "figure 37"
1635 | Stephenson, David | 101 | 1 | 6.8.4.3 | 75 | 1 | T | Y | 6.8.4.3 | 75.01 | T | Ttotal shown on the diagram (Figure 37) does not have an end epoch shown. | Modify Figure 37.
1636 | Stephenson, David | 101 | 1 | 6.8.4.3 | 75 | 1 | T | Y | 6.8.4.3 | 75.01 | T | Ttotal is not a good test metric. The total transition time is not the primary issue; rather the primary issue is the "communications break" or the number of packets dropped during the FT event. | Change test metric.
402 | Ptasinski, Henry | 101 | 1 | 6.8.4.3 | 75 | 8 | T | Y | 6.8.4.3 | 75.08 | T | For bidirectional traffic, an uplink or downlink data frame should be considered as the last data frame or the first data frame. | This sentence is meaningless. Provide a meaningful measurement criteria for bidirectional traffic.
1479 | Cypher, David | 101 | 1 | 6.8.4.3 | 75 | 10 | T | Y | 6.8.4.3 | 75.1 | T | To which events are being referred to in "above events"? a) through f) 2)? | Delete "above" and add "listed in a) through f)"
1478 | Cypher, David | 101 | 1 | 6.8.4.3 | 75 | 11 | T | Y | 6.8.4.3 | 75.11 | T | The phase, diagrams below, is used. There is onlyone figure (i.e., 37) | Change "diagrams below" to "figure 37"
1637 | Stephenson, David | 101 | 1 | 6.8.4.3 | 75 | 18 | T | Y | 6.8.4.3 | 75.18 | T | There is no definition of the starting and ending epochs for Tftauth. | Add definitions
1638 | Stephenson, David | 101 | 1 | 6.8.4.3 | 75 | 19 | T | Y | 6.8.4.3 | 75.19 | T | There is no definition of the starting and ending epochs for T(re)assoc. | Add definitions
277 | Marshall, Bill | 101 | 1.0 | 6.8.4.3 | 75 | 21 | T | Y | 6.8.4.3 | 75.21 | MT | In a Fast BSS Transition, there is no "IEEE Std 802.11e handshake" after the Re-association exchange | Delete the paragraph at lines 21-23
1480 | Cypher, David | 101 | 1 | 6.8.4.3 | 75 | 21 | T | Y | 6.8.4.3 | 75.21 | T | With the publishing of 802.11-2007, all references to the ammendment "e" are void. | Add new reference with respect to 802.11-2007
1481 | Cypher, David | 101 | 1 | 6.8.4.3 | 75 | 22 | T | Y | 6.8.4.3 | 75.22 | T | With the publishing of 802.11-2007, all references to the ammendment "e" are void. | Add new reference with respect to 802.11-2007
1482 | Cypher, David | 101 | 1 | 6.8.4.3 | 75 | 23 | T | Y | 6.8.4.3 | 75.23 | T | With the publishing of 802.11-2007, all references to the ammendment "e" are void. | Add new reference with respect to 802.11-2007
416 | Ptasinski, Henry | 101 | 1 | 6.8.4.3 | 75 | 25 | T | Y | 6.8.4.3 | 75.25 | T | "Note that the diagram represents a downlink transfer direction" is incorrect. The figure shows an uplink from the STA. | Provide a correct figure.
1483 | Cypher, David | 101 | 1 | 6.8.4.3 | 75 | 25 | T | Y | 6.8.4.3 | 75.25 | T | The term, above, is used resulting in an ambiguous reference. Also it states timing parameters, but only one is shown in Figure 37. | If there is only one timing parameter, then replace sentence with "The timing parameter, Ttotal, is shown in Figure 37
207 | Sharma, Neeraj | 101 | 1.0 | 6.8.4.3 | 75 | 29 | E | N | 6.8.4.3 | 75.29 | E | Figure 37 does not show step 2) of measurement procedure i.e. the bottom of the figure should have a Data and ACK similar to Figure 35 | Add Data and ACK in Figure 37 similar to Figure 35
381 | Ptasinski, Henry | 101 | 1 | 6.8.4.3 | 75 | 29 | T | Y | 6.8.4.3 | 75.29 | MT | 802.1X authentication only happens during initial association in 802.11r, but figure 37 includes 802.1X auth in Ttotal. | Remove 802.1X authentication time from Ttotal.
382 | Ptasinski, Henry | 101 | 1 | 6.8.4.3 | 75 | 29 | T | Y | 6.8.4.3 | 75.29 | T | Figure 37 does not include an endpoint for the measurement of Ttotal. | Include an appropriate endpoint for the measurement of Ttotal.
278 | Marshall, Bill | 101 | 1.0 | 6.8.4.3 | 75 | 45 | E | N | 6.8.4.3 | 75.45 | E | figure is clipped, bottom of arrow T sub total isn't shown | increase the size of the frame containing this figure
1484 | Cypher, David | 101 | 1 | 6.8.4.3 | 75 | 46 | T | Y | 6.8.4.3 | 75.46 | T | The figure 37 is apparently not shown in its entirety. | Display entire figure.
1794 | Kobayashi, Mark | 101 | 1 | 6.8.4.4 | 76 | 1-33 | T | Y | 6.8.4.4 | 76.01 | MT | The recording of various path losses should be required not an option | change should to shall |  |  |  |  | See 1682
417 | Ptasinski, Henry | 101 | 1 | 6.8.4.4 | 76 | 11 | T | Y | 6.8.4.4 | 76.11 | T | No normative definition or reference provided for "pre-reservation". | Remove all test cases that reference "pre-reservation".
1485 | Cypher, David | 101 | 1 | 6.8.4.4 | 76 | 24 | T | Y | 6.8.4.4 | 76.24 | T | The term, above, is used | Delete above and replace with exact reference
1297 | Emmelmann, Marc | 101 | 1 | 6.8.4.4 | 76 | 30 | E | N | 6.8.4.4 | 76.3 | E | Delta_t_increase should have a lower case t as in previous sections | adjust |  |  |  |  | See 1297
1709 | Kobayashi, Mark | 101 | 1 | 6.9 & 6.17 | 70-77, 115-123 | 1-54 | T | Y | 6.9 & 6.17 | 76.49 | T | the packet loss test and the receiver sensitivity measurements in a conducted environment are very closely aligned. It would be clearer to address the two measurements together and describe differences instead of having totally separate measurements. | create a section that combines packet loss and receiver sensitiviy measurements
916 | Moorti, Rajendra | 101 | 1 | 6.9 | 77 | 4 | T | Y | 6.9 | 77.04 | T | if the receiver sensitivity is correlated with throughput, why have both throughput and receiver sensitivity tests? | remove receiver sensitivity test in section 6.9 and any references to secondary metric "receiver sensitivity"
1298 | Emmelmann, Marc | 101 | 1 | 6.9.1 | 77 | 5 | T | Y | 6.9.1 | 77.05 | T | The metric is throughput vs. range. The means by which the metric is measured does not matter | delete "in an open OTA env."
1121 | Wright, Charles | 101 | 1 | 6.9.2.1 | 77 | 26 | T | N | 6.9.2.1 | 77.26 | T | Item (a) states that a WLCP can only be an AP for infrastructure BSS testing and also says "the DUT should be capable of associating with the WLCP". This is needlessly restrictive to measuring the sensitivity of only endstations. | The methodology should be written in a flexible enough way that either an AP or endstation can be the DUT
1814 | Kobayashi, Mark | 101 | 1 | 6.9.2.1 | 77 | 35-36 | T | Y | 6.9.2.1 | 77.35 | T | How is power from the WLCP used to infer the power to each antenna? | Explain in draft text what insertion losses need to be taken into account and how it applies to the measurement made by the power meter to infer the power delivered to the DUT. Modify diagrams to clarify explanation. Report received power for each power level to the DUT used and how it was derived in reported results. |  |  |  |  | See 1811
1724 | Kobayashi, Mark | 101 | 1 | 6.9.2.1 | 77 | 37 | T | Y | 6.9.2.1 | 77.37 | T | The attenuation value should be specified within a tolerance | Specify the allowed tolerance from desired for each attenuator step. |  |  |  |  | See 1708
21 | Ward, Dennis | 101 | 1.0 | 6.9.2.1 | 77 | 45 | T | N | 6.9.2.1 | 77.45 | MT | Item g requires 85dB of isolation, but Clause 6.9.2.2 references environment requirements in 5.4. Which is correct? | Update Clause 6.9 to reference all requirements in Clause 5.4, or update Clause 5.4 to stipulate a minimum isolation / shielding effectiveness as a fixed value. |  |  |  |  | See 16 |  |  |  | Same issue as CID 16, different subclause
22 | Ward, Dennis | 101 | 1.0 | 6.9.2.1 | 77 | 47 | T | N | 6.9.2.1 | 77.47 | MT | Item h requires calibrated combiners. | Combiners are typically passive devices that are not calibrated. However, requiring characterization of the combiners by performing S11, S22, and S21 with unused ports terminated in 50 ohms is appropriate. |  |  |  |  | See 14 |  |  |  | Same issue as for CID 14, different subclause
458 | Victor, Dalton | 101 | 1 | 6.9.2.3 | 78 | 20 | T | Y | 6.9.2.3 | 78.2 | T | Figure 39 appears to be a subset of one of the conducted test diagrams, figure 10. | Remove Figure 39
1123 | Wright, Charles | 101 | 1 | 6.9.2.4 | 78 | 28 | T | N | 6.9.2.4 | 78.28 | T | The text describes an issue that occurs only when the DUT is an endstation. A similar issue exists if the DUT is an AP. | Change the last word of the paragraph from "WLCP" to "AP".
1752 | Kobayashi, Mark | 101 | 1 | 6.9.2.5 | 78 | 31-38 | T | Y | 6.9.2.5 | 78.31 | T | Measurement uncertainty is not uniformly discussed. Come up with a consistent technical perspective and how a calculation of measurement uncertainty would be done. | Determine a uniform perspective on measurement uncertainty and implement this throughout the document. Also, add text on how to implement the calculation of measurement uncertainty for each section. |  |  |  |  | See 1736
1753 | Kobayashi, Mark | 101 | 1 | 6.9.2.5 | 78 | 31-38 | T | Y | 6.9.2.5 | 78.31 | T | It seems like the calculation of error margins are not consistent throughout the document. Determine a consistent technical perspective on error margin and show how calculation of error margins are determined. | Modify text to utilize a consistent language for error margins and show how error margins are calculate for each section |  |  |  |  | See 1737
1122 | Wright, Charles | 101 | 1 | 6.9.2.5 | 78 | 33 | T | Y | 6.9.2.5 | 78.33 | T | The first paragraph in this subclause is unnecessarily repeated in many of the metrics. Such common preparations should be located in a single place in the draft. | Recommend to put this paragraph in subclause 6.2, possibly starting a new subclause that collects common procedures.
1124 | Wright, Charles | 101 | 1 | 6.9.2.5 | 78 | 33 | T | Y | 6.9.2.5 | 78.33 | T | This subclause does not explain how the number of data frames transmitted during the test affects the accuracy of the frame error rate measurement. The procedure states only that 1000 frames should be transmitted, but does not allow that increased FER precision can be obtained by sending more frames.
1299 | Emmelmann, Marc | 101 | 1 | 6.9.2.5 | 78 | 33 | T | Y | 6.9.2.5 | 78.33 | T | "all test software should be verified" --- too unspecific. What does "verifying" mean? That you check that the software can be started, that you check that is does not have a memory leak :-). How the user assure that a software regording, e.g., throughput doeas actually record the correct value (and at what accuracy)? | Be more specific or explicitly state what should be verified. |  |  |  |  | See 1200
1486 | Cypher, David | 101 | 1 | 6.9.2.5 | 78 | 33 | T | Y | 6.9.2.5 | 78.33 | T | The term, above, is used | Delete above and replace with exact reference
1125 | Wright, Charles | 101 | 1 | 6.9.3.2 | 79 | 22 | T | N | 6.9.3.2 | 79.22 | T | There is no instruction on what the frame rate should be for the unicast/multicast test frames. Since the intent is to measure the receiver characteristic and not the ability of the MAC to forward frames, this frame rate should be well below saturation of the channel with test traffic. However, since it is not stated, the test could be attempted at this high rate in the interest of saving test time. This can falsely produce poor results in devices that are not able to support saturated traffic. | An additional test condition is required stating the frame rate for the test traffic. Recommend 1000 frames per second, with a disclaimer stating that this could be lowered for special situations where the DUT may never be expected to send traffic at that rate, or if the DUT has already had its max throughput determined and the tester knows a specific limit.
279 | Marshall, Bill | 101 | 1.0 | 6.9.3.3.1 | 79 | 28 | E | N | 6.9.3.3.1 | 79.28 | E | bad format for citation of equation. See 2005 Style Guide 17.2 | change "Equation 3" to "Equation (3)"
208 | Sharma, Neeraj | 101 | 1.0 | 6.9.3.3.1 | 79 | 52 | E | N | 6.9.3.3.1 | 79.52 | E | … "The second method requires that the WLCP sensitivity is not worse that the measured sensitivity." The words "worse that" should be replaced by "worse than" | Replace "worse that" by "worse than"
1487 | Cypher, David | 101 | 1 | 6.9.3.3.2 | 80 | 19 | T | Y | 6.9.3.3.2 | 80.19 | T | With the publishing of 802.11-2007, why reference 1999. | Change 1999 to 2007
1703 | Kobayashi, Mark | 101 | 1 | 6.9.3.4 | 80 | 28-54 | T | Y | 6.9.3.4 | 80.28 | T | To make this test completely repeatable the insertion loss of the test system with the attenuator set to 0 should be noted in the reported results | Add text reporting the insertion loss of the test system with the attenuator set to zero.
635 | Parameshwaran, Subra | 101 | 1 | 81 | 1 | T | T |  | 6.10 | 81.01 | T | This test will not help in comparing products or otherwise help to differentiate the performance of products, since the contrived circumstances of the test are nothing like the normal use environment that is experienced by a typical device in use. Various devices are built with different end applications in mind, such that tradeoffs between memory or processing resources intended to reduce costs or increase battery life may have been made in order to create a product more suited to a particular application. Such tradeoffs are not represented in this test, and it would be difficult to use a single measurement of throughput in order to compare the relative merit of such various implementations. | Delete the test.
917 | Moorti, Rajendra | 101 | 1 | 6.10 | 81 | 1 | T | Y | 6.10 | 81.01 | T | no need for unicast intra-BSS throughput test | remove unicast intra-BSS throughput test in section 6.10 and any other references to it
1104 | Fischer, Matthew | 101 | 1 | 6.10 | 81 | 1 | T | Y | 6.10 | 81.01 | T | This test will not help in comparing products or otherwise help to differentiate the performance of products, since the contrived circumstances of the test are nothing like the normal use environment that is experienced by a typical device in use. Various devices are built with different end applications in mind, such that tradeoffs between memory or processing resources intended to reduce costs or increase battery life may have been made in order to create a product more suited to a particular application. Such tradeoffs are not represented in this test, and it would be difficult to use a single measurement of throughput in order to compare the relative merit of such various implementations. | Delete the test.
1300 | Emmelmann, Marc | 101 | 1 | 6.10.1 | 81 | 5 | T | Y | 6.10.1 | 81.05 | T | There are different "definitions" of the term throughput used in the document. Here, the RFC 1242 def., i.e. max. data rate for which no frame is dropped, is used; whereas Cls. 6.3.1 defines it as the average data payload successfully transferred from the MAC SAP of the DUT to the MAC SAP of the WLCP, or to the MAC SAP of the DUT from the MAC SAP of the WLCP. | Either use a coherent def. of throughput throughout the document or use for each usage of throughput a different name (e.g. AVG_throughput, throughput_RFC1242, etc.) and give for each name a definition in secton 3. Alternativly, one could use the term "max. forwarding rate according to RFC 2889" here which seems to capture the used meaning and is also used later on in Cls. 6.10.4.3
1834 | Wang, Qi |  |  | 6.10 | 81 | 18 | T | Y | 6.10 | 81.18 | T | "This metric is applicable to the data oriented and streaming media use cases". The unicast intra-BSS throughput is meaningful to all use cases. Does "applicable" here mean "specified" or "relevant" or something else? | Clarify.
1488 | Cypher, David | 101 | 1 | 6.10.3.1 | 81 | 28 | T | Y | 6.10.3.1 | 81.28 | T | The term, below, is used. Below where? | Delete below and replace with exact reference
1835 | Wang, Qi |  |  | 6.10 | 81 | 44 | T | Y | 6.10 | 81.44 | T | "The permissible tolerances on the traffic generation and … should not exceed +-1%. " What metric of the "traffic generation" is meant here? | Clarify.
1836 | Wang, Qi |  |  | 6.10.3.3 | 81 | 49 | T | Y | 6.10.3.3 | 81.49 | T | The collision experienced by a STA affects the unicast intra-BSS throughput. Why is only one STA used in the test? | Clarify and potentially modify the test to make measurements more representative of the real BSS performance.
1489 | Cypher, David | 101 | 1 | 6.10.3.3 | 81 | 52 | T | Y | 6.10.3.3 | 81.52 | T | The term, below, is used. Below where? It is at the bottom of the page. | Delete below and replace with exact reference
1725 | Kobayashi, Mark | 101 | 1 | 6.10.3.3 | 82 | 1-16 | T | Y | 6.10.3.3 | 82.01 | T | An attenuator is shown in the block diagram yet it isn't referred to in the measurement. | Specify how attenuator is used in this section or get rid of it
1815 | Kobayashi, Mark | 101 | 1 | 6.10.3.3 | 82 | 1-16 | T | Y | 6.10.3.3 | 82.01 | T | A power meter is shown in the diagram. Include draft text explaining what it is used for and what it's specfications are | Insert draft text which explains how insertion losses needs to be taken into account and how it applies to the measurement made by the power meter to infer the power delivered to the DUT. Modify diagrams to clarify explanation. Report received power for each power level to the DUT used and how it was derived in reported results.
1754 | Kobayashi, Mark | 101 | 1 | 6.10.3.4 | 82 | 18-28 | T | Y | 6.10.3.4 | 82.18 | T | Measurement uncertainty is not uniformly discussed. Come up with a consistent technical perspective and how a calculation of measurement uncertainty would be done. | Determine a uniform perspective on measurement uncertainty and implement this throughout the document. Also, add text on how to implement the calculation of measurement uncertainty for each section. |  |  |  |  | See 1736
1755 | Kobayashi, Mark | 101 | 1 | 6.10.3.4 | 82 | 18-28 | T | Y | 6.10.3.4 | 82.18 | T | It seems like the calculation of error margins are not consistent throughout the document. Determine a consistent technical perspective on error margin and show how calculation of error margins are determined. | Modify text to utilize a consistent language for error margins and show how error margins are calculate for each section |  |  |  |  | See 1737
1490 | Cypher, David | 101 | 1 | 6.10.3.4 | 82 | 20 | T | Y | 6.10.3.4 | 82.2 | T | The term, above, is used | Delete above and replace with exact reference
1837 | Wang, Qi |  |  | 6.10.3.4 | 82 | 20 | E | N | 6.10.3.4 | 82.2 | E | "Prior to the start of any trial for the test procedure…" | Change to "prior to the start of any trial following the test procedure…"
1302 | Emmelmann, Marc | 101 | 1 | 6.10.3.4 | 82 | 21 | T | Y | 6.10.3.4 | 82.21 | T | "all test software should be verified" --- too unspecific. What does "verifying" mean? That you check that the software can be started, that you check that is does not have a memory leak :-). How the user assure that a software regording, e.g., throughput doeas actually record the correct value (and at what accuracy)? | Be more specific or explicitly state what should be verified. |  |  |  |  | See 1200
1838 | Wang, Qi |  |  | 6.10.3.4 | 82 | 21 | E | N | 6.10.3.4 | 82.21 | E | "… and all test software verified." | Change to "… and all test software should be verified."
1839 | Wang, Qi |  |  | 6.10.3.4 | 82 | 26 | E | N | 6.10.3.4 | 82.26 | E | "Otherwise, the permissible measurement…" | Change to "For other measurements, the permissible measurement…"
1491 | Cypher, David | 101 | 1 | 6.10.4.1 | 82 | 46 | T | Y | 6.10.4.1 | 82.46 | T | Table 14: With the publishing of 802.11-2007, all references to the ammendment "e" and "i" are void. | Add new reference with respect to 802.11-2007
403 | Ptasinski, Henry | 101 | 1 | 6.10.4.1 | 82 | 48 | T | Y | 6.10.4.1 | 82.48 | MT | IEEE Std 802.11i-2004 has been obsoleted by IEEE Std 802.11-2007. | Reference current standards, not obsolete ones. |  |  |  |  | See 415
1492 | Cypher, David | 101 | 1 | 6.10.4.1 | 82 | 51 | T | Y | 6.10.4.1 | 82.51 | MT | "this subclause …" is ambiguous | Please see 2007 - IEEE Standards Style Manual (11.1, page 19) on the definition of a hanging paragraph and how to avoid. |  |  |  |  | See 1409
1493 | Cypher, David | 101 | 1 | 6.10.4.1 | 82 | 51 | T | Y | 6.10.4.1 | 82.51 | T | The term, above, is used | Delete above and replace with exact reference
1840 | Wang, Qi |  |  | 6.10.4.1 | 82 | 53 | E | N | 6.10.4.1 | 82.53 | E | "… and additional trials carried out." | Change to "… and additional trials are carried out."
1494 | Cypher, David | 101 | 1 | 6.10.4.1.2 | 83 | 30 | T | Y | 6.10.4.1.2 | 83.3 | T | With the publishing of 802.11-2007, all references to the ammendment "e" are void. | Add new reference with respect to 802.11-2007
1843 | Wang, Qi |  |  | 6.10.4.3 | 84 | 13 | E | N | 6.10.4.3 | 84.13 | E | "… frames received from the DUT are counted." | Change to "… frames received at the DUT are counted."
1841 | Wang, Qi |  |  | 6.10.4.1 | 84 | 19 | E | N | 6.10.4.1 | 84.19 | E | "The test traffic generator should count, as valid transmitted frames, only those test data frames that were acknowledged by the DUT." | Move "as valid transmitted frames" to the end of the sentence (i.e., after "...DUT").
1842 | Wang, Qi |  |  | 6.10.4.1 | 84 | 19 | T | Y | 6.10.4.1 | 84.19 | T | "The test traffic generator should count, as valid transmitted frames, only those test data frames that were acknowledged by the DUT." Why does the transmitter need to count the "acknowledged" frames? How is this data used in the measurement reporting? | Clarify.
1844 | Wang, Qi |  |  | 6.10.4.3 | 84 | 20 | E | N | 6.10.4.3 | 84.2 | E | "The test traffic analyzer should count, as valid received frames, only those which it receives without error (and consequently acknowledges) and has determined to be frames originally transmitted by the test traffic generator." | Move "as valid received frames" to the end of the sentence (i.e., after "… generator").
1845 | Wang, Qi |  |  | 6.10.4.3 | 84 | 20 | T | Y | 6.10.4.3 | 84.2 | T | "The test traffic analyzer should count, as valid received frames, only those which it receives without error (and consequently acknowledges) and has determined to be frames originally transmitted by the test traffic generator." How is this data used in the measurement reporting? | Clarify.
1303 | Emmelmann, Marc | 101 | 1 | 6.10.4.3 | 84 | 28 | T | Y | 6.10.4.3 | 84.28 | T | Here, throughput should be calculated according to RFC 2544 whereas in 6.10.1 the definition of RFC 1242 is introduced. Only one defintion should be used. If both definitions in both RFC are the same, only reference one RFC. | Clarify and adjust draft.
1304 | Emmelmann, Marc | 101 | 1 | 6.10.4.3 | 84 | 28 | T | Y | 6.10.4.3 | 84.28 | T | There are different "definitions" of the term throughput used in the document. Here, the RFC 2544 is referenced whereas a own definiton of throughput is given in Cls. 6.3.1. Only one definition should be used. If the both are the same, than in both cased the defintion of RFC 2544 could be references / used. | Deploy a coherent definition of throughput throughout the document.
1846 | Wang, Qi |  |  | 6.10.4.3 | 84 | 28 | T | Y | 6.10.4.3 | 84.28 | T | "(a)…., for which the frame loss rate is …" How and where is frame loss rate determined, at the transmitter or receiver? | Clarify.
1848 | Wang, Qi |  |  | 6.10.4.3 | 84 | 31 | T | Y | 6.10.4.3 | 84.31 | T | "(c)… successfully forward…" what does "forward" mean here? This test is stated as applicable to both a AP and a non-AP STA. A traditional non-AP (i.e. non mesh point) STA does not forward packet. | Clarify.
1847 | Wang, Qi |  |  | 6.10.4.3 | 84 | 36 | T | Y | 6.10.4.3 | 84.36 | T | "(b)… forwarded by the DUT for any reason." what does "forward" mean here? This test is stated as applicable to both an AP and a non-AP STA. A traditional non-AP (i.e. non mesh point) STA does not forward packets. | Clarify.
1795 | Kobayashi, Mark | 101 | 1 | 6.10.4.4 | 84 | 40-54 | T | Y | 6.10.4.4 | 84.4 | T | Measurement test system insertion loss should be called out in addition to measurements | Add explicit instructions to measure test system insertion losses and report them in test reports to those metrics and measurements that do not call this out |  |  |  |  | See 1790
636 | Parameshwaran, Subra | 101 | 1 | 85 | 28 | T | T |  | 6.11 | 85.28 | T | This test will not help in comparing products or otherwise help to differentiate the performance of products, since the contrived circumstances of the test are nothing like the normal use environment that is experienced by a typical device in use. Various devices are built with different end applications in mind, such that tradeoffs between memory or processing resources intended to reduce costs or increase battery life may have been made in order to create a product more suited to a particular application. Such tradeoffs are not represented in this test, and it would be difficult to use a single measurement of throughput in order to compare the relative merit of such various implementations. | Delete the test.
918 | Moorti, Rajendra | 101 | 1 | 6.11 | 85 | 28 | T | Y | 6.11 | 85.28 | T | no need for unicast ESS throughput test | remove unicast ESS throughput test in section 6.11 and any other references to it
1105 | Fischer, Matthew | 101 | 1 | 6.11 | 85 | 28 | T | Y | 6.11 | 85.28 | T | This test will not help in comparing products or otherwise help to differentiate the performance of products, since the contrived circumstances of the test are nothing like the normal use environment that is experienced by a typical device in use. Various devices are built with different end applications in mind, such that tradeoffs between memory or processing resources intended to reduce costs or increase battery life may have been made in order to create a product more suited to a particular application. Such tradeoffs are not represented in this test, and it would be difficult to use a single measurement of throughput in order to compare the relative merit of such various implementations. | Delete the test.
1305 | Emmelmann, Marc | 101 | 1 | 6.11.1 | 85 | 32 | T | Y | 6.11.1 | 85.32 | T | There are different "definitions" of the term throughput used in the document. Here, the RFC 1242 is referenced whereas a own definiton of throughput is given in Cls. 6.3.1. and RFC 2544 is used in Cls. 6.10 Only one definition should be used for the word throughput or other, more specific terms should be introduced. | Include a def. of throughput in the definition section to force a coherent usage throughout the draft. Find different terms or indicies for throughput to clearly distinguish different meanings.
1849 | Wang, Qi |  |  | 6.11.1 | 85 | 32 | T | Y | 6.11.1 | 85.32 | T | "This metric determines the throughput of the DUT, as defined per RFC 1242, when forwarding unicast WLAN data frames between the wireless and the wired media (i.e. between the BSS and the DS, as described in 5.2.2 of IEEE std 802.11). It is only applicable to APs " (1) Packets delivery in the DS can be done either wirelessly or wiredly, therefore it is incorrect to imply that wired media must be used for the DS. (2) IEEE std 802.11 does not specify packets delivery mechanism within the DS and the DS mechanism is deployment dependent. So what is the purpose of defining "unicast ESS throughput" test and why the wired media is assumed to be used by the DS? | Delete 6.11 "Unicast ESS throughput".
1816 | Kobayashi, Mark | 101 | 1 | 6.11.3.3 | 86 | 14-32 | T | Y | 6.11.3.3 | 86.14 | T | A power meter is shown in the diagram. Include draft text explaining what it is used for and what it's specfications are | Insert draft text which explains how insertion losses needs to be taken into account and how it applies to the measurement made by the power meter to infer the power delivered to the DUT. Modify diagrams to clarify explanation. Report received power for each power level to the DUT used and how it was derived in reported results. |  |  |  |  | See 1815
1726 | Kobayashi, Mark | 101 | 1 | 6.11.3.3 | 86 | 18-33 | T | Y | 6.11.3.3 | 86.18 | T | An attenuator is shown in the block diagram yet it isn't referred to in the measurement. | Specify how attenuator is used in this section or get rid of it |  |  |  |  | See 1725
1756 | Kobayashi, Mark | 101 | 1 | 6.11.3.4 | 86 | 38-48 | T | Y | 6.11.3.4 | 86.38 | T | Measurement uncertainty is not uniformly discussed. Come up with a consistent technical perspective and how a calculation of measurement uncertainty would be done. | Determine a uniform perspective on measurement uncertainty and implement this throughout the document. Also, add text on how to implement the calculation of measurement uncertainty for each section. |  |  |  |  | See 1736
1757 | Kobayashi, Mark | 101 | 1 | 6.11.3.4 | 86 | 38-48 | T | Y | 6.11.3.4 | 86.38 | T | It seems like the calculation of error margins are not consistent throughout the document. Determine a consistent technical perspective on error margin and show how calculation of error margins are determined. | Modify text to utilize a consistent language for error margins and show how error margins are calculate for each section |  |  |  |  | See 1737
1306 | Emmelmann, Marc | 101 | 1 | 6.11.3.4 | 86 | 41 | T | Y | 6.11.3.4 | 86.41 | T | "all test software should be verified" --- too unspecific. What does "verifying" mean? That you check that the software can be started, that you check that is does not have a memory leak :-). How the user assure that a software regording, e.g., throughput doeas actually record the correct value (and at what accuracy)? | Be more specific or explicitly state what should be verified. |  |  |  |  | See 1200
1495 | Cypher, David | 101 | 1 | 6.11.4.1 | 87 | 11 | T | Y | 6.11.4.1 | 87.11 | T | Table 14: With the publishing of 802.11-2007, all references to the ammendment "e" and "i" are void. | Add new reference with respect to 802.11-2007
404 | Ptasinski, Henry | 101 | 1 | 6.11.4.1 | 87 | 13 | T | Y | 6.11.4.1 | 87.13 | MT | IEEE Std 802.11i-2004 has been obsoleted by IEEE Std 802.11-2007. | Reference current standards, not obsolete ones. |  |  |  |  | See 415
1496 | Cypher, David | 101 | 1 | 6.11.4.1 | 87 | 16 | T | Y | 6.11.4.1 | 87.16 | MT | "this subclause …" is ambiguous | use exact reference |  |  |  |  | See 1409
1498 | Cypher, David | 101 | 1 | 6.11.4.1.2 | 87 | 45 | E | Y | 6.11.4.1.2 | 87.45 | E | One bullet ends in period, but rest do not. For consisteny throughout the draft, add periods where missing. | Add period to the four bullet items that do not have them in current
1497 | Cypher, David | 101 | 1 | 6.11.4.1.2 | 87 | 48 | T | Y | 6.11.4.1.2 | 87.48 | T | With the publishing of 802.11-2007, all references to the ammendment "e" are void. | Add new reference with respect to 802.11-2007
1796 | Kobayashi, Mark | 101 | 1 | 6.11.4.4 | 89 | 20-47 | T | Y | 6.11.4.4 | 89.2 | T | Measurement test system insertion loss should be called out in addition to measurements | Add explicit instructions to measure test system insertion losses and report them in test reports to those metrics and measurements that do not call this out |  |  |  |  | See 1790
1499 | Cypher, David | 101 | 1 | 6.11.4.4 | 89 | 27 | T | Y | 6.11.4.4 | 89.27 | T | This text states that throughput should be reported in both units, but the Figure 45 only includes one column without any units. | Subdivide Throughput column and then make one subcolumn with one units and the other column with the second units
637 | Parameshwaran, Subra | 101 | 1 | 89 | 48 | T | T |  | 6.12 | 89.48 | T | This test will not help in comparing products or otherwise help to differentiate the performance of products, since the contrived circumstances of the test are nothing like the normal use environment that is experienced by a typical device in use. Various devices are built with different end applications in mind, such that tradeoffs between memory or processing resources intended to reduce costs or increase battery life may have been made in order to create a product more suited to a particular application. Such tradeoffs are not represented in this test, and it would be difficult to use a single measurement of throughput in order to compare the relative merit of such various implementations. | Delete the test.
919 | Moorti, Rajendra | 101 | 1 | 6.12 | 89 | 48 | T | Y | 6.12 | 89.48 | T | no need for multicast forwarding rate test | remove multicast forwarding rate test in section 6.12 and any other references to it
1106 | Fischer, Matthew | 101 | 1 | 6.12 | 89 | 48 | T | Y | 6.12 | 89.48 | T | This test will not help in comparing products or otherwise help to differentiate the performance of products, since the contrived circumstances of the test are nothing like the normal use environment that is experienced by a typical device in use. Various devices are built with different end applications in mind, such that tradeoffs between memory or processing resources intended to reduce costs or increase battery life may have been made in order to create a product more suited to a particular application. Such tradeoffs are not represented in this test, and it would be difficult to use a single measurement of throughput in order to compare the relative merit of such various implementations. | Delete the test.
1850 | Wang, Qi |  |  | 6.12.1 | 89 | 52 | T | Y | 6.12.1 | 89.52 | T | "… between the wireless and the wired media (i.e. between the BSS and the DS, as described in 5.2.2 of IEEE std 802.11). This test is only applicable to Aps." (1) Packets delivery in the DS can be done either wirelessly or wiredly, therefore it is incorrect to imply that wired media must be used for the DS. (2) IEEE std 802.11 does not specify packets delivery mechanism within the DS and the DS mechanism is deployment dependent. So what is the purpose of defining "multicast forwarding rate" test and why is the wired media assumed to be used by the DS? | Delete 6.12 "multicast forwarding rate"
1500 | Cypher, David | 101 | 1 | 6.12.3.2 | 90 | 46 | E | Y | 6.12.3.2 | 90.46 | E | The term, below, is used. | Delete below
1714 | Kobayashi, Mark | 101 | 1 | 6.12.3.3 | 91 | 1-20 | T | Y | 6.12.3.3 | 91.01 | T | Relationship of powermeter measurements to delivered power should be explained clearly | Add relationship between measured power at power meter and report it in the reported results
1817 | Kobayashi, Mark | 101 | 1 | 6.12.3.3 | 91 | 1-20 | T | Y | 6.12.3.3 | 91.01 | T | A power meter is shown in the diagram. Include draft text explaining what it is used for and what it's specfications are | Insert draft text which explains how insertion losses needs to be taken into account and how it applies to the measurement made by the power meter to infer the power delivered to the DUT. Modify diagrams to clarify explanation. Report received power for each power level to the DUT used and how it was derived in reported results. |  |  |  |  | See 1815
1727 | Kobayashi, Mark | 101 | 1 | 6.12.3.3 | 91 | 3-21 | T | Y | 6.12.3.3 | 91.03 | T | An attenuator is shown in the block diagram yet it isn't referred to in the measurement. | Specify how attenuator is used in this section or get rid of it |  |  |  |  | See 1725
1501 | Cypher, David | 101 | 1 | 6.12.3.3 | 91 | 22 | T | Y | 6.12.3.3 | 91.22 | T | Reference the figure | Add 47
1502 | Cypher, David | 101 | 1 | 6.12.3.3 | 91 | 23 | T | Y | 6.12.3.3 | 91.23 | T | The term, below, is used | Delete below and replace with exact reference
1758 | Kobayashi, Mark | 101 | 1 | 6.12.3.4 | 91 | 25-35 | T | Y | 6.12.3.4 | 91.25 | T | Measurement uncertainty is not uniformly discussed. Come up with a consistent technical perspective and how a calculation of measurement uncertainty would be done. | Determine a uniform perspective on measurement uncertainty and implement this throughout the document. Also, add text on how to implement the calculation of measurement uncertainty for each section. |  |  |  |  | See 1736
1759 | Kobayashi, Mark | 101 | 1 | 6.12.3.4 | 91 | 25-35 | T | Y | 6.12.3.4 | 91.25 | T | It seems like the calculation of error margins are not consistent throughout the document. Determine a consistent technical perspective on error margin and show how calculation of error margins are determined. | Modify text to utilize a consistent language for error margins and show how error margins are calculate for each section |  |  |  |  | See 1737
1503 | Cypher, David | 101 | 1 | 6.12.3.4 | 91 | 27 | T | Y | 6.12.3.4 | 91.27 | T | The terms, above and below, are ambiguous | Delete below and above and replace with exact reference
1307 | Emmelmann, Marc | 101 | 1 | 6.12.3.4 | 91 | 29 | T | Y | 6.12.3.4 | 91.29 | T | "all test software should be verified" --- too unspecific. What does "verifying" mean? That you check that the software can be started, that you check that is does not have a memory leak :-). How the user assure that a software regording, e.g., throughput doeas actually record the correct value (and at what accuracy)? | Be more specific or explicitly state what should be verified. |  |  |  |  | See 1200
1504 | Cypher, David | 101 | 1 | 6.12.4.1 | 91 | 50 | T | Y | 6.12.4.1 | 91.5 | T | Table 14: With the publishing of 802.11-2007, all references to the ammendment "e" and "i" are void. | Add new reference with respect to 802.11-2007
405 | Ptasinski, Henry | 101 | 1 | 6.12.4.1 | 91 | 52 | T | Y | 6.12.4.1 | 91.52 | MT | IEEE Std 802.11i-2004 has been obsoleted by IEEE Std 802.11-2007. | Reference current standards, not obsolete ones. |  |  |  |  | See 415
1505 | Cypher, David | 101 | 1 | 6.12.4.1 | 92 | 1 | T | Y | 6.12.4.1 | 92.01 | MT | "this subclause …" is ambiguous | replace with exact reference |  |  |  |  | See 1409
1506 | Cypher, David | 101 | 1 | 6.12.4.1 | 92 | 1 | T | Y | 6.12.4.1 | 92.01 | T | The term, above, is used and it is at the top of the page. | Delete above and replace with exact reference
1507 | Cypher, David | 101 | 1 | 6.12.4.1.1 | 92 | 28 | T | Y | 6.12.4.1.1 | 92.28 | T | With the publishing of 802.11-2007, all references to the ammendment "e" are void. | Add new reference with respect to 802.11-2007
1508 | Cypher, David | 101 | 1 | 6.12.4.3 | 94 | 1 | E | Y | 6.12.4.3 | 94.01 | E | The acronym, IGMP, is not spelled out here or listed in clause 3.3 | Add to 3.3 and spell out here
1797 | Kobayashi, Mark | 101 | 1 | 6.12.4.4 | 94 | 3-23 | T | Y | 6.12.4.4 | 94.03 | T | Measurement test system insertion loss should be called out in addition to measurements | Add explicit instructions to measure test system insertion losses and report them in test reports to those metrics and measurements that do not call this out |  |  |  |  | See 1790
1509 | Cypher, David | 101 | 1 | 6.12.4.4 | 94 | 5 | T | Y | 6.12.4.4 | 94.05 | MT | "this subclause …" is ambiguous | replace with exact reference |  |  |  |  | See 1409
1510 | Cypher, David | 101 | 1 | 6.12.4.4 | 94 | 13 | T | Y | 6.12.4.4 | 94.13 | T | This text states that forwarding rate should be reported in both units, but the Figure 48 only includes one column without any units. | Subdivide Maximum forwarding rate column and then make one subcolumn with one units and the other column with the second units
370 | Ptasinski, Henry | 101 | 1 | 6.13 | 94 | 25 | T | Y | 6.13 | 94.25 | T | Performance on this test will be heavily affected by the AAA server and EAP method used. The limiting factor could easily be the computations required by the EAP method, and those computations are performed on the STAs and the AAA server, not the AP, so this test appears to provide no useful information about the AP performance. | Provida a test configuration where the performance measurement actually is dominated by the DUT performance, and not the test infrastructure, or delete the test.
638 | Parameshwaran, Subra | 101 | 1 | 94 | 25 | T | T |  | 6.13 | 94.25 | T | This test will not help in comparing products or otherwise help to differentiate the performance of products, since the contrived circumstances of the test are nothing like the normal use environment that is experienced by a typical device in use. Various devices are built with different end applications in mind, such that tradeoffs between memory or processing resources intended to reduce costs or increase battery life may have been made in order to create a product more suited to a particular application. Such tradeoffs are not represented in this test, and it would be difficult to use a single measurement in order to compare the relative merit of such various implementations. | Delete the test.
920 | Moorti, Rajendra | 101 | 1 | 6.13 | 94 | 25 | T | Y | 6.13 | 94.25 | T | no need for endstation association rate test | remove endstation association rate test in section 6.13 and any other references to it
1107 | Fischer, Matthew | 101 | 1 | 6.13 | 94 | 25 | T | Y | 6.13 | 94.25 | T | This test will not help in comparing products or otherwise help to differentiate the performance of products, since the contrived circumstances of the test are nothing like the normal use environment that is experienced by a typical device in use. Various devices are built with different end applications in mind, such that tradeoffs between memory or processing resources intended to reduce costs or increase battery life may have been made in order to create a product more suited to a particular application. Such tradeoffs are not represented in this test, and it would be difficult to use a single measurement in order to compare the relative merit of such various implementations. | Delete the test.
406 | Ptasinski, Henry | 101 | 1 | 6.13.1 | 94 | 31 | T | Y | 6.13.1 | 94.31 | MT | IEEE Std 802.11i-2004 has been obsoleted by IEEE Std 802.11-2007. | Reference current standards, not obsolete ones. |  |  |  |  | See 415
1511 | Cypher, David | 101 | 1 | 6.13.1 | 94 | 31 | T | Y | 6.13.1 | 94.31 | T | With the publishing of 802.11-2007, all references to the ammendment "i" are void. | Add new reference with respect to 802.11-2007
1851 | Wang, Qi |  |  | 6.13.2 | 94 | 41 | T | Y | 6.13.2 | 94.41 | T | "This metric is applicable to the data oriented use cases". The unicast intra-BSS throughput is meaningful to all use cases. Does "applicable" here mean "specified" or "relevant" or something else? This statement is also contradictory to the statement in the 2nd paragraph of 6.13.1, "It is of particular significance when dealing with Voice over IP (VoIP) terminals in an IEEE sta 802.11 LANs, where call setup times maybe adversely affected by long authentication and association delays." | Clarify and make the text consistent.
1512 | Cypher, David | 101 | 1 | 6.13.3.2 | 95 | 7 | E | Y | 6.13.3.2 | 95.07 | E | The term, below, is used | Delete below
1728 | Kobayashi, Mark | 101 | 1 | 6.13.3.3 | 95 | 16-33 | T | Y | 6.13.3.3 | 95.16 | T | An attenuator is shown in the block diagram yet it isn't referred to in the measurement. | Specify how attenuator is used in this section or get rid of it |  |  |  |  | See 1725
1818 | Kobayashi, Mark | 101 | 1 | 6.13.3.3 | 95 | 16-34 | T | Y | 6.13.3.3 | 95.16 | T | A power meter is shown in the diagram. Include draft text explaining what it is used for and what it's specfications are | Insert draft text which explains how insertion losses needs to be taken into account and how it applies to the measurement made by the power meter to infer the power delivered to the DUT. Modify diagrams to clarify explanation. Report received power for each power level to the DUT used and how it was derived in reported results. |  |  |  |  | See 1815
1513 | Cypher, David | 101 | 1 | 6.13.3.3 | 95 | 35 | E | Y | 6.13.3.3 | 95.35 | E | Reference the figure | Add 49
1514 | Cypher, David | 101 | 1 | 6.13.3.3 | 95 | 36 | T | Y | 6.13.3.3 | 95.36 | T | The term, below, leads to ambiguity | Delete below and replace with exact reference
368 | Ptasinski, Henry | 101 | 1 | 6.13.3.3 | 95 | 39 | T | Y | 6.13.3.3 | 95.39 | T | This test mandates use of RADIUS as the Authenticator-AS protocol, but the 802.11 standard intentionally does not restrict which protocols may be used. | Provide a test methodology that allows for the use of other Authenticatgor-AS protocols.
1515 | Cypher, David | 101 | 1 | 6.13.3.3 | 95 | 40 | T | Y | 6.13.3.3 | 95.4 | T | The end of the sentence is unreadable. Something appears to be missing around "DUT yield" | add to
23 | Ward, Dennis | 101 | 1.0 | 6.13.3.3 | 95 | 41 | E | N | 6.13.3.3 | 95.41 | E | missing word "to" | Add "to" between DUT and yield
369 | Ptasinski, Henry | 101 | 1 | 6.13.3.3 | 95 | 41 | T | Y | 6.13.3.3 | 95.41 | T | AAA server performance (RADIUS or otherwise) is dependent on a large number of factors - the AAA server SW itself, the HW and SW on the device hosting the AAA server SW, the network infrastructure, and the configuration of all the components. Which specific factors "should be reported along with the DUT information"? | Specify which factors are essential to report, such that this test can be recreated with repeatable results.
1760 | Kobayashi, Mark | 101 | 1 | 6.13.3.4 | 95 | 46-54 | T | Y | 6.13.3.4 | 95.46 | T | Measurement uncertainty is not uniformly discussed. Come up with a consistent technical perspective and how a calculation of measurement uncertainty would be done. | Determine a uniform perspective on measurement uncertainty and implement this throughout the document. Also, add text on how to implement the calculation of measurement uncertainty for each section. |  |  |  |  | See 1736
1761 | Kobayashi, Mark | 101 | 1 | 6.13.3.4 | 95 | 46-54 | T | Y | 6.13.3.4 | 95.46 | T | It seems like the calculation of error margins are not consistent throughout the document. Determine a consistent technical perspective on error margin and show how calculation of error margins are determined. | Modify text to utilize a consistent language for error margins and show how error margins are calculate for each section |  |  |  |  | See 1737
1516 | Cypher, David | 101 | 1 | 6.13.3.4 | 95 | 47 | T | Y | 6.13.3.4 | 95.47 | T | The terms, above and below, are ambiguous | Delete above and below and replace with exact reference
1308 | Emmelmann, Marc | 101 | 1 | 6.13.3.4 | 95 | 49 | T | Y | 6.13.3.4 | 95.49 | T | "all test software should be verified" --- too unspecific. What does "verifying" mean? That you check that the software can be started, that you check that is does not have a memory leak :-). How the user assure that a software regording, e.g., throughput doeas actually record the correct value (and at what accuracy)? | Be more specific or explicitly state what should be verified. |  |  |  |  | See 1200
1517 | Cypher, David | 101 | 1 | 6.13.4.1 | 96 | 19 | T | Y | 6.13.4.1 | 96.19 | T | With the publishing of 802.11-2007, all references to the ammendment "e" and "i" are void. | Add new reference with respect to 802.11-2007
407 | Ptasinski, Henry | 101 | 1 | 6.13.4.1 | 96 | 20 | T | Y | 6.13.4.1 | 96.2 | MT | IEEE Std 802.11i-2004 has been obsoleted by IEEE Std 802.11-2007. | Reference current standards, not obsolete ones. |  |  |  |  | See 415
1518 | Cypher, David | 101 | 1 | 6.13.4.1 | 96 | 24 | T | Y | 6.13.4.1 | 96.24 | MT | "this subclause …" is ambiguous | replace with exact reference |  |  |  |  | See 1409
1519 | Cypher, David | 101 | 1 | 6.13.4.1 | 96 | 24 | T | Y | 6.13.4.1 | 96.24 | T | The term, above, leads to ambiguity | Delete above and replace with exact reference
371 | Ptasinski, Henry | 101 | 1 | 6.13.4.1.1 | 96 | 42 | T | Y | 6.13.4.1.1 | 96.42 | T | The baseline security configuration is listed as "open system authentication with no AKM suite being used". Does this mean that RSN is disabled, or is this a specific RSN configuration? | Specify configuration in terms of 802.11 MIB variables or in terms of modes that are defined in the base standard.
372 | Ptasinski, Henry | 101 | 1 | 6.13.4.1.1 | 96 | 42 | T | Y | 6.13.4.1.1 | 96.42 | T | Cipher suites are not specified. Key derivation time is dependent on the cipher suite since the size of the keys derived is different for each cipher suite. | Specify which cipher suites are to be tested, or include cipher suite information as part of test results.
1520 | Cypher, David | 101 | 1 | 6.13.4.1.2 | 96 | 52 | T | Y | 6.13.4.1.2 | 96.52 | T | With the publishing of 802.11-2007, all references to the ammendment "e" are void. | Add new reference with respect to 802.11-2007
1521 | Cypher, David | 101 | 1 | 6.13.4.1.2 | 96 | 52 | E | Y | 6.13.4.1.2 | 96.52 | E | One bullet ends in period, but rest do not. For consisteny throughout the draft, add periods where missing. | Add period to the two bullet items that do not have them in current
373 | Ptasinski, Henry | 101 | 1 | 6.13.4.3 | 97 | 15 | T | Y | 6.13.4.3 | 97.15 | T | The procedures do no specify the initial condition of the DUT. Results will vary if this test is run after other security-related tests as some state (e.g. GTK) may be stored. This is especially a concern in the case where "After the baseline configuration has been tested, the test may be repeated with a new configuration". | Specify initial conditions for each test run.
1798 | Kobayashi, Mark | 101 | 1 | 6.13.4.4 | 98 | 23-54 | T | Y | 6.13.4.4 | 98.23 | T | Measurement test system insertion loss should be called out in addition to measurements | Add explicit instructions to measure test system insertion losses and report them in test reports to those metrics and measurements that do not call this out |  |  |  |  | See 1790
1522 | Cypher, David | 101 | 1 | 6.13.4.3 | 98 | 25 | T | Y | 6.13.4.3 | 98.25 | T | The term, above, leads to ambiguity | Delete above and replace with exact reference
378 | Ptasinski, Henry | 101 | 1 | 6.13.4.4 | 98 | 37 | T | Y | 6.13.4.4 | 98.37 | T | Test results may vary depending on QoS configuration, and other test parameters. All relevant parameters need to be included in test results. | Include all parameters that may affect DUT capacity in the test report.
1523 | Cypher, David | 101 | 1 | 6.13.4.4 | 98 | 38 | T | Y | 6.13.4.4 | 98.38 | T | Units missing from time heading | Add "(in seconds)"
1524 | Cypher, David | 101 | 1 | 6.14.3.2 | 99 | 38 | E | Y | 6.14.3.2 | 98.38 | E | The term, below, is ambiguous | Delete below
1108 | Fischer, Matthew | 101 | 1 | 6.14 | 98 | 1 | T | Y | 6.14 | 99.01 | T | Wouldn't this information be provided by the vendor? Does such a test have to exist? Usually, there is a soft limit that establishes the number of possible associations. And even then, how useful is such a number, since some Aps might have a specific limit in order to prevent the possibility that a number of STA associate and then all start generating traffic at the same time - each vendor must make his own decision as to what tradeoffs sould be made in this regard - it depends on the ability of the AP to predict the future bandwidth requirements of the individual associated STA. Becuase this is impossible to do, I suspect that most APs are likely configurable. This measurement can have little or no meaning in the real world. | Delete the test.
639 | Parameshwaran, Subra | 101 | 1 | 98 | 1 | T | T |  | 6.14 | 99.01 | T | Wouldn't this information be provided by the vendor? Does such a test have to exist? Usually, there is a soft limit that establishes the number of possible associations. And even then, how useful is such a number, since some Aps might have a specific limit in order to prevent the possibility that a number of STA associate and then all start generating traffic at the same time - each vendor must make his own decision as to what tradeoffs sould be made in this regard - it depends on the ability of the AP to predict the future bandwidth requirements of the individual associated STA. Becuase this is impossible to do, I suspect that most APs are likely configurable. This measurement can have little or no meaning in the real world. | Delete the test.
1853 | Wang, Qi |  |  | 6.14.1 | 99 | 5 | T | Y | 6.14.1 | 99.05 | T | The size of the database depends on a particular AP device's intended deployment scenario (such as home or enterprise) and the implementation choice (e.g., security options per STA, etc.). Therefore, the test result does not represent the quality and the correctness of implementation. Why is this test necessary? | Delete 6.14 "Endstation database capability"
1852 | Wang, Qi |  |  | 6.14.2 | 99 | 19 | T | Y | 6.14.2 | 99.19 | T | "This metric is applicable to the data oriented use cases". The unicast intra-BSS throughput is meaningful to all use cases. Does "applicable" here mean "specified" or "relevant" or something else? | Clarify.
1525 | Cypher, David | 101 | 1 | 6.14.3.3 | 99 | 54 | T | Y | 6.14.3.3 | 99.54 | T | The end of the sentence is unreadable. Something appears to be missing around "DUT yield" | add to
1729 | Kobayashi, Mark | 101 | 1 | 6.14.3.3 | 100 | 1-16 | T | Y | 6.14.3.3 | 100.01 | T | An attenuator is shown in the block diagram yet it isn't referred to in the measurement. | Specify how attenuator is used in this section or get rid of it |  |  |  |  | See 1725
1819 | Kobayashi, Mark | 101 | 1 | 6.14.3.3 | 100 | 1-16 | T | Y | 6.14.3.3 | 100.01 | T | A power meter is shown in the diagram. Include draft text explaining what it is used for and what it's specfications are | Insert draft text which explains how insertion losses needs to be taken into account and how it applies to the measurement made by the power meter to infer the power delivered to the DUT. Modify diagrams to clarify explanation. Report received power for each power level to the DUT used and how it was derived in reported results. |  |  |  |  | See 1815
1762 | Kobayashi, Mark | 101 | 1 | 6.14.3.4 | 100 | 21-32 | T | Y | 6.14.3.4 | 100.21 | T | Measurement uncertainty is not uniformly discussed. Come up with a consistent technical perspective and how a calculation of measurement uncertainty would be done. | Determine a uniform perspective on measurement uncertainty and implement this throughout the document. Also, add text on how to implement the calculation of measurement uncertainty for each section. |  |  |  |  | See 1736
1763 | Kobayashi, Mark | 101 | 1 | 6.14.3.4 | 100 | 21-32 | T | Y | 6.14.3.4 | 100.21 | T | It seems like the calculation of error margins are not consistent throughout the document. Determine a consistent technical perspective on error margin and show how calculation of error margins are determined. | Modify text to utilize a consistent language for error margins and show how error margins are calculate for each section |  |  |  |  | See 1737
1526 | Cypher, David | 101 | 1 | 6.14.3.4 | 100 | 24 | T | Y | 6.14.3.4 | 100.24 | T | The terms, above and below, are ambiguous | Delete above and below and replace with exact reference
1309 | Emmelmann, Marc | 101 | 1 | 6.14.3.4 | 100 | 25 | T | Y | 6.14.3.4 | 100.25 | T | "all test software should be verified" --- too unspecific. What does "verifying" mean? That you check that the software can be started, that you check that is does not have a memory leak :-). How the user assure that a software regording, e.g., throughput doeas actually record the correct value (and at what accuracy)? | Be more specific or explicitly state what should be verified. |  |  |  |  | See 1200
216 | Sharma, Neeraj | 101 | 1.0 | 6.14.4.1 | 100 | 37 | E | N | 6.14.4.1 | 100.37 | E | "Table 23 gives …" should read Table 26 | Change Table 23 to 26
1527 | Cypher, David | 101 | 1 | 6.14.4.1 | 100 | 37 | T | Y | 6.14.4.1 | 100.37 | T | Is table 23 reference correct or should it be table 26 | Change 23 to 26
1528 | Cypher, David | 101 | 1 | 6.14.4.1 | 100 | 47 | T | Y | 6.14.4.1 | 100.47 | T | Table 26: With the publishing of 802.11-2007, all references to the ammendment "e" and "i" are void. | Add new reference with respect to 802.11-2007
375 | Ptasinski, Henry | 101 | 1 | 6.14.4.1 | 100 | 49 | T | Y | 6.14.4.1 | 100.49 | T | Cipher suites and optional 802.11i settings are not specified. Security configuration is incomplete without specifying these values, and test results may vary for different configurations. | Fully specify the security configuration.
408 | Ptasinski, Henry | 101 | 1 | 6.14.4.1 | 100 | 49 | T | Y | 6.14.4.1 | 100.49 | MT | IEEE Std 802.11i-2004 has been obsoleted by IEEE Std 802.11-2007. | Reference current standards, not obsolete ones. |  |  |  |  | See 415
1529 | Cypher, David | 101 | 1 | 6.14.4.1 | 100 | 52 | T | Y | 6.14.4.1 | 100.52 | MT | "this subclause …" is ambiguous. Is it referring to itself 6.14.4.1? Is it referring to 6.14.4? Or Is it referring to 6.14? | replace with exact reference |  |  |  |  | See 1409
1530 | Cypher, David | 101 | 1 | 6.14.4.1 | 100 | 52 | T | Y | 6.14.4.1 | 100.52 | T | The term, above, is ambiguous | Delete above and replace with exact reference
921 | Moorti, Rajendra | 101 | 1 | 6.14 | 101 | 1 | T | Y | 6.14 | 101.01 | T | no need for endstation database capacity test | remove endstation database capacity test in section 6.14 and any other references to it
217 | Sharma, Neeraj | 101 | 1.0 | 6.14.4.1.1 | 101 | 3 | E | N | 6.14.4.1.1 | 101.03 | E | "Table 24 specifies …" should read Table 27 | Change Table 24 to 27
1531 | Cypher, David | 101 | 1 | 6.14.4.1.1 | 101 | 3 | T | Y | 6.14.4.1.1 | 101.03 | T | Is table 24 reference correct or should it be table 27 | Change 24 to 27
1532 | Cypher, David | 101 | 1 | 6.14.4.1.1 | 101 | 7 | T | Y | 6.14.4.1.1 | 101.07 | T | The caption uses association rate measurements, but the heading of the clause uses database capacity. | Change clause heading from database capacity to association rate measurements
374 | Ptasinski, Henry | 101 | 1 | 6.14.4.1.1 | 101 | 17 | T | Y | 6.14.4.1.1 | 101.17 | T | The baseline security configuration is listed as "open system authentication with no AKM suite being used". Does this mean that RSN is disabled, or is this a specific RSN configuration? | Specify configuration in terms of 802.11 MIB variables or in terms of modes that are defined in the base standard.
1533 | Cypher, David | 101 | 1 | 6.14.4.1.2 | 101 | 26 | T | Y | 6.14.4.1.2 | 101.26 | T | With the publishing of 802.11-2007, all references to the ammendment "e" are void. | Add new reference with respect to 802.11-2007
1534 | Cypher, David | 101 | 1 | 6.14.4.1.2 | 101 | 26 | E | Y | 6.14.4.1.2 | 101.26 | E | One bullet ends in period, but rest do not. For consisteny throughout the draft, add periods where missing. | Add period to the two bullet items that do not have them in current
1535 | Cypher, David | 101 | 1 | 6.14.4.2 | 101 | 33 | T | Y | 6.14.4.2 | 101.33 | T | Is table 25 reference correct or should it be table 28 | Change 25 to 28
218 | Sharma, Neeraj | 101 | 1.0 | 6.14.4.2 | 101 | 34 | E | N | 6.14.4.2 | 101.34 | E | "Table 25 specifies …" should read Table 28 | Change Table 25 to 28
1536 | Cypher, David | 101 | 1 | 6.14.4.2 | 101 | 39 | T | Y | 6.14.4.2 | 101.39 | T | The caption uses association rate measurements, but the heading of the clause uses database capacity. | Change clause heading from database capacity to association rate measurements
376 | Ptasinski, Henry | 101 | 1 | 6.14.4.2 | 102 | 1 | T | Y | 6.14.4.2 | 102.01 | T | The test conditions state "To ensure that the best possible DUT throughput is measured, the traffic generator signal level should be ,,,", but this test does not measure performance. | Specify conditions that are actually relevant to the test, and in terms that are relevant to the test.
1537 | Cypher, David | 101 | 1 | 6.14.4.2 | 102 | 17 | T | Y | 6.14.4.2 | 102.17 | T | In this case is this counted as one or two? If only one, in reality no two stations can have the same AID. Both would loss association. | Counts this as one /(two) association failure(s).
1799 | Kobayashi, Mark | 101 | 1 | 6.14.4.4 | 102 | 38-54 | T | Y | 6.14.4.4 | 102.38 | T | Measurement test system insertion loss should be called out in addition to measurements | Add explicit instructions to measure test system insertion losses and report them in test reports to those metrics and measurements that do not call this out |  |  |  |  | See 1790
1538 | Cypher, David | 101 | 1 | 6.14.4.4 | 102 | 40 | T | Y | 6.14.4.4 | 102.4 | T | The term, above, is ambiguous | Delete above and replace with exact reference
1539 | Cypher, David | 101 | 1 | 6.14.4.4 | 102 | 45 | T | Y | 6.14.4.4 | 102.45 | T | This sentence states that the report should contain verification failures as a percentage, but it is not in Figure 52 | Add to Figure 52
377 | Ptasinski, Henry | 101 | 1 | 6.14.4.4 | 103 | 2 | T | Y | 6.14.4.4 | 103.02 | T | Test results may vary depending on QoS configuration, and other test parameters. All relevant parameters need to be included in test results. | Include all parameters that may affect DUT capacity in the test report.
1820 | Kobayashi, Mark | 101 | 1 | 6.15 | 103-109 | 1-54 | T | Y | 6.15 | 103.12 | T | 802.11 devices often use rf amplifiers to achieve power requirements. As a result, power delivered by the device may change over time as devices heat up. Add a power meter such that power can be measured to assure that the power at any given time during a measurement can be checked and reported. | Explain in draft text what insertion losses need to be taken into account and how it applies to the measurement made by the added power meter to infer the power delivered to the DUT. Modify diagrams to add power meter and to clarify explanations. Report received power for each power level to the DUT used and how it was derived in reported results.
922 | Moorti, Rajendra | 101 | 1 | 6.15 | 103 | 12 | T | Y | 6.15 | 103.12 | T | no need for power consumption test | remove power consumption test in section 6.15 and any other references to it
209 | Sharma, Neeraj | 101 | 1.0 | 6.15.1 | 103 | 29 | E | N | 6.15.1 | 103.29 | E | "… and the rotation of the DUT specified in 6.3.3.2 should be not be performed." Not proper grammer. | Change sentence to ""… and the rotation of the DUT specified in 6.3.3.2 should not be performed."
1540 | Cypher, David | 101 | 1 | 6.15.2.4 | 104 | 36 | T | Y | 6.15.2.4 | 104.36 | T | Cannot determine the meaning of this group of words. What is the subject? What is the verb? | Delete the entire group of words that is supposed to be a sentence.
72 | Trachewsky, Jason | 101 | 1.0 | 6.15.2.4 | 104 | 38-41 | T | Y | 6.15.2.4 | 104.38 | T | There are simply too many devices that do not provide "test access" to the power supply lines. Generally, high-volume devices have fewer (or no) such test points. | Delete this test.
983 | Kolze, Thomas | 101 | 1 | 6.15.2.4 | 104 | 38-41 | T | Y | 6.15.2.4 | 104.38 | T | Generally, high-volume devices have fewer (or no) such test points. | Delete this test.
1872 | Trachewsky, Jason |  |  | 6.15.2.4 | 104 | 38-41 | T | Y | 6.15.2.4 | 104.38 | T | There are simply too many devices that do not provide "test access" to the power supply lines. Generally, high-volume devices have fewer (or no) such test points. | Delete this test.
1764 | Kobayashi, Mark | 101 | 1 | 6.15.2.6 | 105 | 36-54 | T | Y | 6.15.2.6 | 105.36 | T | Measurement uncertainty is not uniformly discussed. Come up with a consistent technical perspective and how a calculation of measurement uncertainty would be done. | Determine a uniform perspective on measurement uncertainty and implement this throughout the document. Also, add text on how to implement the calculation of measurement uncertainty for each section. |  |  |  |  | See 1736
1765 | Kobayashi, Mark | 101 | 1 | 6.15.2.6 | 105 | 36-54 | T | Y | 6.15.2.6 | 105.36 | T | It seems like the calculation of error margins are not consistent throughout the document. Determine a consistent technical perspective on error margin and show how calculation of error margins are determined. | Modify text to utilize a consistent language for error margins and show how error margins are calculate for each section |  |  |  |  | See 1737
1310 | Emmelmann, Marc | 101 | 1 | 6.15.2.6 | 105 | 38 | T | Y | 6.15.2.6 | 105.38 | T | "all test software should be verified" --- too unspecific. What does "verifying" mean? That you check that the software can be started, that you check that is does not have a memory leak :-). How the user assure that a software regording, e.g., throughput doeas actually record the correct value (and at what accuracy)? | Be more specific or explicitly state what should be verified. |  |  |  |  | See 1200
1541 | Cypher, David | 101 | 1 | 6.15.2.6 | 105 | 38 | T | Y | 6.15.2.6 | 105.38 | T | The term, above, is ambiguous | Delete above and replace with exact reference
24 | Ward, Dennis | 101 | 1.0 | 6.15.3.1.1 | 106 | 20 | T | N | 6.15.3.1.1 | 106.19 | MT | Requirement for 25 degree C environment is not room temp, nor particularly practical. It also conflicts with the 20 degree C environment in 6.9.3.1(h) | Change environmental requirement to 20 +/- 2 degrees C
1542 | Cypher, David | 101 | 1 | 6.15.3.1.1 | 106 | 19 | E | Y | 6.15.3.1.1 | 106.19 | E | SI units are not used consistently | replace deg with the degree symbol
392 | Ptasinski, Henry | 101 | 1 | 6.15.3.1.2 | 106 | 35 | T | Y | 6.15.3.1.2 | 106.35 | T | The WEP-40 and WEP-104 algorithms are deprecated in IEEE Std 802.11-2007. | Remove testing of deprecated algorithms.
1543 | Cypher, David | 101 | 1 | 6.15.3.2 | 106 | 46 | E | Y | 6.15.3.2 | 106.46 | E | SI units are not used. | Change Mbps with Mb/s two occurrences
25 | Ward, Dennis | 101 | 1.0 | 6.15.3.2 | 106 | 49 | E | N | 6.15.3.2 | 106.49 | MT | Item e states 5.2 GHz band. However, devices can utilize almost the entire spectrum from 5 - 6 GHz depending on regulatory domain. Some Regulatory domains do not allow 5.2 GHz | Change 5.2 GHz to 5 GHz
1544 | Cypher, David | 101 | 1 | 6.15.3.2 | 106 | 51 | E | Y | 6.15.3.2 | 106.51 | E | SI units are not used. | Change msec to ms
1545 | Cypher, David | 101 | 1 | 6.15.3.3.2 | 107 | 23 | T | Y | 6.15.3.3.2 | 107.23 | T | The heading is for device-disabled state, but the text states place into the wireless-disabled mode. Is wireless-disabled mode different from wireless-disabled state?
1873 | Trachewsky, Jason |  |  | 6.15.3.3.2 | 107 | 23 | T | Y | 6.15.3.3.2 | 107.23 | T | Does "NIC" have a definition outside PCs? Is it defined in 802.11? What is the "device manager"? | Snow falls on Spring leaves / New terms are required in clause / Or delete the test
1875 | Trachewsky, Jason |  |  | 6.15.3.3.3 | 107 | 30 | T | Y | 6.15.3.3.3 | 107.3 | T | What is the "preferred network list"? It seems like this step is device-category and/or OS--specific. | I believe this text also indicates a PC bias. It may indeed be nice/helpful to measure power consumption of PC NICs. But, I think we'll care more about power consumption in devices like mobile phones, music players or hand-held game machines. Re-writing the configuration steps is a start. Or, throw in the towel and delete the test.
1874 | Trachewsky, Jason |  |  | 6.15.3.3.6 | 108 | 19-23 | T | Y | 6.15.3.3.6 | 108.19 | T | The specification of minimum thresholds for "throughput" is INCOMPLETE and, I believe, inappropriate. For one, "throughput" may be throughput measured at layer 4 using a transport protocol such as TCP or UDP with a particular application (e.g., ttcp, ftp) or it may be measured at layer 2, assuming the DUT even allows such access. Also, some mobile devices will operate at the highest PHY rates (to minimize time on air and, hence, energy consumed per transmitted or received bit), but they may not support high throughputs due to lack of need or processor / bus capability. | Completely re-write section 6.15.3.3.6. Remove the "throughput" thresholds. Or, remove the test.
1546 | Cypher, David | 101 | 1 | 6.15.3.3.6 | 108 | 20 | E | Y | 6.15.3.3.6 | 108.2 | E | SI units are not used | Change Mbps with Mb/s two occurrences
26 | Ward, Dennis | 101 | 1.0 | 6.15.3.3.6 | 108 | 22 | E | N | 6.15.3.3.6 | 108.21 | MT | Item States 5.2 GHz band. However, devices can utilize almost the entire spectrum from 5 - 6 GHz depending on regulatory domain. Some Regulatory domains do not allow 5.2 GHz | Change 5.2 GHz to 5 GHz |  |  |  |  | See 25 |  |  |  | Same issue as for CID 25, different location
1800 | Kobayashi, Mark | 101 | 1 | 6.15.3.4 | 108 | 42-54 | T | Y | 6.15.3.4 | 108.42 | T | Measurement test system insertion loss should be called out in addition to measurements | Add explicit instructions to measure test system insertion losses and report them in test reports to those metrics and measurements that do not call this out |  |  |  |  | See 1790
1876 | Trachewsky, Jason |  |  | 6.15.3.4 | 108 | 44-46 | T | Y | 6.15.3.4 | 108.44 | T | Since different types of devices may have different throughput requirements, the power consumption should be plotted against throughput in each state. | Or, keep it simple and just delete this test.
27 | Ward, Dennis | 101 | 1.0 | 6.15.3.4 | 109 | 6 | E | N | 6.15.3.4 | 109.06 | MT | Figure 55 States 5.2 GHz band. However, devices can utilize almost the entire spectrum from 5 - 6 GHz depending on regulatory domain. Some Regulatory domains do not allow 5.2 GHz | Change 5.2 GHz to 5 GHz |  |  |  |  | See 25 |  |  |  | Same issue as for CID 25, different location
364 | Epstein, J oe | 101 | 1 | 6.16 | 109 | 26 | T | Y | 6.16 | 109.26 | T | This form of OTA test is not consistently reproducable. Specifically, most of the parameters are overdefined, and the possible error bounds are not appropriately taken into account. OTA tests are not reliable in this context. | Delete section 6.16. In the alternative, replace with a cabled RF version.
984 | Kolze, Thomas | 101 | 1 | 6.16 | 109 | 26- | T | Y | 6.16 | 109.26 | T | Insufficiently-repeatable results.) | Remove this test.
1877 | Trachewsky, Jason |  |  | 6.16 | 109 | 26- | T | Y | 6.16 | 109.26 | T | This test relies on the indoor LOS OTA test (5.7), which should be deleted given my comment above. (It fundamentally does not allow sufficiently-repeatable results.) | Please also delete this test.
1705 | Kobayashi, Mark | 101 | 1 | 6.16 | 109-114 | 1-54 | T | Y | 6.16 | 109.27 | T | Since this test is highly un-repeatable and generally is overly complicated, replace with a conducted test that will give higher degree of repeatability | Replace text in this section with a conducted test with tighter error tolerance
1710 | Kobayashi, Mark | 101 | 1 | 6.16 | 109-114 | 1-54 | T | Y | 6.16 | 109.27 | T | Since this test is highly un-repeatable and generally is overly complicated, replace with a conducted test that will give higher degree of repeatability | Remove section 6.16 and if the task group agrees that the deleted measurement has merit expand ACI measurement done in conducted environment to include the concern
1766 | Kobayashi, Mark | 101 | 1 | 6.16 | 109-114 | 1-54 | T | Y | 6.16 | 109.27 | T | There is no section describing measurement uncertainty | Determine a uniform perspective on measurement uncertainty and implement this throughout the document. Also, add text on how to implement the calculation of measurement uncertainty for each section. |  |  |  |  | See 1736
1767 | Kobayashi, Mark | 101 | 1 | 6.16 | 109-114 | 1-54 | T | Y | 6.16 | 109.27 | T | It seems like the calculation of error margins are not consistent throughout the document. Determine a consistent technical perspective on error margin and show how calculation of error margins are determined. | Modify text to utilize a consistent language for error margins and show how error margins are calculated for each section |  |  |  |  | See 1737
302 | Adachi, Tomoko | 101 | 1 | 6.16 |  |  | T | Y | 6.16 | 109.27 | T | It seems that this test is only looking at the impact given from the Client_Jammer to the DUT. From the title, it is expected to be a more broader test. | State that this test is limited as in comment.
314 | Adachi, Tomoko | 101 | 1 | 6.16 |  |  | T | Y | 6.16 | 109.27 | T | It seems that this test is only looking at the impact given from the Client_Jammer to the DUT. From the title, it is expected to be a more broader test. | State that this test is limited as in comment.
73 | Trachewsky, Jason | 101 | 1.0 | 6.16 | 109 | 26- | T | Y | 6.16 | 109.27 | T | This test relies on the indoor LOS OTA test (5.7), which should be deleted given my comment above. (It fundamentally does not allow sufficiently-repeatable results.) | Please also delete this test.
83 | Ariyavisitakul, Sirikiat Lek | 101 | 1.0 | 6.16 | 109 | 26- | T | Y | 6.16 | 109.27 | T | This test relies on the OTA test, which should be removed as mentioned above. | Also remove this test. |  |  |  |  | 73
640 | Parameshwaran, Subra | 101 | 1 | 109 | 27 | T | T |  | 6.16 | 109.27 | T | There are so many overlapping scenrios out there that the outcome of even several such tests is not going to be able to give anyone any visibility into the performance expectations of a device operating in real situations in real life. | Delete the test.
923 | Moorti, Rajendra | 101 | 1 | 6.16 | 109 | 27 | T | Y | 6.16 | 109.27 | T | no need for overlapping BSS test | remove overlapping BSS test in section 6.16 and any other references to it
1109 | Fischer, Matthew | 101 | 1 | 6.16 | 109 | 27 | T | Y | 6.16 | 109.27 | T | There are so many overlapping scenrios out there that the outcome of even several such tests is not going to be able to give anyone any visibility into the performance expectations of a device operating in real situations in real life. | Delete the test. |  |  |  |  | 640
1887 | Erceg, Vinko |  |  | 6.16 |  |  | T | Y | 6.16 | 109.27 | T | OTA shielded enclosure environment test is very similar to the COAT. COAT environment test is more reliable and repeatable. | Remove Section 6.16.
1312 | Emmelmann, Marc | 101 | 1 | 6.16 | 109 | 29 | T | Y | 6.16 | 109.29 | T | No need to include the used the test env. in the title which should only reflect the metric. Additoinally, the environment in the title is not specifc enough if included as the test requires an OTA indoor LOS env. (which in turn is not defined in the def. section of this draft) | delete "in an OTA environment"
365 | Epstein, J oe | 101 | 1 | 6.16.1 | 109 | 42 | T | Y | 6.16.1 | 109.42 | T | Position is ill defined. | Define position to be the exact point of a well-known radiator that must be attached to the devices within the testbed.
366 | Epstein, J oe | 101 | 1 | 6.16.1 | 109 | 42 | T | Y | 6.16.1 | 109.42 | T | +-1cm tolerance is unacceptable. It cannot be reproduced reliably, and is far overspecified: this sort of tightness falls well within the noise of the errors present in the test. | Change the position tolerance to be +-0.5m, a difference that is at least practicable and may make a meaningful (though subtle) difference across all DUTs.
459 | Victor, Dalton | 101 | 1 | 6.16 | 109 | 47 | T | Y | 6.16 | 109.47 | T | "DUT's throughput is unaffected by the interference from the neighboring device." I don't see how the throughput could be unaffected by interference from overlapping BSS interferer. This statement also implies a pass/fail criteria. | Remove this statement.
210 | Sharma, Neeraj | 101 | 1.0 | 6.16.2.1 | 110 | 5 | E | N | 6.16.2.1 | 110.04 | E | "With reference to Figure x, the following equipment …" Figure # missing | Replace "Figure x" with Figure 56
1547 | Cypher, David | 101 | 1 | 6.16.2.1 | 110 | 5 | T | Y | 6.16.2.1 | 110.05 | T | To what figure is X to refer? | Change X to 56
1548 | Cypher, David | 101 | 1 | 6.16.2.1 | 110 | 25 | E | Y | 6.16.2.1 | 110.25 | E | The term, below is ambiguous | Delete below
1549 | Cypher, David | 101 | 1 | 6.16.2.2 | 110 | 29 | T | Y | 6.16.2.2 | 110.29 | MT | "this subclause" is ambiguous. Does it apply to itself, 6.16.2.2, 6.16.2, or 6.16? | replace with exact reference |  |  |  |  | See 1409
367 | Epstein, J oe | 101 | 1 | 6.16.2.3 | 110 | 35 | T | Y | 6.16.2.3 | 110.35 | T | Angle measurements on the lid presuppose the antenna configuration of the DUT. Moreover, they presuppose the shape of the DUT. I can't imagine how one would test a tablet, or a PDA, or a phone, in this test. | Antenna configuration must be abstracted. The best thing to do is specify that the antenna of the DUT must be placed in its preferred direction for normal operation, as specified by the DUT provider.
301 | Adachi, Tomoko | 101 | 1 | 6.16.2.3 | 110 | 41 | T | Y | 6.16.2.3 | 110.37 | T | It is not clear which one is AP_Jammer in Figure 56. | Change WLCP in the right hand side to AP_Jammer.
313 | Adachi, Tomoko | 101 | 1 | 6.16.2.3 | 110 | 41 | T | Y | 6.16.2.3 | 110.41 | T | It is not clear which one is AP_Jammer in Figure 56. | Change WLCP in the right hand side to AP_Jammer. |  |  |  |  | See 301
1550 | Cypher, David | 101 | 1 | 6.16.2.3 | 110 | 41 | E | Y | 6.16.2.3 | 110.41 | E | One of the WLCP should be labelled with AP_jammer, since it is referred to multiple times | Add AP_jammer to right most WLCP
1313 | Emmelmann, Marc | 101 | 1 | 6.16.2.5 | 111 | 28 | T | Y | 6.16.2.5 | 111.28 | T | "all test software should be verified" --- too unspecific. What does "verifying" mean? That you check that the software can be started, that you check that is does not have a memory leak :-). How the user assure that a software regording, e.g., throughput doeas actually record the correct value (and at what accuracy)? | Be more specific or explicitly state what should be verified. |  |  |  |  | See 1200
1551 | Cypher, David | 101 | 1 | 6.16.2.5 | 111 | 28 | T | Y | 6.16.2.5 | 111.28 | T | The term, above, is ambiguous | Delete above and replace with exact reference
1552 | Cypher, David | 101 | 1 | 6.16.2.5 | 111 | 31 | E | Y | 6.16.2.5 | 111.31 | E | The term, below is ambiguous | Delete below
1553 | Cypher, David | 101 | 1 | 6.16.3.1.1 | 111 | 46 | E | Y | 6.16.3.1.1 | 111.46 | E | Subject is singular and so should the verb | Change are to is
303 | Adachi, Tomoko | 101 | 1 | 6.16.3.1.1 | 111 | 48 | T | Y | 6.16.3.1.1 | 111.48 | T | From the title of the test, DUT/WLCP and Client_Jammer/AP_Jammer are expected to be in the same channel but not. | State at the beginning of the test that it is only testing the interference from the adjacent channel.
315 | Adachi, Tomoko | 101 | 1 | 6.16.3.1.1 | 111 | 48 | T | Y | 6.16.3.1.1 | 111.48 | T | From the title of the test, DUT/WLCP and Client_Jammer/AP_Jammer are expected to be in the same channel but not. | State at the beginning of the test that it is only testing the interference from the adjacent channel.
1554 | Cypher, David | 101 | 1 | 6.16.3.1.1 | 111 | 49 | T | Y | 6.16.3.1.1 | 111.49 | T | With the publishing of 802.11-2007, all references to the ammendment a, b, & g are void. Numerous occurrences in 6.16.3.1.1, 6.16.3.1.2, & 6.16.3.2 | Add new reference with respect to 802.11-2007
304 | Adachi, Tomoko | 101 | 1 | 6.16.3.1.1 | 112 | 7 | T | Y | 6.16.3.1.1 | 112.07 | T | "(i.e., WLANs should operate in CAM mode)" Do we need this? | Delete it.
316 | Adachi, Tomoko | 101 | 1 | 6.16.3.1.1 | 112 | 7 | T | Y | 6.16.3.1.1 | 112.07 | T | "(i.e., WLANs should operate in CAM mode)" Do we need this? | Delete it.
1555 | Cypher, David | 101 | 1 | 6.16.3.3.1 | 112 | 40 | E | Y | 6.16.3.3.1 | 112.4 | E | The term, below, is ambiguous | Delete below
1556 | Cypher, David | 101 | 1 | 6.16.3.3.1 | 112 | 49 | E | Y | 6.16.3.3.1 | 112.49 | E | SI units are not used | Change min to minutes
211 | Sharma, Neeraj | 101 | 1.0 | 6.16.3.3.1 | 113 | 3 | E | N | 6.16.3.3.1 | 113.03 | E | "… DUT after the interference.The measurement procedure …" Space missing between "interference.The" | change "interference.The" to "interference. The"
212 | Sharma, Neeraj | 101 | 1.0 | 6.16.3.3.2 | 113 | 8 | E | N | 6.16.3.3.2 | 113.08 | E | "… percentage reduction in DUT throughput …" DUT should be DUT's | Change DUT to DUT's
1557 | Cypher, David | 101 | 1 | 6.16.3.3.2 | 113 | 11 | E | Y | 6.16.3.3.2 | 113.11 | E | Perhaps an extra divisor bar | Delete disivison bar without nothing above it in equation 5
213 | Sharma, Neeraj | 101 | 1.0 | 6.16.3.3.2 | 113 | 12 | E | N | 6.16.3.3.2 | 113.12 | E | Equation (5), there is a line on top of the numerator. That line does not make sense | Remove the line
1314 | Emmelmann, Marc | 101 | 1 | 6.16.3.3.2 | 113 | 12 | E | N | 6.16.3.3.2 | 113.12 | E | Delete the line above "DUTAverageThroughputWithInterference
1558 | Cypher, David | 101 | 1 | 6.16.3.3.3 | 113 | 30 | T | Y | 6.16.3.3.3 | 113.3 | T | With the publishing of 802.11-2007, all references to the ammendment a, b, & g are void. | Add new reference with respect to 802.11-2007
214 | Sharma, Neeraj | 101 | 1.0 | 6.16.3.4 | 114 | 16 | E | N | 6.16.3.4 | 114.16 | E | Column 3 of Table 58, label is imcomplete "Client_Jammer" | Change the label to Client_Jammer Channel
1559 | Cypher, David | 101 | 1 | 6.16.3.4 | 114 | 17 | E | Y | 6.16.3.4 | 114.17 | E | Table headings are incomplete and confusing | Add Channel to third column and enclose Transmit and Receive with "()" and put a "/" between Transmit and Receive
215 | Sharma, Neeraj | 101 | 1.0 | 6.16.3.4 | 114 | 29 | E | N | 6.16.3.4 | 114.29 | E | a) and b) should have a period to be consistent with rest of the draft | Add periods
460 | Victor, Dalton | 101 | 1 | 6.17 | 115 | 1 | T | Y | 6.17 | 115.01 | T | What layer is this packet loss measured at? By only looking at MAC ACKs, MAC layer is implied. If that is the case what is the difference between this section and sensitivity measurement? Is it that retries are allowed? | Please make clear how this differs from a PER test or remove the entire section.
924 | Moorti, Rajendra | 101 | 1 | 6.17 | 115 | 1 | T | Y | 6.17 | 115.01 | T | no need for packet loss test | remove packet loss test in section 6.17 and any other references to it
1712 | Kobayashi, Mark | 101 | 1 | 6.17 | 115-123 | 1-54 | T | Y | 6.17 | 115.01 | T | Instead of using the acks to count the number of packets received, the actual number of packets received should be used directly. | Modify text to utilize actual number of packets received by the DUT instead of counting Acks.
1821 | Kobayashi, Mark | 101 | 1 | 6.17 | 115-123 | 1-54 | T | Y | 6.17 | 115.01 | T | 802.11 devices often use rf amplifiers to achieve power requirements. As a result, power delivered by the device may change over time as devices heat up. Add a power meter such that power can be measured to assure that the power at any given time during a measurement can be checked and reported. | Explain in draft text what insertion losses need to be taken into account and how it applies to the measurement made by the added power meter to infer the power delivered to the DUT. Modify diagrams to add power meter and to clarify explanations. Report received power for each power level to the DUT used and how it was derived in reported results. |  |  |  |  | See 1820
1560 | Cypher, David | 101 | 1 | 6.17.2.2 | 116 | 7 | E | Y | 6.17.2.2 | 116.07 | E | The term, below, is ambiguous | Delete below
1615 | Hamilton, Mark | 101 | 1 | 6.17.2.2 | 116 | 8 | T | Y | 6.17.2.2 | 116.08 | T | The text describing taking measurements at test points 2 and 3 is too vague. The wireless traffic analyzer has to be sure to have adequate signal strength to receive all measured frames. | Change last sentence of 6.17.2.2 to, "The measurements of the unicast Data frames transmitted to the endstation are taken at test point 2. The measurements of the 802.11 ACKs generated by the endstation are taken at test point 3."
1730 | Kobayashi, Mark | 101 | 1 | 6.17.2.2.1 | 116 | 12-13 | T | Y | 6.17.2.2.1 | 116.12 | T | The attenuation value should be specified within a tolerance | Specify the allowed tolerance from desired for each attenuator step. |  |  |  |  | See 1708
41 | Pirzada, Fahd | 101 | 1.0 | 6.17.2.2.1 | 115 | 20 | T | Y | 6.17.2.2.1 | 116.19 | T | Why do we need AETE when it cannot measure/receive upstream traffic | AETE is already represented as a logical subset of AP+TG (traffic generator) so remove the use of AETE from the draft.
42 | Pirzada, Fahd | 101 | 1.0 | 6.17.2.2.1 | 115 | 23 | T | Y | 6.17.2.2.1 | 116.22 | T | Accuracy of 1% does not mean anything. | Clarify or remove.
305 | Adachi, Tomoko | 101 | 1 | 6.17.2.2.3 | 116 | 35 | T | Y | 6.17.2.2.1 | 116.22 | T | "Latency-sensitive traffic" Will the packet be discarded when its lifetime expires? Won't that give different factor to the packet loss test? Won't it be better to use a non-latency-sensitive traffic and measure the distribution of latency? | As in comment.
306 | Adachi, Tomoko | 101 | 1 | 6.17.3.2.3 | 120 | 16 | T | Y | 6.17.2.2.1 | 116.22 | T | "Latency-sensitive traffic" Will the packet be discarded when its lifetime expires? Won't that give different factor to the packet loss test? Won't it be better to use a non-latency-sensitive traffic and measure the distribution of latency? | As in comment. |  |  |  |  | 305
1616 | Hamilton, Mark | 101 | 1 | 6.17.2.2.1 | 116 | 22 | T | Y | 6.17.2.2.1 | 116.22 | T | If an AETE is not used, doesn't the generated traffic still need to have some accuracy? | From last sentence of 6.17.2.2.1, delete "AETE".
1617 | Hamilton, Mark | 101 | 1 | 6.17.2.2.1 | 116 | 22 | T | Y | 6.17.2.2.1 | 116.22 | T | What is "accuracy" of a traffic generator measuring? | Add text to describe what is being measured to an accuracy of 1% for the traffic generator.
1561 | Cypher, David | 101 | 1 | 6.17.2.2.2 | 116 | 27 | T | Y | 6.17.2.2.2 | 116.27 | MT | "this subclause " is ambiguous. Does it refer to itself, 6.17.2.2, 6.17.2, or 6.17? | Replace "this subclause" with exact reference
317 | Adachi, Tomoko | 101 | 1 | 6.17.2.2.3 | 116 | 35 | T | Y | 6.17.2.2.3 | 116.35 | T | "Latency-sensitive traffic" Will the packet be discarded when its lifetime expires? Won't that give different factor to the packet loss test? Won't it be better to use a non-latency-sensitive traffic and measure the distribution of latency? | As in comment. |  |  |  |  | See 305
1768 | Kobayashi, Mark | 101 | 1 | 6.17.2.3 | 116 | 49-54 | T | Y | 6.17.2.3 | 116.49 | T | Measurement uncertainty is not uniformly discussed. Come up with a consistent technical perspective and how a calculation of measurement uncertainty would be done. | Determine a uniform perspective on measurement uncertainty and implement this throughout the document. Also, add text on how to implement the calculation of measurement uncertainty for each section. |  |  |  |  | See 1736
1769 | Kobayashi, Mark | 101 | 1 | 6.17.2.3 | 116 | 49-54 | T | Y | 6.17.2.3 | 116.49 | T | It seems like the calculation of error margins are not consistent throughout the document. Determine a consistent technical perspective on error margin and show how calculation of error margins are determined. | Modify text to utilize a consistent language for error margins and show how error margins are calculate for each section |  |  |  |  | See 1737
1562 | Cypher, David | 101 | 1 | 6.17.2.3 | 116 | 51 | T | Y | 6.17.2.3 | 116.51 | T | The term, above, is ambiguous | Delete above and replace with exact reference
1782 | Kobayashi, Mark | 101 | 1 | 6.17.2.3.1 | 117 | 11-12 | T | Y | 6.17.2.3.1 | 117.11 | T | what are commonly used methods? Explain in further detail in the resolution and in the draft text | Explain in furhter detail in the resolution and draft text.
1783 | Kobayashi, Mark | 101 | 1 | 6.17.2.3.1 | 117 | 11-12 | T | Y | 6.17.2.3.1 | 117.11 | T | what is substitution? Explain this and put further detail in the draft | Explain this and put further detail in the draft
1563 | Cypher, David | 101 | 1 | 6.17.2.4.1 | 117 | 30 | E | Y | 6.17.2.4.1 | 117.3 | E | IEEE Standards style manual | Add : after follows
219 | Sharma, Neeraj | 101 | 1.0 | 6.17.2.4.1 | 117 | 32 | E | N | 6.17.2.4.1 | 117.32 | E | Period is missing after the end of a) | Add period
220 | Sharma, Neeraj | 101 | 1.0 | 6.17.2.4.1 | 117 | 36 | E | N | 6.17.2.4.1 | 117.36 | E | Period is missing after the end of f) | Add period
1619 | Hamilton, Mark | 101 | 1 | 6.17.2.4.2 | 117 | 45 | T | Y | 6.17.2.4.2 | 117.45 | T | What was the baseline setting for QoS priority for latency-sensitive and background traffic, if not voice and best-effort, respectively? | Add baseline settings for these QoS priority settings to 6.17.2.4.1
393 | Ptasinski, Henry | 101 | 1 | 6.17.2.4.2 | 117 | 53 | T | Y | 6.17.2.4.2 | 117.53 | T | The WEP-40 and WEP-104 algorithms are deprecated in IEEE Std 802.11-2007. | Remove testing of deprecated algorithms.
1620 | Hamilton, Mark | 101 | 1 | 6.17.2.4.2 | 118 | 6 | T | Y | 6.17.2.4.2 | 118.06 | T | The baseline specifies turning off periodic scanning, however, the behavior with periodic scanning on can be a very useful result. | Add a Modifier: j) Periodic scanned enabled, if possible
1621 | Hamilton, Mark | 101 | 1 | 6.17.2.5 | 118 | 13 | T | Y | 6.17.2.5 | 118.13 | T | What is "Frame rate" in this context that is set to a percentage of PHY rate? Those two parameters are not related in a way I can understand | Clarify test condition (b)'s intent.
1622 | Hamilton, Mark | 101 | 1 | 6.17.2.5 | 118 | 15 | T | Y | 6.17.2.5 | 118.15 | T | I don't see any mention of the use of background traffic in this test, so to what do these frame sizes (and rates in (d), and directions in (f)) refer? | Delete (c), (d) and (f) or clarify text as to application.
1704 | Kobayashi, Mark | 101 | 1 | 6.17.2.7 | 118 | 45-54 | T | Y | 6.17.2.7 | 118.45 | T | The minimum insertion loss for the system should be reported | Add text reporting that the minimum insertion loss of the test system shall be reported.
221 | Sharma, Neeraj | 101 | 1.0 | 6.17.2.7 | 118 | 52 | E | N | 6.17.2.7 | 118.51 | E | Period missing after the first 2 bullets | Add period
1623 | Hamilton, Mark | 101 | 1 | 6.17.3.2 | 119 | 25 | T | Y | 6.17.3.2 | 119.25 | T | To accurately monitor traffic from the SETE-1 or 802.11 STA (shown in Figure 61), the 802.11 traffic analyzer need to take measurements at a point between the SETE-1 or 802.11 STA and the attenuator. | An additional Test Point is needed to the left of the variable attenuator, and measurements need to be taken at this test point for uplink traffic.
1564 | Cypher, David | 101 | 1 | 6.17.3.2. | 119 | 25 | E | Y | 6.17.3.2. | 119.25 | E | The term, below is ambiguous | Delete below
1565 | Cypher, David | 101 | 1 | 6.17.3.2.1 | 119 | 29 | T | Y | 6.17.3.2.1 | 119.29 | T | The sentence states that the following equipment is required, but the b) item is marked optional. Is it optional or required? Is the option only applied if a modifier is used? The note states that SETE is not required. So what is required? | Too confused to propose
1731 | Kobayashi, Mark | 101 | 1 | 6.17.3.2.1 | 119 | 38 | T | Y | 6.17.3.2.1 | 119.38 | T | The attenuation value should be specified within a tolerance | Specify the allowed tolerance from desired for each attenuator step. |  |  |  |  | See 1708
1566 | Cypher, David | 101 | 1 | 6.17.3.2.2 | 120 | 8 | T | Y | 6.17.3.2.2 | 120.08 | MT | "this subclause" is ambiguous. Does it apply to itself, 6.17.3.2.2, 6.17.3.2, 6.17.3, or 6.17? | replace with exact reference |  |  |  |  | See 1409
318 | Adachi, Tomoko | 101 | 1 | 6.17.3.2.3 | 120 | 16 | T | Y | 6.17.3.2.3 | 120.16 | T | "Latency-sensitive traffic" Will the packet be discarded when its lifetime expires? Won't that give different factor to the packet loss test? Won't it be better to use a non-latency-sensitive traffic and measure the distribution of latency? | As in comment. |  |  |  |  | See 305
1770 | Kobayashi, Mark | 101 | 1 | 6.17.3.3 | 120 | 34-44 | T | Y | 6.17.3.3 | 120.34 | T | Measurement uncertainty is not uniformly discussed. Come up with a consistent technical perspective and how a calculation of measurement uncertainty would be done. | Determine a uniform perspective on measurement uncertainty and implement this throughout the document. Also, add text on how to implement the calculation of measurement uncertainty for each section. |  |  |  |  | See 1736
1771 | Kobayashi, Mark | 101 | 1 | 6.17.3.3 | 120 | 34-44 | T | Y | 6.17.3.3 | 120.34 | T | It seems like the calculation of error margins are not consistent throughout the document. Determine a consistent technical perspective on error margin and show how calculation of error margins are determined. | Modify text to utilize a consistent language for error margins and show how error margins are calculate for each section |  |  |  |  | See 1737
1567 | Cypher, David | 101 | 1 | 6.17.3.3 | 120 | 36 | T | Y | 6.17.3.3 | 120.36 | T | The term, above, is ambiguous | Delete above and replace with exact reference
222 | Sharma, Neeraj | 101 | 1.0 | 6.17.3.4.1 | 120 | 54 | E | N | 6.17.3.4.1 | 120.53 | E | Period missing after bullets a) and e) | Add period
1624 | Hamilton, Mark | 101 | 1 | 6.17.3.4.1 | 121 | 7 | T | Y | 6.17.3.4.1 | 121.07 | T | The setting of the maximum retry counters can become important in this test and needs to be included | Add a retry counter setting to the baseline configuration
280 | Marshall, Bill | 101 | 1.0 | 6.17.3.4.2 | 121 | 16 | E | N | 6.17.3.4.2 | 121.16 | E | QOS | change to "QoS"
394 | Ptasinski, Henry | 101 | 1 | 6.17.3.4.2 | 121 | 19 | T | Y | 6.17.3.4.2 | 121.19 | T | The WEP-40 and WEP-104 algorithms are deprecated in IEEE Std 802.11-2007. | Remove testing of deprecated algorithms.
1315 | Emmelmann, Marc | 101 | 1 | 6.17.3.4.2 | 121 | 26 | T | Y | 6.17.3.4.2 | 121.26 | T | Missing Sentence "Only one variation may be tested at a time" | add sentence
1706 | Kobayashi, Mark | 101 | 1 | 6.17.3.7 | 122 | 36-54 | T | Y | 6.17.3.7 | 122.36 | T | The minimum insertion loss for the system should be reported | Add text reporting that the minimum insertion loss of the test system should be reported.
1568 | Cypher, David | 101 | 1 | 6.17.3.7 | 123 | 2 | T | Y | 6.17.3.7 | 123.02 | MT | 6.17.2.4.2 does not contain the information. Is it 6.17.3.4.2? | Change 6.17.2.4.2 to 6.17.3.4.2
1822 | Kobayashi, Mark | 101 | 1 | 6.18 | 123-129 | 1-54 | T | Y | 6.18 | 123.07 | T | 802.11 devices often use rf amplifiers to achieve power requirements. As a result, power delivered by the device may change over time as devices heat up. Add a power meter such that power can be measured to assure that the power at any given time during a measurement can be checked and reported. | Explain in draft text what insertion losses need to be taken into account and how it applies to the measurement made by the added power meter to infer the power delivered to the DUT. Modify diagrams to add power meter and to clarify explanations. Report received power for each power level to the DUT used and how it was derived in reported results. |  |  |  |  | See 1820
925 | Moorti, Rajendra | 101 | 1 | 6.18 | 123 | 7 | T | Y | 6.18 | 123.07 | T | no need for latency test | remove latency test in section 6.18 and any other references to it
307 | Adachi, Tomoko | 101 | 1 | 6.18.1 | 123 | 16 | T | Y | 6.18.1 | 123.16 | T | Is the "Data network" in Figure 62 wireless? Is there any meaning in the vertical dimension ("Packet latency")? | Redraw Figure 62 to be more understandable.
319 | Adachi, Tomoko | 101 | 1 | 6.18.1 | 123 | 16 | T | Y | 6.18.1 | 123.16 | T | Is the "Data network" in Figure 62 wireless? Is there any meaning in the vertical dimension ("Packet latency")? | Redraw Figure 62 to be more understandable.
1318 | Reuss, Edward | 101 | 1 | 6.18.1 | 123 | 36 | E | N | 6.18.1 | 123.36 | E | "effect" should be "affect". | Change to "affect".
1732 | Kobayashi, Mark | 101 | 1 | 6.18.2.2.1 | 124 | 11 | T | Y | 6.18.2.2.1 | 124.11 | T | The attenuation value should be specified within a tolerance | Specify the allowed tolerance from desired for each attenuator step. |  |  |  |  | See 1708
43 | Pirzada, Fahd | 101 | 1.0 | 6.18.2.2.1 | 124 | 17 | T | Y | 6.18.2.2.1 | 124.17 | T | Why do we need AETE when it cannot measure/receive upstream traffic | AETE is already represented as a logical subset of AP+TG (traffic generator) so remove the use of AETE from the draft. |  |  |  |  | See 41 |  |  |  | Same comment as CID 41, different subclause
44 | Pirzada, Fahd | 101 | 1.0 | 6.18.2.2.1 | 0 | 0 | T | Y | 6.18.2.2.1 | 124.21 | T | Accuracy of 1% does not mean anything. | Clarify or remove. |  |  |  |  | See 42 |  |  |  | Same issue as for CID 42
1625 | Hamilton, Mark | 101 | 1 | 6.18.2.2.1 | 124 | 24 | T | Y | 6.18.2.2.1 | 124.24 | T | In NOTE 1, it specifies synchronized clocks shared by endstation under test, and AP or AETE. How can this be done? | This is a requirement, not a "should" note, but it is also not clear how to do it or if it is even possible. The test should be reformulated without this requirement.
1569 | Cypher, David | 101 | 1 | 6.18.2.2.1 | 124 | 26 | T | Y | 6.18.2.2.1 | 124.26 | T | Note 2: It is the use of an AETE that is not required, not the advantage is not required | Change to "The use of an AETE in items (c), (d), and (e) is not required."
1570 | Cypher, David | 101 | 1 | 6.18.2.2.2 | 124 | 33 | T | Y | 6.18.2.2.2 | 124.33 | MT | "this subclause" is ambiguous | replace with exact reference |  |  |  |  | See 1409
1772 | Kobayashi, Mark | 101 | 1 | 6.18.2.3 | 124 | 39-44 | T | Y | 6.18.2.3 | 124.39 | T | Measurement uncertainty is not uniformly discussed. Come up with a consistent technical perspective and how a calculation of measurement uncertainty would be done. | Determine a uniform perspective on measurement uncertainty and implement this throughout the document. Also, add text on how to implement the calculation of measurement uncertainty for each section. |  |  |  |  | See 1736
1773 | Kobayashi, Mark | 101 | 1 | 6.18.2.3 | 124 | 39-44 | T | Y | 6.18.2.3 | 124.39 | T | It seems like the calculation of error margins are not consistent throughout the document. Determine a consistent technical perspective on error margin and show how calculation of error margins are determined. | Modify text to utilize a consistent language for error margins and show how error margins are calculate for each section |  |  |  |  | See 1737
1571 | Cypher, David | 101 | 1 | 6.18.2.3 | 124 | 42 | T | Y | 6.18.2.3 | 124.42 | T | The term, above, is ambiguous | Delete above and replace with exact reference
1572 | Cypher, David | 101 | 1 | 6.18.2.4 | 125 | 10 | T | Y | 6.18.2.4 | 125.1 | T | this subclause is ambiguous | replace with exact reference
1573 | Cypher, David | 101 | 1 | 6.18.2.6 | 125 | 26 | T | Y | 6.18.2.6 | 125.26 | T | This sentence states that the AETE can optionally be replaced by …, however it is these two equipment that are listed as required in the 6.18.2.2.1, not the AETE. | Reverse the items in the sentence that the two equipment can be replaced by AETE
1574 | Cypher, David | 101 | 1 | 6.18.2.6 | 125 | 30 | T | Y | 6.18.2.6 | 125.3 | T | All of the steps a) through d) use AETE, but AETE is not required. | Rewrite steps using the two equipment, not AETE.
1626 | Hamilton, Mark | 101 | 1 | 6.18.2.6 | 125 | 32 | T | Y | 6.18.2.6 | 125.32 | T | Steps (b) and (d) of the procedure indicate that the "DUT calculates … delay." There is no description how this is done. | Add a description of how this delay is to be measured. Is it from start of frame rx to start of frame tx; end of frame rx to end of frame tx, etc? Also, are the measurements to be averaged, and if so what averaging method?
1575 | Cypher, David | 101 | 1 | 6.18.2.6 | 125 | 38 | T | Y | 6.18.2.6 | 125.38 | T | The term, above, is ambiguous | Replace with "Steps a) through d) are then …"
74 | Trachewsky, Jason | 101 | 1.0 | 6.18.3.2.1 | 126 | 33-37 | T | Y | 6.18.3.2.1 | 126.33 | T | The proposed measurement method is too restrictive. | A high-speed (e.g., 20 GSPS) scope should also be allowed for delay and jitter calculations.
985 | Kolze, Thomas | 101 | 1 | 6.18.3.2.1 | 126 | 33-37 | T | Y | 6.18.3.2.1 | 126.33 | T | The proposed measurement method is too restrictive. | A high-speed (e.g., 20 GSPS) scope should also be allowed for delay and jitter calculations.
1576 | Cypher, David | 101 | 1 | 6.18.3.2.1 | 126 | 33 | T | Y | 6.18.3.2.1 | 126.33 | T | The sentence states that the following equipment is required, but the b) item is marked optional. Is it optional or required? Is the option only applied if a modifier is used? The note states that SETE is not required. So what is required? | Too confused to propose
1878 | Trachewsky, Jason |  |  | 6.18.3.2.1 | 126 | 33-37 | T | Y | 6.18.3.2.1 | 126.33 | T | The proposed measurement method is too restrictive. | A high-speed (e.g., 20 GSPS) scope should also be allowed for delay and jitter calculations.
1733 | Kobayashi, Mark | 101 | 1 | 6.18.3.2.1 | 126 | 38 | T | Y | 6.18.3.2.1 | 126.38 | T | The attenuation value should be specified within a tolerance | Specify the allowed tolerance from desired for each attenuator step. |  |  |  |  | See 1708
293 | Hansen, Christopher | 101 | 1.0 | 6.17 | 127 | 1 | T | Y | 6.18 | 127.01 | MT | Packet is not defined. | Packet is a vague term. The term "frame" is normally used in the IEEE at the link layer. Do you mean link layer frames? If so, use the term frame. If not, then clarify at what layer we are interested in measuring.
1577 | Cypher, David | 101 | 1 | 6.18.3.2.2 | 127 | 7 | T | Y | 6.18.3.2.2 | 127.07 | MT | "this subclause" is ambiguous | replace with exact reference |  |  |  |  | See 1409
1774 | Kobayashi, Mark | 101 | 1 | 6.18.3.3 | 127 | 14-22 | T | Y | 6.18.3.3 | 127.14 | T | Measurement uncertainty is not uniformly discussed. Come up with a consistent technical perspective and how a calculation of measurement uncertainty would be done. | Determine a uniform perspective on measurement uncertainty and implement this throughout the document. Also, add text on how to implement the calculation of measurement uncertainty for each section. |  |  |  |  | See 1736
1775 | Kobayashi, Mark | 101 | 1 | 6.18.3.3 | 127 | 14-22 | T | Y | 6.18.3.3 | 127.14 | T | It seems like the calculation of error margins are not consistent throughout the document. Determine a consistent technical perspective on error margin and show how calculation of error margins are determined. | Modify text to utilize a consistent language for error margins and show how error margins are calculate for each section |  |  |  |  | See 1737
1578 | Cypher, David | 101 | 1 | 6.18.3.6 | 127 | 43 | T | Y | 6.18.3.6 | 127.43 | T | If an SETE is not required, why is the procedure defined using an SETE. The procedure should be written using the required equipment. | Add procedure for the required equipment.
1319 | Reuss, Edward | 101 | 1 | 6.18.3.6 | 128 | 12 | E | N | 6.18.3.6 | 128.12 | E | "calculated" should be "calculate". | Drop the trailing "d".
1579 | Cypher, David | 101 | 1 | 6.18.3.6 | 128 | 18 | T | Y | 6.18.3.6 | 128.18 | T | The term, above, is ambiguous | Replace with "Steps a) through n) are then repeated…"
1627 | Hamilton, Mark | 101 | 1 | 6.18.3.6 | 128 | 23 | T | Y | 6.18.3.6 | 128.23 | T | Per NOTES 1 and 2, the delay caused by retries on the air will be counted as "penalties" for the DUT. This makes no practical sense for this test. Latency through and caused by the DUT is what is useful to measure. There will be other latencies due to collisions and retries that will swamp the useful data if they are included. | Change NOTE 1 so that the timestamp of interest is for the last packet sent (and finally acknowledged by the AP). Change NOTE 2 so that the timestamp of interest is for the first packet sent by the AP, not the packet finally acknowledged by the endstation.
1801 | Kobayashi, Mark | 101 | 1 | 6.18.3.7 | 128 | 28-54 | T | Y | 6.18.3.7 | 128.28 | T | Measurement test system insertion loss should be called out in addition to measurements | Add explicit instructions to measure test system insertion losses and report them in test reports to those metrics and measurements that do not call this out |  |  |  |  | See 1790
926 | Moorti, Rajendra | 101 | 1 | 6.19 | 129 | 1 | T | Y | 6.19 | 129.01 | T | no need for jitter test | remove jitter test in section 6.19 and any other references to it
1823 | Kobayashi, Mark | 101 | 1 | 6.19 | 129-134 | 1-54 | T | Y | 6.19 | 129.01 | T | 802.11 devices often use rf amplifiers to achieve power requirements. As a result, power delivered by the device may change over time as devices heat up. Add a power meter such that power can be measured to assure that the power at any given time during a measurement can be checked and reported. | Explain in draft text what insertion losses need to be taken into account and how it applies to the measurement made by the added power meter to infer the power delivered to the DUT. Modify diagrams to add power meter and to clarify explanations. Report received power for each power level to the DUT used and how it was derived in reported results. |  |  |  |  | See 1820
223 | Sharma, Neeraj | 101 | 1.0 | 6.19.1 | 129 | 10 | E | N | 6.19.1 | 129.09 | E | The packet reception delay between pact 2 and 3 (9ms) shown in Figure 63 is less than transmission delay (10ms) | Change packet reception delay between packet 2 and 3 to anything > 10ms
1580 | Cypher, David | 101 | 1 | 6.19.1 | 129 | 25 | T | Y | 6.19.1 | 129.25 | MT | "this subclause" is ambiguous | replace with exact reference |  |  |  |  | See 1409
1707 | Kobayashi, Mark | 101 | 1 | 6.19.1.1 | 129 | 40-45 | T | Y | 6.19.1.1 | 129.4 | T | The actual equations and/or calculation description specific to 802.11 from section 6.3.1 RFC 3550 would clarify what is needed to accomplish this measurement | Add paraphrase wording from section 6.3.1 RFC 3550 as applicable to 802.11 measurements
1581 | Cypher, David | 101 | 1 | 6.19.2.1 | 130 | 8 | T | Y | 6.19.2.1 | 130.08 | T | The items listed in this sentence are not the items provided. For example resource requirements (6.19.2.2.1), configuration parameters (6.19.2.4), etc. The levels are not the same and no mention of error margin(6.19.2.3) | Rewrite sentence using the heading from the same level (e.g., test configurations, error margin, configuration parameters, test conditions, and test procedure)
1734 | Kobayashi, Mark | 101 | 1 | 6.19.2.2.1 | 130 | 24 | T | Y | 6.19.2.2.1 | 130.24 | T | The attenuation value should be specified within a tolerance | Specify the allowed tolerance from desired for each attenuator step. |  |  |  |  | See 1708
1628 | Hamilton, Mark | 101 | 1 | 6.19.2.2.1 | 130 | 28 | T | Y | 6.19.2.2.1 | 130.28 | T | This test claims to measure jitter both downstream and upstream (in clause 6.19.2.2), but the Resource requirements have no provision for generation of upstream traffic | Add appropriate equipment to the first paragraph list, and duplicate the requirements in the third paragraph ("the endstation under test should have an internal method of time stamping received frames…") for the AP for AETE being used.
45 | Pirzada, Fahd | 101 | 1.0 | 6.19.2.2.1 | 130 | 29 | T | Y | 6.19.2.2.1 | 130.29 | T | Why do we need AETE when it cannot measure/receive upstream traffic | AETE is already represented as a logical subset of AP+TG (traffic generator) so remove the use of AETE from the draft. |  |  |  |  | See 41 |  |  |  | Same comment as CID 41, different subclause
46 | Pirzada, Fahd | 101 | 1.0 | 6.19.2.2.1 | 130 | 33 | T | Y | 6.19.2.2.1 | 130.33 | T | Accuracy of 1% does not mean anything. | Clarify or remove. |  |  |  |  | See 42 |  |  |  | Same issue as for CID 42
47 | Pirzada, Fahd | 101 | 1.0 | 6.19.2.2.1 | 130 | 37 | T | Y | 6.19.2.2.1 | 130.35 | T | Lack of further detail about an internal method of time stamping is within the scope of this specification | Provide details/references for methods that can be used to time stamp received frames
224 | Sharma, Neeraj | 101 | 1.0 | 6.19.2.2.1 | 130 | 39 | E | N | 6.19.2.2.1 | 130.39 | E | "The use of an AETE as described in (e) is not required…" There is no (e) in list of resource requirements | Either add e) to list of resoruces
1582 | Cypher, David | 101 | 1 | 6.19.2.2.1 | 130 | 39 | T | Y | 6.19.2.2.1 | 130.39 | T | There is no item (e) where AETE is described | Delete sentence.
1583 | Cypher, David | 101 | 1 | 6.19.2.2.2 | 130 | 47 | T | Y | 6.19.2.2.2 | 130.47 | MT | "this subclause" is ambiguous | replace with exact reference |  |  |  |  | See 1409
1776 | Kobayashi, Mark | 101 | 1 | 6.19.2.3 | 131 | 1-8 | T | Y | 6.19.2.3 | 131.01 | T | Measurement uncertainty is not uniformly discussed. Come up with a consistent technical perspective and how a calculation of measurement uncertainty would be done. | Determine a uniform perspective on measurement uncertainty and implement this throughout the document. Also, add text on how to implement the calculation of measurement uncertainty for each section. |  |  |  |  | See 1736
1777 | Kobayashi, Mark | 101 | 1 | 6.19.2.3 | 131 | 1-8 | T | Y | 6.19.2.3 | 131.01 | T | It seems like the calculation of error margins are not consistent throughout the document. Determine a consistent technical perspective on error margin and show how calculation of error margins are determined. | Modify text to utilize a consistent language for error margins and show how error margins are calculate for each section |  |  |  |  | See 1737
1584 | Cypher, David | 101 | 1 | 6.19.2.3 | 131 | 3 | T | Y | 6.19.2.3 | 131.03 | T | The term, above, is ambiguous | Delete above and replace with exact reference
1585 | Cypher, David | 101 | 1 | 6.19.2.6 | 131 | 27 | T | Y | 6.19.2.6 | 131.27 | T | The procedure is not written using the require equipment, but the optional AETE | Add procedure for the required equipment.
1586 | Cypher, David | 101 | 1 | 6.19.2.6 | 131 | 40 | T | Y | 6.19.2.6 | 131.4 | T | The term, above, is ambiguous | Replace above with the procedure that is to be defined for the required equipment
225 | Sharma, Neeraj | 101 | 1.0 | 6.19.2.7 | 131 | 5 | E | N | 6.19.2.7 | 131.45 | E | Period missing | Add a period
1802 | Kobayashi, Mark | 101 | 1 | 6.19.2.7 | 131 | 45-54 | T | Y | 6.19.2.7 | 131.45 | T | Measurement test system insertion loss should be called out in addition to measurements | Add explicit instructions to measure test system insertion losses and report them in test reports to those metrics and measurements that do not call this out |  |  |  |  | See 1790
1587 | Cypher, David | 101 | 1 | 6.19.2.7 | 131 | 54 | E | Y | 6.19.2.7 | 131.54 | E | Extraneous period | Delete extraneous period
1588 | Cypher, David | 101 | 1 | 6.19.3.1 | 132 | 19 | T | Y | 6.19.3.1 | 132.19 | T | The items listed in this sentence are not the items provided. For See similar comment for 6.19.2.1 | See similar comment for 6.19.2.1
1590 | Cypher, David | 101 | 1 | 6.19.3.6 | 132 | 24 | T | Y | 6.19.3.6 | 132.24 | T | The term, above, is ambiguous | delete above
1589 | Cypher, David | 101 | 1 | 6.19.3.2.2 | 132 | 37 | T | Y | 6.19.3.2.2 | 132.37 | MT | "this subclause" is ambiguous | replace with exact reference |  |  |  |  | See 1409
1778 | Kobayashi, Mark | 101 | 1 | 6.19.3.3 | 132 | 44-50 | T | Y | 6.19.3.3 | 132.44 | T | Measurement uncertainty is not uniformly discussed. Come up with a consistent technical perspective and how a calculation of measurement uncertainty would be done. | Determine a uniform perspective on measurement uncertainty and implement this throughout the document. Also, add text on how to implement the calculation of measurement uncertainty for each section. |  |  |  |  | See 1736
1779 | Kobayashi, Mark | 101 | 1 | 6.19.3.3 | 132 | 44-50 | T | Y | 6.19.3.3 | 132.44 | T | It seems like the calculation of error margins are not consistent throughout the document. Determine a consistent technical perspective on error margin and show how calculation of error margins are determined. | Modify text to utilize a consistent language for error margins and show how error margins are calculate for each section |  |  |  |  | See 1737
1316 | Emmelmann, Marc | 101 | 1 | 6.19.3.3 | 132 | 46 | T | Y | 6.19.3.3 | 132.46 | T | "all test software should be verified" --- too unspecific. What does "verifying" mean? That you check that the software can be started, that you check that is does not have a memory leak :-). How the user assure that a software regording, e.g., throughput doeas actually record the correct value (and at what accuracy)? | Be more specific or explicitly state what should be verified. |  |  |  |  | See 1200
1803 | Kobayashi, Mark | 101 | 1 | 6.19.3.7 | 134 | 1-26 | T | Y | 6.19.3.7 | 134.01 | T | Measurement test system insertion loss should be called out in addition to measurements | Add explicit instructions to measure test system insertion losses and report them in test reports to those metrics and measurements that do not call this out |  |  |  |  | See 1790
226 | Sharma, Neeraj | 101 | 1.0 | 6.19.3.7 | 134 | 21 | E | N | 6.19.3.7 | 134.21 | E | Period missing | Add a period
1317 | Emmelmann, Marc | 101 | 1 | 6.20 |  |  | T | Y | 6.20 | 134.26 | T | Two values are measured to represent the proposed video metric: a/ average packet loss rate and b/ (video) delay facter. the second (DF) is specific to the video programm / client used as it correlates with the buffer required for playing the video. the former (MLR) is a loss rate which can be measured without introducing the relation to video in this application. | Delete the entire section 6.20 as it does not primarily describe a WLAN specific metric. One could instead provide a measurement for avg. packet loss.
929 | Petranovich, James | 101 | 1 | 6.2 | 134 | 27 | T | Y | 6.2 | 134.27 | T | Video performance tests are or should be outside the scope of 802 and should not be considered. | delete section 6.20 are related clauses.
1 | Yamaura, Tomoya | 101 | 1.0 | 6.20 | 134 | 27 | T | Y | 6.20 | 134.27 | T | Measuring the absolute delay is important for streaming video application, in general. If using larger number of MAC level retransmission as much as possible, using TCP, and using large buffer at higher layer may have a good quality but it has larger absolute delay. Customer would not accpet 1 sec delay for changing channel when watching realtime program. DF is delay related parameter, but absolute delay is more directly coupled parameter with user experience. | Add measurement of absolute delay to video performane test. Or, completely remove clause 6.20 and 4.4.2
1888 | Erceg, Vinko |  |  | 6.20 |  |  | T | Y | 6.20 | 134.27 | T | "Video performance" will be studied in more details in newly formed study groups (VTS). | Remove Sectioon 6.20.
1669 | Kobayashi, Mark | 101 | 1 | 6.20 | 134-141 | 1-50 | T | Y | 6.20 | 134.28 | T | Remove the video performance measurement section as the measurement prescribed reaches far beyond wireless performance metrics. The measurements prescribed depend on many factors such as video coding/decoding algorithms (ie video codecs) which are far beyond the scope of technical areas of the IEEE 802.11 | Remove section 6.20
1804 | Kobayashi, Mark | 101 | 1 | 6.20 | 134-141 | 1-54 | T | Y | 6.20 | 134.28 | T | There are no diagrams that show configuring a pair of wireless devices together. Is this a wireless test? | Add a diagram showing the typical conducted and OTA diagram or just remove the whole section.
1824 | Kobayashi, Mark | 101 | 1 | 6.20 | 134-142 | 1-54 | T | Y | 6.20 | 134.28 | T | 802.11 devices often use rf amplifiers to achieve power requirements. As a result, power delivered by the device may change over time as devices heat up. Add a power meter such that power can be measured to assure that the power at any given time during a measurement can be checked and reported. | Explain in draft text what insertion losses need to be taken into account and how it applies to the measurement made by the added power meter to infer the power delivered to the DUT. Modify diagrams to add power meter and to clarify explanations. Report received power for each power level to the DUT used and how it was derived in reported results. |  |  |  |  | See 1820
332 | Chan, Douglas | 101 | 1 | 6.20 | 134-135 |  | T | Y | 6.20 | 134.28 | T | While MDI is borrowed from an RFC, we seem to be inventing/developing video perf metrics for this specs. Is that in the PAR? Should examine and considering using existing metrics from video standards, like those from RFCs, ISO, ITU or MPEG. | Please do so as suggested.
461 | Victor, Dalton | 101 | 1 | 6.20 | 134 | 26 | T | Y | 6.20 | 134.28 | T | Testing of Video performance of a device is not within the scope of 802.11, which is a MAC/PHY specification. Video performance depends so much on other components of the system, such as CoDec, buffering, processing power, memory size and speed, etc, that wireless performance cannot be inferred from Video performance. What parameter of wireless performance does this section address that other metrics do not? | Remove this section.
463 | Victor, Dalton | 101 | 1 | 6.20 | 134 |  | T | Y | 6.20 | 134.28 | T | There is a new Video Stream Task Group which should cover this if it's within the scope of 802.11 | Remove Section 6.20.
509 | Lauer, Joseph | 101 | 1 | 6.20 | 134 | 27 | T | Y | 6.20 | 134.28 | T | This test is tied to a specific application, depends on design components beyond the scope of 802.11 (such as video codecs), and produces results which are subjective metrics. | Remove this test.
927 | Moorti, Rajendra | 101 | 1 | 6.20 | 134 | 27 | T | Y | 6.20 | 134.28 | T | no need for video performance test | remove video performance test in section 6.20 and any other references to it
986 | Kolze, Thomas | 101 | 1 | 6.20 |  |  | T | Y | 6.20 | 134.28 | T | "Video performance" will is tasked to newly formed study group (VTS). | Remove Section 6.20.
1649 | Gupta, Pratibha | 101 | 1 | 6.20.1 | 134 | 31 | T | N | 6.20.1 | 134.31 | T | Why is the test restricted to unicast data frames? In practice, most video streaming scenarios will employ multicast from the AP to multiple receiving devices. Multicast data frames are sent with different PHY (rate, modulation & coding scheme) and MAC (retries, aggregation etc.) characteristics from unicast data frames, and the results from unicast cannot easily be extrapolated to the multicast case. | Consider defining a test case for a more practical video streaming scenario, includng multicast.
462 | Victor, Dalton | 101 | 1 | 6.20.1 | 134 | 37 | T | Y | 6.20.1 | 134.37 | T | Video performance is not an extension of throughput measurement! | Remove that statement along with section 6.20
1591 | Cypher, David | 101 | 1 | 6.20.1 | 134 | 37 | T | Y | 6.20.1 | 134.37 | T | It does not apply to all environments. Need qualifier | Add test between all and environments
308 | Adachi, Tomoko | 101 | 1 | 6.20.1 | 134 | 38 | T | Y | 6.20.1 | 134.38 | T | Isn't it more realistic to consider DLS than IBSS in video streaming scenario? | Add a test case for DLS.
320 | Adachi, Tomoko | 101 | 1 | 6.20.1 | 134 | 38 | T | Y | 6.20.1 | 134.38 | T | Isn't it more realistic to consider DLS than IBSS in video streaming scenario? | Add a test case for DLS.
1091 | Lemberger, Uriel | 101 | 1 | 6.20.1 | 134 | 38 | T | Y | 6.20.1 | 134.38 | T | This test is not limited to endstation in BSS also AP can be the DUT | Replace "BSS endstation configuration" with " AP or endstation configuration in a BSS".
1092 | Lemberger, Uriel | 101 | 1 | 6.20.1 | 134 | 40 | T | Y | 6.20.1 | 134.4 | T | test is not limited to endstation | Replace "endstation" with " AP or endstation ".
1093 | Lemberger, Uriel | 101 | 1 | 6.20.1 | 134 | 40 | T | Y | 6.20.1 | 134.4 | T | Change to clarify the meaning of "connected to an AP". The current phrasing may imply a wired Ethernet connection. | Replace "connected to an AP" with "through an AP".
464 | Victor, Dalton | 101 | 1 | 6.20.1.1 | 134 | 43 | T | Y | 6.20.1.1 | 134.43 | T | Video Delivery, as defined in the draft, depends more on non-wireless factors than wireless factors. It is too far removed from the wireless interface for consideration in 802.11. | Remove all references to Video Delivery from the draft.
1094 | Lemberger, Uriel | 101 | 1 | 6.20.1.1 | 134 | 44 | T | Y | 6.20.1.1 | 134.44 | MT | 29.97 frames per second is an example, not a requirement. | Replace "i.e." with "e.g.".
1320 | Reuss, Edward | 101 | 1 | 6.20.1.1 | 134 | 44-46 | T | Y | 6.20.1.1 | 134.44 | T | NTSC frame rate is actually 30 * 1000 / 1001, which is only approximately 29.97 fps. | Change to 30 * 1000 / 1001.
1321 | Reuss, Edward | 101 | 1 | 6.20.1.1 | 134 | 44-46 | T | Y | 6.20.1.1 | 134.44 | T | If any analog composite video standard is mentioned in normative text, then ITU-R Recommendation BT.470 should be added to the References or Bibliography section. If NTSC is specifically mentioned, then ANSI/SMPTE 170M should also be added to the References section. | Add these references only if any analog composite video standard is included.
309 | Adachi, Tomoko | 101 | 1 | 6.20.1.1 | 134 | 45 | T | Y | 6.20.1.1 | 134.45 | T | It looks like the video stream always requires real-time transmission. There are various types of video stream with different requirements. Moreover, if it is really saying to test video performance, no errors at the upper layer for more than 1 week test. | Add other types of video stream test cases. Reconsider whether it is applicable to say video performance test or extend the duration of measurement.
321 | Adachi, Tomoko | 101 | 1 | 6.20.1.1 | 134 | 45 | T | Y | 6.20.1.1 | 134.45 | T | It looks like the video stream always requires real-time transmission. There are various types of video stream with different requirements. Moreover, if it is really saying to test video performance, no errors at the upper layer for more than 1 week test. | Add other types of video stream test cases. Reconsider whether it is applicable to say video performance test or extend the duration of measurement.
1592 | Cypher, David | 101 | 1 | 6.20.1.1 | 134 | 46 | T | Y | 6.20.1.1 | 134.46 | T | wrong ordering | Swap NTSC and its expansion
465 | Victor, Dalton | 101 | 1 | 6.20.1.2 | 135 | 1 | T | Y | 6.20.1.2 | 135.01 | T | Video Quality, as defined in the draft, depends more on non-wireless factors than wireless factors. It is too far removed from the wireless interface for consideration in 802.11. | Remove all references to Video Quality from the draft.
1806 | Kobayashi, Mark | 101 | 1 | 6.20.1.2 | 135 | 1-11 | T | Y | 6.20.1.2 | 135.01 | T | The VQM measurement utility is not well-recognized and has not been highly used in the industry. this reduces the reliability of the test. | eliminate the usage of VQM, use well accepted wireless measurement tools like those provided like Chariot ie. MDI
1095 | Lemberger, Uriel | 101 | 1 | 6.20.1.3 | 135 | 14 | E | Y | 6.20.1.3 | 135.14 | E | Readability improvement | Change "The media delivery index (MDI), as defined in RFC 4445, defines two secondary metrics" to "The media delivery index (MDI), as defined in RFC 4445, specifies two secondary metrics"
1096 | Lemberger, Uriel | 101 | 1 | 6.20.1.3 | 135 | 18 | T | Y | 6.20.1.3 | 135.18 | T | Clarify the meaning of "expected IEEE Std 802.11 packets" | Replace sentence beginning on line #18 with "MLR is a media-weighted metric that expresses the number of IEEE Std 802.11 packets dropped from a video stream relative to stream's required data rate."
930 | Livshitz, Michael | 101 | 1 | 6.20.1.4 | 135 | 37 | T | Y | 6.20.1.4 | 135.37 | T | The methodology described in 6.20.1.4 does not allow the case were DUT is an AP. The specification shall include the recommneded practices for testing the APs that are specifically used for video distribution. Limiting the testings to end stations only significantly limits the usefullness of video related tests. | Include video test scenarios where the DUT is an AP that distributes video content, and WLCP is an endstation.
931 | Livshitz, Michael | 101 | 1 | 6.20.1.4 | 135 | 40 | T | Y | 6.20.1.4 | 135.4 | T | It seems like the DUT is required to output uncompressed video stream to the capturing device. If that is true, this fact a) precludes multiple device classes from being tested, b) may present an unreasonable burden to CPU sensitive devices. The example of such device can be an endstation that provides a remote room with TV/Set-top box with wireless connectivity. | 1. Clarify the requirements for DUT "display port". 2. Define the tests for DUTs outputting its normal operational stream, which in many cases can be the encapsulated compressed video transport stream.
1322 | Reuss, Edward | 101 | 1 | 6.20.1.1 | 134 | 44-46 | T | Y | 6.20.1.1 | 135.44 | T | Since the IEEE claims to be an international standards organization, if any mention of NTSC is made in normative text, then the same text should also include at least PAL and possibly SECAM. | Either remove all references to NTSC, or else include PAL as a minimum.
487 | Victor, Dalton | 101 | 1 | 6.20.2.1 | General | general | T | Y | 6.20.2.1 | 136.03 | T | With the current configuration of the Raw Video requirement. The complexity of the test and requirements to strip out the raw video is difficult and targets specific device manufactures as opposed to wireless manufactures. To be able to equate the measurement to the health of the 802.11 interface has too many layers away from what they are actually trying to test. Example if something occurred to your Wireless interface the QOS went bad could be some video driver instability or video chip going awry during the testing perhaps due to thermal issues there are too many variables involved. MDI on the other had reflects the packets at the wireless layer only. Packet capture and generation and is easy to measure, use, and setup. | remove test due to difficult test requirements or remove raw video requirements and change to reflect MDI.
488 | Victor, Dalton | 101 | 1 | 6.20.2.1 | General | general | T | Y | 6.20.2.1 | 136.03 | T | Test is hard to tell if the configuration is it OTA or conducted…should there not be a paragraph 5 configuration for it? No present documented test environment test is invalid | remove test or make new test environment to document configuration
1097 | Lemberger, Uriel | 101 | 1 | 6.20.2.2 | 136 | 52 | T | Y | 6.20.2.2 | 136.52 | T | The text says that this metric applies to all environments in clause 5 | update table 1 in clause 4
1593 | Cypher, David | 101 | 1 | 6.20.2.2 | 136 | 52 | T | Y | 6.20.2.2 | 136.52 | MT | "this subclause" is ambiguous | replace with exact reference |  |  |  |  | See 1409
1805 | Kobayashi, Mark | 101 | 1 | 6.20.2.3.3 | 138 | 1-42 | T | Y | 6.20.2.3.3 | 138.01 | T | Call out specific video source(s) with known set of results that can be utilized to verify that a given test setup is reporting results correctly. | Call out specific video source(s) with known set of results that can be utilized to verify that a given test setup is reporting results correctly.
1780 | Kobayashi, Mark | 101 | 1 | 6.20.2.4 | 138 | 44-54 | T | Y | 6.20.2.4 | 138.44 | T | Measurement uncertainty is not uniformly discussed. Come up with a consistent technical perspective and how a calculation of measurement uncertainty would be done. | Determine a uniform perspective on measurement uncertainty and implement this throughout the document. Also, add text on how to implement the calculation of measurement uncertainty for each section. |  |  |  |  | See 1736
1781 | Kobayashi, Mark | 101 | 1 | 6.20.2.4 | 138 | 44-54 | T | Y | 6.20.2.4 | 138.44 | T | It seems like the calculation of error margins are not consistent throughout the document. Determine a consistent technical perspective on error margin and show how calculation of error margins are determined. | Modify text to utilize a consistent language for error margins and show how error margins are calculate for each section |  |  |  |  | See 1737
1594 | Cypher, David | 101 | 1 | 6.20.2.4 | 138 | 46 | T | Y | 6.20.2.4 | 138.46 | T | The term, above, is ambiguous | replace with exact reference
1323 | Reuss, Edward | 101 | 1 | 6.20.3.1.2 | 139 | 43-50 | T | Y | 6.20.3.1.2 | 139.43 | T | Several compressed digital video parameters could interact in pathological ways with the transmission of the data across the wireless medium. | Consider adding some of the following to the list: frame rate, GoP length, video resolution, progressive versus interlaced, video encoding format (MPEG-2, MPEG-4, H.264, VC-1, etc.
395 | Ptasinski, Henry | 101 | 1 | 6.20.3.1.2 | 139 | 45 | T | Y | 6.20.3.1.2 | 139.45 | T | The WEP-40 and WEP-104 algorithms are deprecated in IEEE Std 802.11-2007. | Remove testing of deprecated algorithms.
1650 | Gupta, Pratibha | 101 | 1 | 6.20 | 140 |  | T | Y | 6.20 | 140.26 | T | In this section, MDI statistics are reported in terms of IEEE 802.11 frames lost / retransmitted / delivered out-of-order, independent of the type of the encoded streaming media frame that is carried within them. Typically, video codecs (e.g. MPEG) employ differential encoding, and loss of 802.11 frames containing critical frames (PCR, I frames), results in more drastic degradation of subjective quality, than other frames (containing P, B frames). By making the metric independent of the media content, results will no longer be repeatable, nor representative of user perceived video quality. | Explain ways in which content tags from application-specific MPEG headers, may be included in MAC headers, to correlate IEEE802.11 frame loss with media packet loss.
1595 | Cypher, David | 101 | 1 | 6.20.3.4 | 140 | 40 | T | Y | 6.20.3.4 | 140.4 | T | There is no subclause 6.21.2.4 | Replace with 6.20.2.3.3
1324 | Reuss, Edward | 101 | 1 | 6.20.3.4 | 140 | 43-45 | T | Y | 6.20.3.4 | 140.43 | T | The upper theoretical MOS limit for the video sequence should be included for reference. | Add the following text: "Also calculate the MOS of the encoded source test clip and use this score as the theoretical upper reference limit.
1325 | Reuss, Edward | 101 | 1 | 6.20.3.4 | 140 | 51-52 | T | Y | 6.20.3.4 | 140.51 | T | Several compressed digital video parameters could interact in pathological ways with the transmission of the data across the wireless medium. | Consider adding some of the following to the list: frame rate, GoP length, video resolution, progressive versus interlaced, video encoding format (MPEG-2, MPEG-4, H.264, VC-1, etc.
294 | Hansen, Christopher | 101 | 1.0 | 6.20 | 142 | 28 | T | Y | 6.20 | 142.28 | T | Video is an application layer concept that does not exist at the link layer or physical layer. We are supposed to be characterizing the MAC and PHY here. | Remove this section.
466 | Victor, Dalton | 101 | 1 | Annex A | 142 |  | E | Y | A | 143.01 | E | Should RFCs be included in the Bibliography? | Add them if it's appropriate.
1098 | Lemberger, Uriel | 101 | 1 | Annex A | 143 | 30 | E | Y | A | 143.01 | E | we should reference to 802.11-2007 standard | Add reference to IEEE std 802.11-2007
281 | Marshall, Bill | 101 | 1.0 | A | 143 | 21 | E | N | A | 143.21 | E | IEEE Std 299 is also listed in normative references | delete it from Annex A
415 | Ptasinski, Henry | 101 | 1 | Annex A | 143 | 30 | T | Y | A | 143.3 | MT | IEEE Std 802.11-1999 has been obsoleted. | Reference current standards, not obsolete ones.
1596 | Cypher, David | 101 | 1 | A | 143 | 30 | E | Y | A | 143.3 | E | Annex may be informative, but it is misleading. With the publishing of 802.11-2007, all references to the ammendment a, b, & g are void. And all references should already be removed, thus no need to include them here | delete B8, B9, and B10
414 | Ptasinski, Henry | 101 | 1 | Annex A | 143 | 34 | T | Y | A | 143.34 | MT | IEEE Std 802.11e-2005 has been obsoleted by IEEE Std 802.11-2007. | Reference current standards, not obsolete ones. |  |  |  |  | See 415
409 | Ptasinski, Henry | 101 | 1 | Annex A | 143 | 36 | T | Y | A | 143.37 | MT | IEEE Std 802.11i-2004 has been obsoleted by IEEE Std 802.11-2007. | Reference current standards, not obsolete ones. |  |  |  |  | See 415
1352 | Malarkey, Alastair | 101 | 1 | B | 145 |  | T | N | B | 145.01 | T | An amplifier is shown for the COAT test but not included in Annex B | Define the amplifier parameters
1353 | Malarkey, Alastair | 101 | 1 | B | 145 |  | T | N | B | 145.01 | T | An external antenna is defined for a number of tests | Define the external antenna parameters |  |  |  |  | See 144
1692 | Kobayashi, Mark | 101 | 1 | B.3 | 146 | 24 | T | Y | B.3 | 146.24 | T | Minimum requirements for cabling should be specified | Determine a set of minimum requirements for cabling used in this recommended practice. This should include the impedance of the cable and the operating frequency of the cable as a minimum
1597 | Cypher, David | 101 | 1 | B.3.1.6 | 146 | 52 | E | Y | B.3.1.6 | 146.52 | E | Spell out the first occurance of any and all acronyms IMD | Spell out IMD
1354 | Malarkey, Alastair | 101 | 1 | B.3.2.2 | 147 |  | T | Y | B.3.2.2 | 147.08 | T | The limits of 1 dB and 100 do not make sense. | Correct the limits
967 | Ammann, Keith | 101 | 1 | B.3.2.2 | 147 | 10 | T | Y | B.3.2.2 | 147.1 | T | The statement is made "The device should have a measurement error less than 1dB and less that 100 above 1 GHz". Less that 100 what? | Insert appropriate unit measurement following the number 100.
1099 | Lemberger, Uriel | 101 | 1 | B.3.2 | 147 | 22 | T | Y | B.3.2 | 147.22 | T | 1dB accuracy from the power meter is not sufficient to meet the tests accuracy and error margins | Change to 0.5dB
235 | Sharma, Neeraj | 101 | 1.0 | B.3.5 | 146 | 0 | T | N | B.3.5.4 | 148.14 | MT | An insertion loss of 3db is liable to cause large measurement errors in the test systems described elsewhere in this document. | Review the maximum permitted insertion loss - 0.5dB ought to be achievable.
29 | Ellis, Mike | 101 | 1.0 | B.3.6 | 146 | 0 | T | Y | B.3.6 | 148.18 | T | The specification for a directional coupler is incomplete. Only a maximum frequency is given, whereas many designs of coupler can be narrow-band designs and thus a minimum frequency should also be stated. The maximum insertion loss of 3dB is also likely to cause large measurement errors during the test procedures as described - 0.3dB ought to be achievable. | Specify a minimum frequency range for the couplers. Revised the maximum permitted insertion loss. Revise the techniques used to ensure that the insertion loss is calibrated out of the measurements.
1355 | Malarkey, Alastair | 101 | 1 | B.3.6 | 148 |  | T | Y | B.3.6 | 148.19 | T | The minimum coupling and minimum coupler directivity should be defined | Define minimum coupling level and minimum coupler directivity
1708 | Kobayashi, Mark | 101 | 1 | B3.8 | 149 | 9-26 | T | Y | B3.8 | 149.09 | T | The attenuation value should be specified within a tolerance | Specify a tolerance for the attenuation value to within 1dB and/or specify a methodology to calibrate out specific attenuation value for a given device.
1670 | Kobayashi, Mark | 101 | 1 | B | 149 | 27 | T | Y | B | 149.27 | T | To guarantee repeatability of tests and that shielded enclosure is used through out the document, define a minimum required shielding effectiveness required for all enclosures | Add a section describing or referring to terms for shielding effectivesness of shielded enclosures and define a minimum requirement.
1598 | Cypher, David | 101 | 1 | D.3.1 | 154 | 42 | T | Y | D.3.1 | 152.42 | T | With the publishing of 802.11-2007, all references to the ammendment a, b, & g are void. | Use appropriate 802.11-2007 reference
467 | Victor, Dalton | 101 | 1 | Annex D | 153 | 1 | T | Y | D | 153.01 | T | Is this section really necessary? It will just be used as pass/fail criteria, which this draft is not supposed to include. | Remove Annex D
987 | Kolze, Thomas | 101 | 1 | Annex D | 153 | 1 | T | Y | D | 153.01 | T | This section is only pass/fail, which is out of scope. | Remove Annex D
240 | Sharma, Neeraj | 101 | 1.0 | Annex D | 0 | 0 | T | N | D | 153.05 | T | I wonder why MAC overhead is not included? As a user you cannot separate out the MAC from the PHY overhead. I understand it would be complicated to account for all the possible scenarios in the detailed TTL equations, but it seems like the appendix could at least include a table with the number of MAC bytes of overhead for various scenarios. Depending on the frame type, the MAC overhead can be 30 bytes plus 4 bytes of FCS, that is a pretty significant overhead, relative to the SIFS-ACK numbers in the PHY, and relative to packets below 128 bytes or so. | Separate out the MAC overhead. A good thing would be to have one table for all the PHYs. You just add the number of MAC bytes to the Length value and use the existing equations.
1356 | Malarkey, Alastair | 101 | 1 | D.2 |  |  | T | N | D.2 | 153.36 | T | The term FR is not defined | Define the term FR as Frame Rate
1357 | Malarkey, Alastair | 101 | 1 | D.2.12 |  |  | T | N | D.2.12 | 154.07 | T | In the subsequent clauses the term Backoff slot is used. The term Slot time is not used. | Change to Backoff Slot
237 | Sharma, Neeraj | 101 | 1.0 | D.3.1 | 154 | 36 | T | N | D.3.1 | 154.36 | MT | The text states that the number of backoff slots is selected from the range of 1 to CWmin, but this should be between 0 and CWmin. | Change 1 to 0.
932 | Wentink, Menzo | 101 | 1 | D.3.1 | 154 | 36 | T | Y | D.3.1 | 154.36 | T | The text states that the number of backoff slots is selected from the range of 1 to CWmin, but this should be between 0 and CWmin. | Change 1 to 0. |  |  |  |  | 237
1599 | Cypher, David | 101 | 1 | D.3.2 | 154 | 52 | T | Y | D.3.2 | 154.52 | T | With the publishing of 802.11-2007 | Replace 1999 with 2007 and make all other ammendment references directly to 802.11-2007 and update subclause headers according, as well.
1358 | Malarkey, Alastair | 101 | 1 | D.4.1 b) | 155 | 27 | T | Y | D.4.1 | 155.13 | T | Backoff is not the correct term in FS-to-FS interval. | replace "..Backoff" with "..Best-case Backoff" |  |  |  |  | See 1363
1359 | Malarkey, Alastair | 101 | 1 | D.4.1 b) | 155 | 28 | T | Y | D.4.1 | 155.13 | T | Slots is not the correct term in DIFS | replace "..Slots..f" with "..Backoff slots..."
1360 | Malarkey, Alastair | 101 | 1 | D.4.1 b) | 155 | 28 | T | Y | D.4.1 | 155.13 | T | There is a value error in the DIFS equation. Backoff slot has value 50 not 28. | Use correct value of Backoff slot in calculation
1361 | Malarkey, Alastair | 101 | 1 | D.4.1 b) | 155 | 29 | T | Y | D.4.1 | 155.13 | T | Best-case Backoff should be in microseconds to use in FS-to_FS interval formulation | Replace with "Best-case backoff = CWmin / 2 * Backoff slot =…" |  |  |  |  | See 1363
1362 | Malarkey, Alastair | 101 | 1 | D.4.1 d) |  |  | T | Y | D.4.1 | 155.13 | T | The term computed in D.4.1 c) is FR. | Either replace FR in clause c above with Frame Rate or replace Frame Rate in this formula with FR.
1363 | Malarkey, Alastair | 101 | 1 | D.4.2 b) |  |  | T | Y | D.4.2 | 155.35 | T | Backoff is not the correct term in FS-to-FS interval | replace "..Backoff" with "..Best-case Backoff"
1364 | Malarkey, Alastair | 101 | 1 | D.4.2 b) |  |  | T | Y | D.4.2 | 155.35 | T | Slots is not the correct term in DIFS | replace "..Slots..f" with "..Backoff slots..."
1365 | Malarkey, Alastair | 101 | 1 | D.4.2 b) |  |  | T | Y | D.4.2 | 155.35 | T | Best-case Backoff should be in microseconds to use in FS-to_FS interval formulation | Replace with "Best-case backoff = CWmin / 2 * Backoff slot =…" |  |  |  |  | See 1363
1366 | Malarkey, Alastair | 101 | 1 | D.4.2 d) |  |  | T | Y | D.4.2 | 155.35 | T | The term computed in D.4.2 c) is FR. | Either replace FR in clause c above with Frame Rate or replace Frame Rate in this formula with FR.
1367 | Malarkey, Alastair | 101 | 1 | D.4.3 b) |  |  | T | Y | D.4.3 | 156.01 | T | Backoff is not the correct term in FS-to-FS interval | replace "..Backoff" with "..Best-case Backoff" |  |  |  |  | See 1363
1368 | Malarkey, Alastair | 101 | 1 | D.4.3 b) |  |  | T | Y | D.4.3 | 156.01 | T | Slots is not the correct term in DIFS | replace "..Slots..f" with "..Backoff slots..."
1369 | Malarkey, Alastair | 101 | 1 | D.4.3 b) |  |  | T | Y | D.4.3 | 156.01 | T | Best-case Backoff should be in microseconds to use in FS-to_FS interval formulation | Replace with "Best-case backoff = CWmin / 2 * Backoff slot =…" |  |  |  |  | See 1363
1370 | Malarkey, Alastair | 101 | 1 | D.4.3 d) |  |  | T | Y | D.4.3 | 156.01 | T | The term computed in D.4.3 c) is FR. | Either replace FR in clause c above with Frame Rate or replace Frame Rate in this formula with FR.
56 | Stephens, Adrian | 101 | 1.0 | D.4.4.5 | 156 | 24 | T | N | D.4.4 | 156.21 | MT | Calculation is specific to 20MHz channel width. | Either state this, or state this and also add calculation for 10MHz and 5MHz channel widths.
1371 | Malarkey, Alastair | 101 | 1 | D.4.4 b) |  |  | T | Y | D.4.4 | 156.21 | T | Backoff is not the correct term in FS-to-FS interval | replace "..Backoff" with "..Best-case Backoff" |  |  |  |  | See 1363
1372 | Malarkey, Alastair | 101 | 1 | D.4.4 b) |  |  | T | Y | D.4.4 | 156.21 | T | Slots is not the correct term in DIFS | replace "..Slots..f" with "..Backoff slots..."
1373 | Malarkey, Alastair | 101 | 1 | D.4.4 b) |  |  | T | Y | D.4.4 | 156.21 | T | Best-case Backoff should be in microseconds to use in FS-to_FS interval formulation | Replace with "Best-case backoff = CWmin / 2 * Backoff slot =…" |  |  |  |  | See 1363
1374 | Malarkey, Alastair | 101 | 1 | D.4.4 d) |  |  | T | Y | D.4.4 | 156.21 | T | The term computed in D.4.4 c) is FR. | Either replace FR in clause c above with Frame Rate or replace Frame Rate in this formula with FR.
1375 | Malarkey, Alastair | 101 | 1 | D.4.4 b) | 157 | 7 | T | Y | D.4.4 | 156.21 | T | The term Tack is not clearly listed in table 30 | Change table title and 3rd column to use word Tack
1600 | Cypher, David | 101 | 1 | D.4.4 | 156 | 36 | T | Y | D.4.4 | 156.36 | T | Table 29 what is it? Is it a reference from Clause 17 of 802.11a-1999? Is it a table for Annex D clause D.4.4? | If it is an referenced table from 802.11-2007 should mark as such. If it is an annex table, it shall follow IEEE standard style manual.
227 | Sharma, Neeraj | 101 | 1.0 | D.4.4 | 157 | 2 | E | N | D.4.4 | 157.01 | E | Reference to Table 1 - should be reference to Table 30 | Change Table 1 to 30
1601 | Cypher, David | 101 | 1 | D.4.4 | 157 | 2 | T | Y | D.4.4 | 157.02 | T | 1) is table 30 an annex table or a reference table from 802.11-2007? 2) is the reference "table 1" referring to table 30? | Correct so that there is no question about what is the reference or the numbering
1376 | Malarkey, Alastair | 101 | 1 | D.4.5 c) |  |  | T | Y | D.4.5 | 157.23 | T | The definitions of FR previously do not require the sue of the floor function. Also the brackets are incomplete. | Delete "Floor("
1377 | Malarkey, Alastair | 101 | 1 | D.4.6 a) |  |  | T | Y | D.4.6 | 157.42 | T | The TxTime formulation uses "'..Length + PBCC.." but the terms below are PBCC Indicator and PBCC Mode | change to "TxTime = Tpream + PLCPtime + ceiling(((Length + PBCC Indicator) * 8) / PHYrate) + Clock Switch Time" and change PBCC Mode line to "Clock Switch Time = 1 μs @ PBCC Mode of 33 Mb/s, otherwise 0."
1378 | Malarkey, Alastair | 101 | 1 | D.4.6 b) |  |  | T | Y | D.4.6 | 157.42 | T | Backoff is not the correct term in FS-to-FS interval | replace "..Backoff" with "..Best-case Backoff" |  |  |  |  | See 1363
1379 | Malarkey, Alastair | 101 | 1 | D.4.6 b) |  |  | T | Y | D.4.6 | 157.42 | T | Slots is not the correct term in DIFS | replace "..Slots..f" with "..Backoff slots..."
1380 | Malarkey, Alastair | 101 | 1 | D.4.6 b) |  |  | T | Y | D.4.6 | 157.42 | T | Best-case Backoff should be in microseconds to use in FS-to_FS interval formulation | Replace with "Best-case backoff = CWmin / 2 * Backoff slot =…" |  |  |  |  | See 1363
1381 | Malarkey, Alastair | 101 | 1 | D.4.6 d) |  |  | T | Y | D.4.6 | 157.42 | T | The term computed in D.4.6 c) is FR. | Either replace FR in clause c above with Frame Rate or replace Frame Rate in this formula with FR.
1382 | Malarkey, Alastair | 101 | 1 | D.4.7 b) |  |  | T | Y | D.4.7 | 158.11 | T | Backoff is not the correct term in FS-to-FS interval | replace "..Backoff" with "..Best-case Backoff" |  |  |  |  | See 1363
1383 | Malarkey, Alastair | 101 | 1 | D.4.7 b) |  |  | T | Y | D.4.7 | 158.11 | T | Best-case Backoff should be in microseconds to use in FS-to_FS interval formulation | Replace with "Best-case backoff = CWmin / 2 * Backoff slot =…" |  |  |  |  | See 1363
1384 | Malarkey, Alastair | 101 | 1 | D.4.7 d) |  |  | T | Y | D.4.7 | 158.11 | T | The term computed in D.4.7 c) is FR. | Either replace FR in clause c above with Frame Rate or replace Frame Rate in this formula with FR.
1385 | Malarkey, Alastair | 101 | 1 | D.4.8 b) |  |  | T | Y | D.4.8 | 158.34 | T | Shouldn't this be Best-case Backoff to be consistent | Replace "Backoff" with "Best-case backoff"
1386 | Malarkey, Alastair | 101 | 1 | D.4.8 b) |  |  | T | Y | D.4.8 | 158.34 | T | Best-case Backoff should be in microseconds to use in FS-to_FS interval formulation | Replace with "Best-case backoff = CWmin / 2 * Backoff slot =…" |  |  |  |  | See 1363
1387 | Malarkey, Alastair | 101 | 1 | D.4.8 d) |  |  | T | Y | D.4.8 | 158.34 | T | The term computed in D.4.8 c) is FR. | Either replace FR in clause c above with Frame Rate or replace Frame Rate in this formula with FR.
1602 | Cypher, David | 101 | 1 | D.4.8 | 158 | 48 | T | Y | D.4.8 | 158.48 | T | Table 31 what is it? Is it a reference from Clause 19.5 of 802.11g-2003? Is it a table for Annex D clause D.4.8? | If it is an referenced table from 802.11-2007 should mark as such. If it is an annex table, it shall follow IEEE standard style manual.
1388 | Malarkey, Alastair | 101 | 1 | D.4.9 a) |  |  | T | Y | D.4.9 | 159.13 | T | the term PBCC is used to define itself ! | Change "PBCC" to "PBCC Indicator" in TxTime formulation lines and change "PBCC:.." to "PBCC indicator:…"
1389 | Malarkey, Alastair | 101 | 1 | D.4.9 b) |  |  | T | Y | D.4.9 | 159.13 | T | Backoff is not the correct term in FS-to-FS interval | replace "..Backoff" with "..Best-case Backoff" |  |  |  |  | See 1363
1390 | Malarkey, Alastair | 101 | 1 | D.4.9 b) |  |  | T | Y | D.4.9 | 159.13 | T | Slots is not the correct term in DIFS | replace "..Slots..f" with "..Backoff slots..."
1391 | Malarkey, Alastair | 101 | 1 | D.4.9 b) |  |  | T | Y | D.4.9 | 159.13 | T | Best-case Backoff should be in microseconds to use in FS-to_FS interval formulation | Replace with "Best-case backoff = CWmin / 2 * Backoff slot =…" |  |  |  |  | See 1363
1392 | Malarkey, Alastair | 101 | 1 | D.4.9 d) |  |  | T | Y | D.4.9 | 159.13 | T | The term computed in D.4.9 c) is FR. | Either replace FR in clause c above with Frame Rate or replace Frame Rate in this formula with FR.
1393 | Malarkey, Alastair | 101 | 1 | D.4.10 a) |  |  | T | Y | D.4.10 | 159.38 | T | There are a number of inconsistencies in this formulation. The headers are not inlcuded in the base formulation. TpreamDSSS is not defined. Pad is not defined … | Please correct formulation
1394 | Malarkey, Alastair | 101 | 1 | D.4.10 b) |  |  | T | Y | D.4.10 | 159.38 | T | Backoff is not the correct term in FS-to-FS interval | replace "..Backoff" with "..Best-case Backoff" |  |  |  |  | See 1363
1395 | Malarkey, Alastair | 101 | 1 | D.4.10 b) |  |  | T | Y | D.4.10 | 159.38 | T | Best-case Backoff should be in microseconds to use in FS-to_FS interval formulation | Replace with "Best-case backoff = CWmin / 2 * Backoff slot =…" |  |  |  |  | See 1363
1396 | Malarkey, Alastair | 101 | 1 | D.4.10 d) |  |  | T | Y | D.4.10 | 159.38 | T | The term computed in D.4.10 c) is FR. | Either replace FR in clause c above with Frame Rate or replace Frame Rate in this formula with FR.
1603 | Cypher, David | 101 | 1 | D.4.10 | 160 | 3 | T | Y | D.4.10 | 160.03 | T | Table 32 what is it? Is it a reference from Clause 19.7 of 802.11g-2003? Is it a table for Annex D clause D.4.10? | If it is an referenced table from 802.11-2007 should mark as such. If it is an annex table, it shall follow IEEE standard style manual.
193 | Foegelle, Michael | 101 | 1.0 | Annex E | 0 | 0 | T | Y | E | 161.04 | T | While this annex is a good start in referencing IEEE 299 as an industry standard on shielding effectiveness, the approach taken for small shielded enclosures shows a lack of understanding of the issues involved and the work being done on the subject elsewhere in the RF test and measurement industry. IEEE 299 was designed for measuring large shielded rooms, and treats the shield as a wall between two antennas. The shielding effectiveness is defined as the difference between the response between the two antennas with and without the shield in place. It's really not necessary to know anything about the antennas themselves as long as the separation distance remains constant. However, the issue with any shielded box that does not have some lossy material in it is that the RF signals reverberate, producing peaks and nulls within the shield. As the box gets smaller, this tends to become worse. Just placing an antenna within a shielded box and performing a measurement has little useful meaning. Depending on the phase relationship inside and outside the box, the antenna could just be in a deep null rather than measuring a large shielding effectiveness. A leaky box could still appear to have good shielding if the antenna is in a null. In order to properly determine the shielding characteristics of such a box, the relationship between the two antennas (inside and outside the box) and the box itself must both vary and a statistical measurement (peak hold) be performed to determine the worst case shielding. Doing so also allows determination of leaks from different orientations and propagation directions. A single point measurement is unacceptable. That is why the state of the art techniques for small boxes involve using reverberation technology to subject the box to random and varied signals. | Reference current work on shielding effectiveness of small enclosures and modify the procedures to use those techniques.
1604 | Cypher, David | 101 | 1 | E.1 | 161 | 15 | T | Y | E.1 | 161.15 | T | This annex cannot not insure anything. It might ensure. | Change insure to ensure
194 | Foegelle, Michael | 101 | 1.0 | Annex E | All figures | 0 | E | N | E | 162.22 | E | Symbols on figures appear to have been corrupted. | Check all symbols in document
228 | Sharma, Neeraj | 101 | 1.0 | E.3.2 | 162 | 22 | E | N | E.3.2 | 162.22 | E | Figure A1 does not show the units for distance between Horn antenna and enclosure | Add units - 10 lambda to Figure A1, A2, and A3.
229 | Sharma, Neeraj | 101 | 1.0 | E.3.3, E.4.3, E.5.3 | 162 | 40 | E | N | E.3.3, E.4.3, E.5.3 | 162.41 | E | Wrong reference to clause for the test setups | Change D.3.2 to E.3.2. Same in other clauses
1605 | Cypher, David | 101 | 1 | E.4.2 | 164 | 15 | E | Y | E.4.2 | 164.15 | E | Extraneous angle bracket | Delete angle bracket
1606 | Cypher, David | 101 | 1 | E.4.3 | 164 | 25 | T | Y | E.4.3 | 164.25 | T | Reference outside annex | Change D.4.2 to E.4.2
1607 | Cypher, David | 101 | 1 | E.5.3 | 166 | 1 | T | Y | E.5.3 | 166.01 | T | Reference outside annex | Change D.4.2 to E.4.2
1785 | Kobayashi, Mark | 101 | 1 | F | 166 | 1-54 | T | Y | E | 166.01 | T | An example, TGT test report should be attached as an addendum having the required elements that need to be reported like setup path loss and calibration of setup | Add a subsection with an outline of a TGT test report
250 | Marshall, Bill | 101 | 1.0 | Title | i | 1 | E | N | Title | i | E | The title of the document includes "802.11". It should have "IEEE" in front of it. However, the PAR contains the mandated title of the resulting document, and its not clear if this change is an allowable discrepancy from the PAR | Check with IEEE publications on this, and find out whether they (1) want the standard designation to appear in the title, and (2) whether this is an allowable discrepancy from the PAR.
48 | Stephens, Adrian | 101 | 1.0 | Preface | iii | 24 | E | N | Frontmatter | iii | E | "The following is a list of participants in the IEEE 802.11.2 Task Group..." Actually, it's the IEEE 802.11 Task Group T | -->"... IEEE 802.11 Task Group T ..."
49 | Stephens, Adrian | 101 | 1.0 | TOC | vi | 51 | E | N | TOC | vi | E | Table of contents needs more spacing to avoid merging the number and the caption for H3 entries. | Reorganize the tab stops for the H3TOC style.
490 | Lauer, Joseph | 101 | 1 | Contents | vi | 51 | E | N | TOC | vi | E | Space missing between subclause number and title -- continues through page vii, line 43 | Add space
[9 empty] | Technical = |  | 1514
[9 empty] | Minor Technical = |  | 165
[9 empty] | Editorial = |  | 206
[9 empty] | Total = |  | 1885
Notes:
Deleted CID 1301 as it was assigned to a blank line

## Issues
Issue # | Description | Assigned To | Notes
1
2
3
4
5
6
7
8
9
10
11
12
13
14
15
16
17
18
19
20
21
22
23
24
25

## Stat
Comments By Clause
Major Clause | Major Clause Title | Sub-clause | Subclause title | Total # of Comments | Resolved | Pending | Notes
| Title |  |  | 1
| Frontmatter |  |  | 1
| TOC |  |  | 2
| General |  |  | 43
1 | Overview |  |  | 5
2 | Normative references |  |  | 7
3 | Definitions |  |  | 100
4 | Framework |  |  | 150
5 | Test environments | 5 |  | 4
|  | 5.1 | Overview | 4
|  | 5.2 | Common test parameters | 54
|  | 5.3 | COAT | 128
|  | 5.4 | Conducted | 21
|  | 5.5 | OTA outdoor LOS | 152
|  | 5.6 | OTA indoor NLOS | 117
|  | 5.7 | OTA indoor LOS | 52
|  | 5.8 | OTA Shielded | 28
6 | Metrics and measurements | 6 |  | 6
|  | 6.1 | Overivew | 18
|  | 6.2 | General test equipment requirements | 2
|  | 6.3 | Throughput vs range, attenuation and receive power | 247
|  | 6.4 | Transmit rate adaptation | 45
|  | 6.5 | Anternna diversity | 47
|  | 6.6 | Adjacent channel interference | 46
|  | 6.7 | BSS transition time | 60
|  | 6.8 | Fast BSS transition time | 67
|  | 6.9 | Receiver sensititivty in a consducted enviornment | 21
|  | 6.1 | Unicast intra-BSS throughput | 35
|  | 6.11 | Unicast ESS throughput | 17
|  | 6.12 | Muticast forwarding rate | 23
|  | 6.13 | Endstation associatin rate | 33
|  | 6.14 | Endstation database capacity | 35
|  | 6.15 | Power consumption | 26
|  | 6.16 | Coexistence of overlapping BSSs | 47
|  | 6.17 | Packet loss | 46
|  | 6.18 | Latency | 33
|  | 6.19 | Jitter | 30
|  | 6.2 | Video performance | 50
Annex A | Bibliography |  |  | 7
Annex B | Test equipement terms and minimum capabilities |  |  | 12
Annex C | TCP parameters and settings |  |  | 0
Annex D | Theoretical throughput limits |  |  | 54
Annex E | Measurement of shielding effectiveness |  |  | 9
|  |  | Total: | 1885
|  |  | Total # of Technical / Marginally Technical Comments: | 1679
Meeting | Total # of Technical/ Marginally Technical Comments Resolved | Total # of Technical/Marginally Technical Comments remianing
May'07 Montreal Meeting | 7 | 1672
May/31/07 Telecon | 4 | 1668
June/14/07 Telecon | 7 | 1661
June/28/07 Telecon |  | 1661
July/12/07 Telcon |  | 1661
July'07 San Francisco Meeting |  | 1661
Total | 18