## TGv Draft 0.10 Review Comments
ID | Reviewer Name | Page | Line | Clause | Type of Comment (CID implementation or technical change) | Related CID(s) | Comment | Proposed Solution (if necessary) | Edit Status | Edit Notes
37 | Bill Marshall | 11 | 1 | 7.3.2.6 and 7.3.1.8 | T |  | I think 7.3.1.8 and 7.3.2.6 are confused about 2**n and n. Its clear that you want to reserve n bits in the virtual bitmap if you have n BSSIDs. You don't want to reserve 2**n bits. | The virtual bitmap is only ~2000 bits in length. If an AP supports 12 BSSIDs, did that just destroy its ability to allocate AIDs? Hope not, since AID values 13-2000 would still be OK. Discussed with commenter: Misinterpretation: "n" is not the number of BSSIDs, 2**n is. | Reject | Virtual AP
39 | Bill Marshall | 11 | 12 | 7.2.3.6 | T |  | Need some text that qualifies the existing paragraph in 7.3.2.6 that starts "The partial virtual bitmap field…" so that text covers the legacy STAs | Add the following editing instruction and text to 7.3.6: Change: "The Partial Virtual Bitmap field consists of" .to "When multiple BSSIDs are not supported, the Partial Virtual Bitmap field consists of " | Accept | Virtual AP
129 | Bill Marshall | 65 | 0 | 7.3.2.55 | T |  | "Capability" is marked as optional. Since this is a fixed size field, and not an information element, how is it optionally present? This should just say "Included" | Included in text for comment 131. | Accept | Virtual AP
131 | Bill Marshall | 65 | 0 | 7.3.2.55 | T |  | Other IEs have been added by other amendments, TGk, TGr, Tgy, TGn, TGs… Those IEs should be listed in this table too | Change from "As shown in Table v44, the Non-Transmitted BSSID Profile field may include the Capability, Supported Rates, CF Parameter Set, Power Constraint, Quiet, TPC Report, Extended Supported Rates, RSN and Vendor Specific information element fields for each non-transmitted BSSID. The Timestamp, Beacon Interval, DS Parameter Set, FH Parameter Set, IBSS Parameter Set, Country, FH Parameters, FH Pattern Table, Channel Switch Assignment, IBSS DFS, and ERP Information element values for each non-transmitted BSSID are not included in the Multiple BSSID element, and are always the transmitted BSSID element values. The AID 0 Descriptor element shall be included if the Multiple BSSID element is included in a Beacon frame and if the TIM field indicates there are buffered multicast frames for this non-transmitted BSSID." to "The Non-Transmitted BSSID Profile field includes the Capabilities field followed by a variable number of information elements.The Timestamp, Beacon Interval, DS Parameter Set, FH Parameter Set, IBSS Parameter Set, Country, FH Parameters, FH Pattern Table, Channel Switch Assignment, IBSS DFS, and ERP Information elements are not included in the Non-Transmitted BSSID Profile field; the values of these elements for each non-transmitted BSSID are always the transmitted BSSID element values. The SSID and Multiple BSSID-Index elements are included in the Non-Transmitted BSSID Profile field. The AID 0 Descriptor element is included in the Non-Transmitted BSSID Profile field if the Multiple BSSID element is included in a Beacon frame and if the TIM field indicates there are buffered multicast frames for this non-transmitted BSSID. The Multiple BSSID element is not included in the the Non-Transmitted BSSID Profile field." and delete Table v44. | Counter | Virtual AP
132 | Bill Marshall | 66 | 3 | 7.3.2.56 | T |  | SSID is a variable length ascii string. How are multiple strings combined into this one IE? Multiple {length, SSID} pairs? Why not just include multiple (single)SSID IEs? | This is intended to be multiple (single) SSID information elements. Change from The SSID List field is a list of the SSID elements for which the STA is requesting information" to "The SSID List field is a list of the SSID elements (see 7.3.2.1) for which the STA is requesting information" | Accept | Virtual AP
228 | Yongho Seok | 152 | 29,30 | 11.15.1.1 | T |  | When the number of received MSDUs is zero, it seems that the multicast diagnositc report for the performance measurement should not be issued. If the multicast diagnositc mechanism is used in the power saving mode, a number of useless multicast diagnostic reports can be transmitted during the AP does not transmit any multicast frame. | Not sure how the STA will distinguish this case from when MSDUs are being transmitted but are not being received by the STAs. It is up to the AP to determine that the reports are not needed. | Reject | Multicast Diagnostics
232 | Yongho Seok | 153 | 5 | 11.15.1.1 | T |  | It seems that "Multicast Diagnostic reporting" should be changed to "Triggered Multicast Diagnostic reporting". | Both triggered and non-triggered scenarios are supported | Reject | Multicast Diagnostics
234 | Yongho Seok | 152 | 27 | 11.15.1.1 | T |  | "An AP may send a Multicast Diagnostic Request frame to a non-AP STA that has indicated support for the multicast diagnositic capability." It seems that the Multicast Diagnostic Request frame can not be transmitted to the multicast group address. Please change this sentence as the following: "An AP may send a Multicast Diagnostic Request frame to either a non-AP STAs or non-AP multicast receivers that have indicated support for the multicast diagnositic capability." | Change from "An AP may send a Multicast Diagnostic Request frame to a non-AP STA that has indicated support for the multicast diagnositic capability." to "An AP may send a Multicast Diagnostic Request frame to a non-AP STA that has indicated support for the multicast diagnostic capability or to a multicast group address if all non-AP STA multicast receivers support the multicast diagnositic capability." | Counter | Multicast Diagnostics
Note on F1: Adrian Stephens: T - technical error E - editorial error