## Title
IEEE P802.11 Wireless LANs
Submission
Designator: | doc.: IEEE 802.11-08/0108r4
Venue Date: | January 2008
First Author: | Kazuyuki Sakoda, Sony Corporation
Subject: | Suggested resolution to Sync, APSD, etc, comments
Full Date: | 2008-01-15
Author(s): | Kazuyuki Sakoda | Dee Denteneer
| Sony Corporation | Philips
| sako@wcs.sony.co.jp | dee.denteneer@philips.com
Tel: | +81-3-5448-4017 | 31 40 27 49743
Abstract:
This document provides the resolutions to the open comments categorized as MAC as of January 2008. Column V contains the suggested resolution. Column X contains the suggested resolution notes.

## RemainingMacComments
CID | Commenter | Clause Number (C) | Page(C) | Line(C) | Type (C) | Part of No Vote | Page | Line | Type | Clause | Major Clause | Topic Category | Issue Identifier | Duplicate of CID | Resolution Status | Assignee | Submission | TGs Approval Date | Comment | Proposed Change by Commenter | Proposed Resolution | Resolution Notes from doc11/07-0023r51 | Proposed Resolution Notes from MAC adhoc group
69 | Adachi, Tomoko | 11A.8.3.2 | 191 | 32 | T | Y | 191.32 | 32 | T | 11A.8.3.2 | 11A.8: Beaconing and Sync | MAC | Beacon |  | Open | Hrishikesh Gossain |  |  | Why does it limited to non Beacon traffics? The decrementing of backoff timers should suspend even when the received frame is a beacon. | Delete "non Beacon" from the sentence. | Counter | To be covered in a submission which is being prepared | The referred text and rule do not exist in D1.07.
70 | Adachi, Tomoko | 11A.8.3.2 | 191 | 33 | T | Y | 191.33 | 33 | T | 11A.8.3.2 | 11A.8: Beaconing and Sync | MAC | Beacon |  | Open | Hrishikesh Gossain |  |  | In items 3) and 4) why is it explained as if the random delay is different from the one used in the ordinary backoff procedure? | Explain the behavour based on the ordinary backoff procedure. | Counter | Should consider a different CWmin or other different QoS for Mesh. | The referred text and rule do not exist in D1.07.
71 | Adachi, Tomoko | 11A.8.3.2 | 191 |  | T | Y | 191 |  | T | 11A.8.3.2 | 11A.8: Beaconing and Sync | MAC | Synchronization |  | Open |  |  |  | Clause 11.1.2.2 is referred but the beacon transmission is explained again in this clause. If it is different from what is written in clause 11.1.2.2, then how it refers to clause 11.1.2.2 should be changed (not giving impression that it is just the same) and the difference should be highlighted. If it is exactly the same, then it is redundant. | Clarify. | Counter |  | The referred text is refined in D1.07.
82 | Adachi, Tomoko | 11A.8.3.4 | 193 | 2 | T | Y | 193.02 | 2 | T | 11A.8.3.4 | 11A.8: Beaconing and Sync | MAC | DTIM |  | Open | Michelle Gong |  |  | What is "MESH DTIM Interval"? It seems different from MP DTIM period but the name is similar and confusing. In clause 7.3.2.52, there is no definition that the Connectivity Reporting Interval is MESH DTIM Interval. | Clarify. Use the name of the field. | Counter |  | Replace the definition 3.s7 in page 2, "The value indicated by the mesh DTIM period subfield in the mesh TIM element in Beacon frames or Probe Response frames." with "The value in Time Unit equal to the Beacon Interval multiplied by Mesh DTIM period subfield in the mesh TIM element, in beacon frames or probe response frames.".
111 | Adachi, Tomoko | 11A.10.2.1 |  |  | T | Y | 203.01 | 1 | T | 11A.10.2.1 | 11A.10: Examples | MAC |  |  | Open |  |  |  | The information of power save mode in the Neighbor List element should be necessary when there are power saving MPs in order to ensure the requirement written in the last paragraph of clause 11A.9.1. | Add the information of power save mode of neighboring MPs in the list. | Counter | Submission is needed. (Reclassify as MAC) | The referred text and table is removed in D1.07.
180 | Alexander, Thomas | 11A.9 | 195 | 4 | T | Y | 195.04 | 4 | T | 11A.9 | 11A.9: PowerSave | MAC | Power save-general |  | Open |  |  |  | The document allows mesh APs to optionally enter power management mode. This means that mesh APs could potentially enter and exit power management mode at various times, not necessarily predictable in a large system. The effect of this will be to make the mesh topology change in arbitrary ways; lower cost paths available when a mesh AP is in awake mode will become unavailable or high cost when the mesh AP is in sleep mode. It is well known from the IP routing community that routers, especially backbone routers, going up and down due to any reason can lead to route flaps and eventual instability of the entire routed network. There is no reason why this should not apply to mesh networks as well when mesh APs arbitrarily decide to transition in and out of power save mode. There does not seem to be anything in the document that addresses the issue of minimizing instability when mesh APs go into and out of power save mode. While power save mode is optional, the fact that it is allowed by the document implies that it is permissible for implementers to use it. Having part or all of the mesh be capable of entering power save mode without addressing the consequences on stability is not good. This is not the same as RF issues causing mesh points to appear and disappear. RF issues represent actual outages and in a properly engineered network should be minimized, particularly in the mesh backbone. Power management transitions occur at a much greater frequency and cannot be engineered out, short of turning off power management entirely, which defeats the purpose. | Either explicitly address the issue of the effect of power management mode on route stability, or delete the optional feature of power management. In my view it is preferable to delete it entirely as it adds unnecessary complexity to an already complex document. | Reject |  | This CID is already closed in September 2007 saying "See presentation 11-07-2181/r0". (CID180 has a duplicated entry)
545 | Benveniste, Mathilde | 11A.1.7.2 | 121 | 28 | T | Y | 121.28 | 28 | T | 11A.1.7.2 | 11A.1: Link and Channel Mgmt | MAC | MAC-general |  | Open |  |  |  | 11A.1.7.2 Single and Multiple Radio Devices: "A device may have one or more radios. A device that can operate as both an 802.11a device and an 802.11b device, but not both at the same time, shall be considered to have one radio, even if it physically contains two radios. A multiple radio device need not operate each radio in a different band; it is permissible to have a device containing more than one 802.11a radios, for example." How would the channels of multi-radio devices be selected? Can adjacent channels be used without interfering with one another -- assuming no proprietary and expensive hardware? | Please provide a MAC solution to enable communication between a multi-radio device with other single- or multi-radio devices without experiencing adjacent channel interference or loss of capacity. | Reject | Recommend reject, but request to remove from motion on 3/13. See resolution notes for cid 3633. The Referenced text has been removed in D1.06. A submission would be needed for this comment. | The multi-channel handling is beyond the scope of this standard.
569 | Bjerke, Bjorn | 9.14 | 95-99 |  | T | Y | 95.2 | 20 | T | 9.14 | 9.14: MDA | MAC | MDA |  | Open |  |  |  | 1) MDA is useful only if a significant fraction of the nodes in a mesh network implement it. 2) Assume two nodes A and B set up an MDAOP that overlaps with the MDAOP of nodes C and D because, A and B missed the MDA advertisements from C and D. There is no way for C or D to stop the MDA set up between A and B | 1. Recommend removing this feature due its limited applicability. 2. Add a message type that a third party node can use to close the MDA between any pair based on e.g. priority, precedence in time, etc. | Counter | 1) Insufficient motivation for claim; simulations (07/0356 and 06/1370) show benefits from the use of MDA; because legacy stations do not know about MDA boundaries, the benefits from higher MDA priority is limited 2) see resolution notes | Replace "An MDAOP set is successfully torn down once both the transmitter and the receiver stop advertising the set in their TX-RX times. Either the transmitter or the receiver may indicate a teardown by transmitting the MDAOP Set Teardown information element to the other communicating end (transmitter or the receiver). The teardown is assumed successful once the ACK is received, or maximum retry attempts are exceeded. " in 9.21.8 with "Either the transmitter or the receiver may initiate a teardown by transmitting the MDAOP Set Teardown information element to the other communicating end. A teardown shall be initiated when either MDAOP owner or receiver learn of a conflicting MDAOP set from an advertisement by a neighbor with a lower MAC address. After a teardown, the transmitter and receiver stop advertizing the MDAOP set in their TX-RX times."
683 | Choudhury, Abhijit | 11A.9.4 | 197 | 31-32 | T | Y | 197.31 | 31 | T | 11A.9.4 | 11A.9: PowerSave | MAC | Power save-other |  | Open |  |  |  | What is an unsynchronizing MP? | Please define unsynchronizing MP. | Counter |  | The term unsynchronizing MP is removed from the draft spec entirely. See doc07-2757r2 and doc08-107r0.
719 | Conner, W Steven | 7.3.2.36 | 21 | 18 | T | Y | 21.18 | 18 | T | 7.3.2.36 | 7: Frame Formats | MAC | Synchronization |  | Open |  |  |  | There is no normative description of how the "supporting synchronization" bit is used in the draft. Either describe normative usage or remove this bit. | Either describe normative usage of supporting synchronization bit in the appropriate place in the draft or remove this bit. | Accept | Hrishi will submit a document | This bit will be removed from the draft spec. See doc08-0107r0
720 | Conner, W Steven | 7.3.2.36 | 21 | 20 | T | Y | 21.2 | 20 | T | 7.3.2.36 | 7: Frame Formats | MAC | Synchronization |  | Open |  |  |  | There is no normative description of how the "requests synchronization" bit is used in the draft. Either describe normative usage or remove this bit. | Either describe normative usage of requests synchronization bit in the appropriate place in the draft or remove this bit. | Accept | Hrishi will submit a document | This bit will be removed from the draft spec. See doc08-0107r0.
721 | Conner, W Steven | 7.3.2.36 | 21 | 22 | T | Y | 21.22 | 22 | T | 7.3.2.36 | 7: Frame Formats | MAC | synchronization |  | Open |  |  |  | There is no normative description of how the "synchronizing with peer MP" bit is used in the draft. There is a brief mention of what this bit means, but not how it is used by an MP that receives an IE with this bit. Either describe normative usage or remove this bit. | Either describe normative usage of synchronizing with peer MP bit in the appropriate place in the draft or remove this bit. | Accept | Hrishi will submit a document | This bit wil be removed from the draft spec. See doc08-0107r0.
740 | Conner, W Steven | 9.14.6 | 96 | 30 | T | Y | 96.3 | 30 | T | 9.14.6 | 9.14: MDA | MAC | MIB |  | Open |  |  |  | The variable dot11MAFlimit is not defined | Add the definition of this new MIB variable to Annex D | Counter | recommend accept, but request to remove from motion on 3/13 due to lack of sufficient detail to implement in draft. Need MIB definition. | Definition is given in contribution doc08-117r1.
741 | Conner, W Steven | 9.14.8 | 97 | 11 | T | Y | 97.11 | 11 | T | 9.14.8 | 9.14: MDA | MAC | MIB |  | Open |  |  |  | The variable dot11MDAdvertPeriodMax is not defined | Add the definition of this new MIB variable to Annex D | Counter | recommend accept, but request to remove from motion on 3/13 due to lack of sufficient detail to implement in draft. Need MIB definition. | Definition is given in contribution doc08-117r1.
742 | Conner, W Steven | 9.14.10 | 98 | 22 | T | Y | 98.22 | 22 | T | 9.14.10 | 9.14: MDA | MAC | MIB |  | Open |  |  |  | The variable dot11MDAOPtimeout is not defined | Add the definition of this new MIB variable to Annex D | Counter | recommend accept, but request to remove from motion on 3/13 due to lack of sufficient detail to implement in draft. Need MIB definition. | Definition is given in contribution doc08-117r1.
769 | Conner, W Steven | 11A.8.3.2 | 192 | 5 | T | Y | 192.05 | 5 | T | 11A.8.3.2 | 11A.8: Beaconing and Sync | MAC | Synchronization |  | Open |  |  |  | Sentence reads: "A synchronizing MP that joins an existing mesh needs to adopt the Mesh DTIM interval of the mesh" A previous sentence mentions that when a mesh is first formed, the first MP in the mesh will set the Mesh DTIM interval. However, what happens if two or more MPs initially form multiple disjoint meshes which are eventually merged into a single mesh (e.g. 11A.1.7.4)? If each disjoint mesh has a different Mesh DTIM interval, what is the procedure for choosing the new value for the merged mesh? | Need to specify how Mesh DTIM interval is set when two or more disjoint meshes are merged into a single mesh. | Counter |  | This rule is removed fromthe draft spec. See doc07-2757r2.
783 | Conner, W Steven | 11A.9.8 | 200 | 9 | T | Y | 200.09 | 9 | T | 11A.9.8 | 11A.9: PowerSave | MAC | Power save-APSD |  | Open |  |  |  | How does an MP determine if neighbors in a mesh support scheduled and unscheduled APSD? Need to add missing normative text. | Add missing normative text to clarify the issue described in the comment. | Counter |  | S-APSD is removed, and U-APSD related normative text is provided. See doc08-0107r0.
899 | Denteneer, Dee | 7.3.2.54 | 35 | 31-34 | T | y | 35.31 | 31 | T | 7.3.2.54 | 7: Frame Formats | MAC | Synchronization |  | Open |  |  |  | In case the field is included in a response frame, it can happen that the last beacon of the specified beacon was after the most recent TBTT. This seems not to be covered (unless the Last Beacon Time can be negative)? |  | Counter | Belong to the "Beaconing" group. | The use of last becon time field is changed. See doc07-2820r2.
907 | Denteneer, Dee | 11A8.3 | 191-195 |  | T | y | 191.04 | 4 | T | 11A8.3 | 11A.8: Beaconing and Sync | MAC | Beacon |  | Open | Hrishikesh Gossain |  |  | As PS is optional and beaconing is not; the latter should be described without reference to the former. |  | Counter | To be covered in a submission which is being prepared | The referred text is refined in D1.07.
1043 | Emeott, Stephen | 9.14.9 |  |  | T | Y | 97.39 | 39 | T | 9.14.9 | 9.14: MDA | MAC | Beacon bloat |  | Open | Dee Denteneer |  |  | In any network taking advantage of MDA, including a full set of TX-RX and Interfering time information in MP beacons will lead to beacon bloat | Provide additional options and flexbility for advertising MDAOP times. | Counter | See telecon minutes 11-07/2300r0. | In D1.07, MDAOP advertizement frame format has been redesigned and provides the better efficiency. See doc07-551r0.
1090 | Emeott, Stephen | 11A.9.8 | 200 |  | T | Y | 200 |  | T | 11A.9.8 | 11A.9: PowerSave | MAC | Power save-APSD |  | Open |  |  |  | In an infrstructure BSS, APSD is only one component of a hybrid coordinator that controls the QoS give to a traffic stream, sets up schedules and manages power save. Procedures for accepting and rejecting addTS requests and using the information contained in the addTS requests are defined in clauses 9.9.3 (admissions control), 11.2.1.4 (APSD) and 11.4 (traffic stream operation) for the infrastructure BSS. All but the APSD component are missing for mesh networks | Define a set of admissions control and traffic stream operations for mesh networks that can interoperate with APSD, including clear definitions of how addTS is used in a mesh, or delete all references to addTS and the procedures that depend upon it. Alternatively, define a new means of establishing a power save schedule in a mesh. | Counter |  | S-APSD and the reference to TSPEC are removed, and U-APSD related normative text is provided. See doc08-0107r0.
1093 | Emeott, Stephen | 11A.9.4 | 197 | 9 | T | Y | 197.09 | 9 | T | 11A.9.4 | 11A.9: PowerSave | MAC | Power save-APSD |  | Open |  |  |  | Its unclear in this draft what it means for a MP to accept a TSPEC. Should the MP provide an admissions control guarantee, similar to the guarantee made by an AP to a STA for a traffic stream or access category, or is the purpose of a TSPEC limited to establishing state used in PS operations? | Either clearly define what it means for a MP to accept or reject a TSPEC, or remove the references to TSPECs and APSD rom the draft. | Counter |  | S-APSD and the reference to TSPEC are removed, and U-APSD related normative text is provided. See doc08-0107r0.
1501 | Gong, Michelle | 11A.9.9 | 200 | 32-38 | T | Y | 200.32 | 32 | T | 11A.9.9 | 11A.9: PowerSave | MAC | Power save-sync parameters |  | Open |  |  |  | This section assumes all PS PMs adopt the same parameters, which may not be true in a heterogeneous network. | Remove "The power save operation of a mesh point is controlled by a set of global parameters" and identify the usage scenarios where global mesh parameters may be used. | Counter |  | This description will be removed from the draft spec. See doc08-0107r0.
1531 | Gong, Michelle | 9.14.6 | 96 | 26-36 | T | Y | 96.26 | 26 | T | 9.14.6 | 9.14: MDA | MAC | MDA |  | Open |  |  |  | MAF was defined mainly to limit the negative impact of long MDAOPs on QoS traffic. However, the MAF operation needs coordination among different MPs. A better and easier way to achieve the same result is to define a limit on MDAOPs such that the impact on voice traffic is acceptable. | Please define an appropriate MDAOP limit. | Counter |  | MDAOP limit has been introduced in the contribution doc2537r0 and the equal to the standard MDAOP limit.
1579 | Grandhi, Sudheer | General |  |  | T | Y | 0 | 0 | T | General | General | MAC | CCF |  | Open |  |  |  | Given that exposed and hidden node problems are a significant issue in Mesh networks it is necessary to have the Common Channel Framework option which was in P802.11s Draft 0.04. | Common Channel Framework option as in P802.11s Draft 0.04 should be included | Reject |  | The multi-channel handling is beyond the scope of this standard.
1887 | Jalfon, Marc | 9.14.6 | 96 | 30 | T | Y | 96.3 | 30 | T | 9.14.6 | 9.14: MDA | MAC | MIB | 740 | Open |  |  |  | The variable dot11MAFlimit is not defined | Add the definition of this new MIB variable to Annex D | Counter | recommend accept, but request to remove from motion on 3/13 due to lack of sufficient detail to implement in draft. Need MIB definition. | Definition is given in contribution doc08-117r1.
1888 | Jalfon, Marc | 9.14.8 | 97 | 11 | T | Y | 97.11 | 11 | T | 9.14.8 | 9.14: MDA | MAC | MIB | 741 | Open |  |  |  | The variable dot11MDAdvertPeriodMax is not defined | Add the definition of this new MIB variable to Annex D | Counter | recommend accept, but request to remove from motion on 3/13 due to lack of sufficient detail to implement in draft. Need MIB definition. | Definition is given in contribution doc08-117r1.
1889 | Jalfon, Marc | 9.14.10 | 98 | 22 | T | Y | 98.22 | 22 | T | 9.14.10 | 9.14: MDA | MAC | MIB | 742 | Open |  |  |  | The variable dot11MDAOPtimeout is not defined | Add the definition of this new MIB variable to Annex D | Counter | recommend accept, but request to remove from motion on 3/13 due to lack of sufficient detail to implement in draft. Need MIB definition. | Definition is given in contribution doc08-117r1.
1995 | Kneckt, Jarkko | 11A.9.4 | 197 | 33-34 | T | Y | 197.33 | 33 | T | 11A.9.4 | 11A.9: PowerSave | MAC | Power save-APSD |  | Open |  |  |  | The buffered frames in PS MP needs to triggered by using trigger frame and APSD, not only PS-POLL. | Change text as follows: " A MP that intends to operate in power save mode using this mechanism shall attempt to send a PS-poll or aperiodic APSD trigger frame when it receives a beacon frame whose TIM IE notifies it of the existence of buffered traffic." | Counter |  | U-APSD related normative text is provided. See doc08-0107r0.
2001 | Kneckt, Jarkko | 11A.9.6 |  |  | T | Y | 198.12 | 12 | T | 11A.9.6 | 11A.9: PowerSave | MAC | Power save-APSD |  | Open |  |  |  | The 11.9.6 does not describe mechanisms for PS_poll or U-APSD triggering mechanism. | Add descriptions. | Counter |  | U-APSD related normative text is provided. See doc08-0107r0.
2042 | Kruys, Jan | 7.3.2.54 | 33 | 35 | T | YX | 33.35 | 35 | T | 7.3.2.54 | 7: Frame Formats | MAC | Beacon |  | Open |  |  |  | This will require changes to reflect changes in functionality proposed below in the comment on clause 11A.8 |  | Counter | Reconsider once 11A.8 is revised | This subclause is significantly changed from D1.00. See doc07-2820r2.
2093 | Kruys, Jan | 11A.8 | 189 | 37 | T | YX | 189.37 | 37 | T | 11A.8 | 11A.8: Beaconing and Sync | MAC | Synchronization |  | Open |  |  |  | This clause is based on the assumption that an MP is typically an access point as well as an MP and that both operate on the same channel. Although this may apply in practice, it is not a sufficient justification for making this functionality mandatory. Further, synchronization and power save operation are closely related and should be treated together. Finally, synchronzation for QoS purposes has be tried before by the 802.11 community in the years of struggle that lead up to the definition of EDCA and the HCF. By leaving this clause optional we can limit the burden on the implementors. | a) Mark this clause and its subclauses as optional, b) remove all text that relates to legacy operations (this includes references to/discussion of MAP behaviours) c) focus the remaining text on the key features needed to allow efficient power save operations while maintaining essential mesh capabilities - including routing. The Beacon Broadcaster is one of these key features. Rewriting these last two clauses is a large effort that is beyond the scope of these comments. | Counter |  | This subclause is significantly changed from D1.00. See doc07-2757r2.
2113 | Kwak, Joe | GENERAL |  |  | T | Y | 0 | 0 | T | General | General | MAC | CCF |  | Open |  |  |  | The concept of Mesh APs will not work without sufficient mesh backhaul capacity to support DS traffic for legacy STAs. Control Channel Framework (recently deleted from draft) was the only TGs provision to address the BW limitiation for backhaul. This must be reintroduced into the draft for viable MAP operation. | Put CCF function back into draft. | Reject |  | The multi-channel handling is beyond the scope of this standard.
2223 | Lemberger, Uriel | 9.14.6 | 96 | 30 | T | Y | 96.3 | 30 | T | 9.14.6 | 9.14: MDA | MAC | MIB | 740 | Open |  |  |  | The variable dot11MAFlimit is not defined | Add the definition of this new MIB variable to Annex D | Counter | recommend accept, but request to remove from motion on 3/13 due to lack of sufficient detail to implement in draft. Need MIB definition. | Definition is given in contribution doc08-117r1.
2224 | Lemberger, Uriel | 9.14.8 | 97 | 11 | T | Y | 97.11 | 11 | T | 9.14.8 | 9.14: MDA | MAC | MIB | 741 | Open |  |  |  | The variable dot11MDAdvertPeriodMax is not defined | Add the definition of this new MIB variable to Annex D | Counter | recommend accept, but request to remove from motion on 3/13 due to lack of sufficient detail to implement in draft. Need MIB definition. | Definition is given in contribution doc08-117r1.
2225 | Lemberger, Uriel | 9.14.10 | 98 | 22 | T | Y | 98.22 | 22 | T | 9.14.10 | 9.14: MDA | MAC | MIB | 742 | Open |  |  |  | The variable dot11MDAOPtimeout is not defined | Add the definition of this new MIB variable to Annex D | Counter | recommend accept, but request to remove from motion on 3/13 due to lack of sufficient detail to implement in draft. Need MIB definition. | Definition is given in contribution doc08-117r1.
3105 | Marshall, Bill | 9.14.6 | 96 | 30 | T | y | 96.3 | 30 | T | 9.14.6 | 9.14: MDA | MAC | MIB |  | Open |  |  |  | dot11MAFlimit undefined | add it to MIB | Counter | recommend accept, but request to remove from motion on 3/13 due to lack of sufficient detail to implement in draft. Need MIB definition. | Definition is given in contribution doc08-117r1.
3106 | Marshall, Bill | 9.14.6 | 96 | 32 | T | y | 96.32 | 32 | T | 9.14.6 | 9.14: MDA | MAC | MIB |  | Open |  |  |  | dot11MAFlimit undefined | add it to MIB | Counter | recommend accept, but request to remove from motion on 3/13 due to lack of sufficient detail to implement in draft. Need MIB definition. | Definition is given in contribution doc08-117r1.
3109 | Marshall, Bill | 9.14.8 | 97 | 11 | T | y | 97.11 | 11 | T | 9.14.8 | 9.14: MDA | MAC | MIB |  | Open |  |  |  | dot11MDAdvertPeriodMax undefined | add it to MIB | Counter | recommend accept, but request to remove from motion on 3/13 due to lack of sufficient detail to implement in draft. Need MIB definition. | Definition is given in contribution doc08-117r1.
3111 | Marshall, Bill | 9.14.9 | 98 | 2 | T | y | 98.02 | 2 | T | 9.14.9 | 9.14: MDA | MAC | MIB |  | Open |  |  |  | dot11MDAdvertPeriodMax undefined | add it to MIB | Counter | recommend accept, but request to remove from motion on 3/13 due to lack of sufficient detail to implement in draft. Need MIB definition. | Definition is given in contribution doc08-117r1.
3117 | Marshall, Bill | 9.14.10 | 98 | 22 | T | y | 98.22 | 22 | T | 9.14.10 | 9.14: MDA | MAC | MIB |  | Open |  |  |  | dot11MDAOPtimeout undefined | add it to MIB | Counter | recommend accept, but request to remove from motion on 3/13 due to lack of sufficient detail to implement in draft. Need MIB definition. | Definition is given in contribution doc08-117r1.
3120 | Marshall, Bill | 9.14.10 | 98 | 28 | T | y | 98.28 | 28 | T | 9.14.10 | 9.14: MDA | MAC | MIB |  | Open |  |  |  | dot11MDAOPtimeout undefined | add it to MIB | Counter | recommend accept, but request to remove from motion on 3/13 due to lack of sufficient detail to implement in draft. Need MIB definition. | Definition is given in contribution doc08-117r1.
3517 | Moorti, Rajendra | 11A.8.3.1 |  |  | T | Y | 191.07 | 7 | T | 11A.8.3.1 | 11A.8: Beaconing and Sync | MAC | Synchronization | 175 | Open |  |  |  | For a mesh with unsynchronized MPs, does a MAP need to beacon both to other MPs in the mesh and it's associated non-mesh STA using their respective beacon frame format? | Clarify and specify the beacon generating rules. | Counter |  | The beacon generation rule is clarified. See doc07-2306r2.
3552 | Morioka, Yuichi | 9.14.4 | 96 | 19 | T | Y | 96.19 | 19 | T | 9.14.4 | 9.14: MDA | MAC | MDA |  | Open |  |  |  | It may be helpful to propagate neighbor MAPs PCF and PSMP(controlled access proposed in TGn) times as well to avoid unnecessary collision. | Add this information to the MDAOP advertisements. | Counter |  | This is enabled per the contribution 2723r1 which enables the use of MDA for broadcast and multicast, and also provides functionality for PCFs and PSMPs. It seems unnecessary to highlight the application of MDA to these cases in the text.
3567 | Morioka, Yuichi | 11A.8.2.2 | 190 | 32 | T | Y | 190.32 | 32 | T | 11A.8.2.2 | 11A.8: Beaconing and Sync | MAC | Synchronization |  | Open |  |  |  | If we have two conflicting beaconing modes, need to explain what happens when these two modes co-exist. | As specified. | Counter |  | The beconing behavior is consolidated, and clearly described. See doc08-0147r1
3568 | Morioka, Yuichi | 11A.8.3.1 | 191 | 5 | T | Y | 191.05 | 5 | T | 11A.8.3.1 | 11A.8: Beaconing and Sync | MAC | Beacon |  | Open | Hrishikesh Gossain |  |  | Beacon transmission in IBSS mode will cause collision in hidden node environment. | Clarify | Counter |  | The beconing behavior is consolidated, and clearly described. See doc08-0147r1
3572 | Morioka, Yuichi | 11A.9.9 | 200 | 34 | T | Y | 200.34 | 34 | T | 11A.9.9 | 11A.9: PowerSave | MAC | Power save-sync parameters |  | Open |  |  |  | Explain the rationale for selecting these values. | As specified. | Counter |  | Text has been moved to Annex T.
3616 | Nanda, Sanjiv | 9.14 | 95-99 |  | T | Y | 95.2 | 20 | T | 9.14 | 9.14: MDA | MAC | MDA | 569 | Open |  |  |  | 1) MDA is useful only if a significant fraction of the nodes in a mesh network implement it. 2) Assume two nodes A and B set up an MDAOP that overlaps with the MDAOP of nodes C and D because, A and B missed the MDA advertisements from C and D. There is no way for C or D to stop the MDA set up between A and B | 1. Recommend removing this feature due its limited applicability. 2. Add a message type that a third party node can use to close the MDA between any pair based on e.g. priority, precedence in time, etc. | Counter |  | See resolution to CID 569
3645 | Nanda, Sanjiv | 11A.8.3.2 | 191 | 34 | T | Y | 191.34 | 34 | T | 11A.8.3.2 | 11A.8: Beaconing and Sync | MAC | Beacon |  | Open | Hrishikesh Gossain |  |  | In a mesh who establishes the value of the contention parameters for AC_VO? | Please clarify how the value of contention parameters is established and propagated. | Counter |  | MP selects AC parameters as STA does in IBSS. See 7.3.2.29 of D1.07.
3896 | Sakoda, Kazuyuki | 11A.8.3.1 | 191 | 12 | E | Y | 191.12 | 12 | T | 11A.8.3.1 | 11A.8: Beaconing and Sync | MAC | Synchronization |  | Open |  |  |  | make the description more precisely. | Change "Unsynchronizing MPs shall treat any associated MPs operating in PS mode identical to a STA and the receive operation procedures of the associated MP in PS mode are as defined in clause 11.2.1.6 for STAs in the PS mode.." to "Unsynchronizing MPs shall treat peer MPs operating in PS mode as AP treats STA in PS mode in BSS operation as defined in clause 11.2.1.6." | Counter |  | The referred text and rule do not exist in D1.07.
4028 | Shimada, Shusaku | 11A.1.7 | 120 | 36 | T | N | 120.36 | 36 | T | 11A.1.7 | 11A.1: Link and Channel Mgmt | MAC | CCF |  | Open |  |  |  | Channel unification may be more preferable if multichannel coordination method is optionally defined, one like CCF. | One like CCF with fullfilling acceptable co-existence criteria should be desirable. | Reject |  | The multi-channel handling is beyond the scope of this standard.
4029 | Shyy, D. J. | N/A | N/A | N/A | T | Y | 0 | 0 | T | General | General | MAC | CCF |  | Open |  |  |  | Based on my understanding, Samsung's original proposal on common control channel was deleted from the text for no good reason. Common control channel provides benefits to 11s, and should be incorporated as an option. | Incorporate Samsung's common control channel approach into the text as an optional feature | Reject |  | The multi-channel handling is beyond the scope of this standard.
4153 | Stephens, Adrian | 3 |  |  | T | N | 2.08 | 8 | T | 3 | 3: Definitions | MAC | DTIM | 82 | Open | Michelle Gong |  |  | All terms that are not fields names or packet names with a special meaning need to be defined. What is a Mesh DTIM interval?] | Add definition for Mesh DTIM interval | Counter | Submission needed | Replace the definition 3.s7 in page 2, "The value indicated by the mesh DTIM period subfield in the mesh TIM element in Beacon frames or Probe Response frames." with "The value in Time Unit equal to the Beacon Interval multiplied by Mesh DTIM period subfield in the mesh TIM element, in beacon frames or probe response frames.".
4261 | Stephens, Adrian | 11A.9.4 |  |  | T | Y | 197.02 | 2 | T | 11A.9.4 | 11A.9: PowerSave | MAC | Power save-APSD |  | Open |  |  |  | "Mesh points in power save mode shall also wakeup according to any negotiated schedule as part of TSPEC setup with other mesh points. The mesh point will remain in the awake state until the end of service period" I must have missed something. Did you modify the TSPEC? This section suddenly assumes that an MP can use TSPEC with another MP. However, TSPEC is only defined for use between a STA and its AP. | Reference the proper frame/element type, or add the clause 7 and 11 description to TSPEC showing how it can be used between MPs. | Counter |  | S-APSD and the reference to TSPEC are removed, and U-APSD related normative text is provided. See doc08-0107r0.
4264 | Stephens, Adrian | 11A.9 |  |  | T | Y | 195.04 | 4 | T | 11A.9 | 11A.9: PowerSave | MAC | Power save-APSD |  | Open |  |  |  | Wonderful - you've got scheduled APSD (which delayed .11e in sponsor ballot for 1 year), plus IBSS power-saving (which never really works), plus a brand new shiny TGs power-saving mechanism all melted into the witches cauldron of this section. I predict it will *never* interoperate reliably. | Please, please, please simplify. | Counter |  | Poewr management has been modified significantly from D1.0. S-APSD and the reference to TSPEC are removed, and U-APSD related normative text is provided. See doc08-0107r0.
4265 | Stephens, Adrian | 11A.9.9 |  |  | T | Y | 200.31 | 31 | T | 11A.9.9 | 11A.9: PowerSave | MAC | Power save-sync parameters |  | Open |  |  |  | The way to specify default values for parameters is in the MIB, not informative text. | Modify the MIB definitions to specify a default value conditional on "being mesh" whatever that turns out to be. | Counter |  | New MIB variable to Annex D is added. See doc08-0107r0.
4450 | Strutt, Guenael | 11A.9.4 | 197 | 9 | T | N | 197.09 | 9 | T | 11A.9.4 | 11A.9: PowerSave | MAC | Power save-APSD |  | Open |  |  |  | TSPEC handling in mesh is not defined. | The text concerning the TSPEC should either be deleted or the draft should propose a method of handling TSPECs in MPs. | Counter |  | S-APSD and the reference to TSPEC are removed. See doc08-0107r0.
4455 | Surineni, Shravan | 9.14 | 95-99 |  | T | Y | 95.2 | 20 | T | 9.14 | 9.14: MDA | MAC | MDA | 569 | Open |  |  |  | 1) MDA is useful only if a significant fraction of the nodes in a mesh network implement it. 2) Assume two nodes A and B set up an MDAOP that overlaps with the MDAOP of nodes C and D because, A and B missed the MDA advertisements from C and D. There is no way for C or D to stop the MDA set up between A and B | 1. Recommend removing this feature due its limited applicability. 2. Add a message type that a third party node can use to close the MDA between any pair based on e.g. priority, precedence in time, etc. | Counter |  | See resolution to CID 569
4644 | Tolpin, Alexander | 9.14.6 | 96 | 30 | T | Y | 96.3 | 30 | T | 9.14.6 | 9.14: MDA | MAC | MIB | 740 | Open |  |  |  | The variable dot11MAFlimit is not defined | Add the definition of this new MIB variable to Annex D | Counter | recommend accept, but request to remove from motion on 3/13 due to lack of sufficient detail to implement in draft. Need MIB definition. | Definition is given in contribution doc08-117r1.
4645 | Tolpin, Alexander | 9.14.8 | 97 | 11 | T | Y | 97.11 | 11 | T | 9.14.8 | 9.14: MDA | MAC | MIB | 741 | Open |  |  |  | The variable dot11MDAdvertPeriodMax is not defined | Add the definition of this new MIB variable to Annex D | Counter | recommend accept, but request to remove from motion on 3/13 due to lack of sufficient detail to implement in draft. Need MIB definition. | Definition is given in contribution doc08-117r1.
4646 | Tolpin, Alexander | 9.14.10 | 98 | 22 | T | Y | 98.22 | 22 | T | 9.14.10 | 9.14: MDA | MAC | MIB | 742 | Open |  |  |  | The variable dot11MDAOPtimeout is not defined | Add the definition of this new MIB variable to Annex D | Counter | recommend accept, but request to remove from motion on 3/13 due to lack of sufficient detail to implement in draft. Need MIB definition. | Definition is given in contribution doc08-117r1.
4656 | Varshney, Prabodh | 9.14.6 |  |  | T | Y | 96.26 | 26 | T | 9.14.6 | 9.14: MDA | MAC | MDA |  | Open |  |  |  | The Mesh Access Fraction is given as MIB parameter. How to make sure that in MESH network MAF parameters are having sensible values? If the MAF parameter of a single MP is set to zero, does it restrict the use of MDA for all MPs? | Remove MAF from MIB parameters and apply the same procedure as used for EDCA parameters setting for MDA to define value for MAF. | Counter |  | The MAF value has a similar objective as the EDCA parameter set. Currently, the EDCA parameter set is a locally adminstered value in 802.11s. Consequently, MAF is a locally administered value too. As such it is not propagated within the Mesh.
4679 | Venkatesan, Ganesh | 7.3.2.36 | 21 | 22 | T | Y | 21.22 | 22 | T | 7.3.2.36 | 7: Frame Formats | MAC | MAC-general |  | Open | Hrishikesh Gossain |  |  | Why is the 'synchronizing with peer MP' bit named so? A fitting name is 'Synchrinizing MP' | Clarify or rename bit to reflect that the non-AP MP is the synchronizing MP | Counter | We'd like to have a clear defintion of MAP and MP, such as whether the term MAP is necessary, given MP + AP functionality suffice. TGs defines functionalities of MPs and leaves the base standard defines AP functionalities. | This bit will be removed from the draft spec. See doc08-0107r0.
4855 | Wang, Xudong | 9.14 | 95-99 |  | T | Y | 95.2 | 20 | T | 9.14 | 9.14: MDA | MAC | MDA |  | Open |  |  |  | Stability and convergence issues of MDA. Since only neighbor MDAOP times and MDAOP interfering times are considered in allocating MDAOP, what will happen if multiple nodes generate MDAOP setup at the same time? Such nodes in the same neighborhood can get the same overlapping MDAOP, which will cause interference. If another setup is needed after realizing such interference, then how fast can this process be converged? | Enhance MDA to avoid stability and convergence issue. | Counter |  | See resolution to CID 569
5665 | Zhang, Junping | 11A.9 | 196 | 4 | T | YX | 196.04 | 4 | T | 11A.9 | 11A.9: PowerSave | MAC | Power save-general |  | Open |  |  |  | Each unsynchronizing MP has its own ATIM window, and its neighboring MPs needs to keep awake even there is no traffic for them during the whole ATIM window. This is not efficient in power saving for MPs in PS mode. | See doc 11-07-1945-00-000s-power-save-mechanism-for-unsync-mps. | Counter |  | The text referring to unsynchronizing MP has been removed.
5672 | Zuniga, Juan-Carlos | General |  |  | T | Y | 0 | 0 | T | General | General | MAC | CCF |  | Open |  |  |  | The 802.11s amendment used to include a Common Channel Framework option, which was also explained during the tutorial given at the last 802 Plenary. This option is critical for the mesh operation, since the exposed and hidden node problems are highly accentuated in the Mesh environment. | Include all the CCF-related sections that have been removed, as they were in P802.11s Draft 0.04 | Reject |  | The multi-channel handling is beyond the scope of this standard.

## References
References:
11-07/0023r51
TGs D1.07
TGs D1.00