## Title
IEEE P802.11 Wireless LANs
Submission
Designator: | doc.: IEEE 802.11-08/140r0
Venue Date: | January 2008
First Author: | Donald Eastlake 3rd (Motorola)
Subject: | Five Comment Resolutions
Full Date: | YYYY-MM-DD
Author(s): | Name(s) | Donald Eastlake 3rd
| Company | Motorola
| Address | 111 Locke Drive, Marlborough, MA 01757 USA
| Phone: | +1-508-786-7554
| email: | Donald.Eastlake@motorola.com
Abstract:
Resolutions for the last three open RFI comments and the two open General comments that do not relate to MIBs and are not resolved by 11-08/72r1.

## Resolutions
CID | Clause Number (C) | Page | Line | Clause | Topic Category | Resolution Status | Comment | Proposed Change by Commenter | Resolution | Resolution Notes
98 | General | 0 | 0 | General | General | Open | Which class is the frames sent in Mesh? | Add them to clause 11.3 (clause number based on REV-me D9.0). | Counter | Mesh frames are no longer a different frame type. Fixed in D1.07.
3639 | 11A.5.3.2 | 138.36 | 36 | 11A.5.3.2 | RFI | Open | The DSN is set by the originator. But on line 36 it is stated that the destination increments the DSN. I assume this is meant to be originator. Why is it called DSN? | Please clarify | Accept | Draft D1.07 calrifies this.
3847 | 11A.1.7.4 | 122.25 | 25 | 11A.1.7.4 | General | Open | The sentence reads:"it shall select the channel that is indicated by the candidate peer Mesh Point that has the numerically highest channel precedence indicator to be the unification channel."This rule seems to be arbitrary. Some MP may keep the operating channel due to some reason, even though it may be disconnected with other MPs. | Explicitly state this mechanism is an optional and MP may refuse to change the channel by setting simple unification mode bit to zero. | Counter | In D1.07, page 108, line 63, change "switches" to "should switch".
4380 | 11A.3.4.1 | 130.16 | 16 | 11A.3.4.1 | RFI | Open | There are occasional reference to a node being inside or outside of the mesh. It would be beneficial to introduce a mechanism to help determine whether a device is inside or outside the mesh without sending a broadcast | Introduce an optional mechanism to determine whether a node is inside or outside of the mesh | Reject | Not necessary to meet PAR.
4411 | 11A.1.5.2 | 144.01 | 1 | 11A.1.5.2 | RFI | Open | RREQ ID: Some unique ID for this RREQ | should be more specific (monotonically increasing 32-bit integer number etc). | Accept | Fixed in D1.07 (page 172)