## Title
IEEE P802.11 Wireless LANs
Submission
Designator: | doc.: IEEE 802.11-08/0265r2
Venue Date: | 2007-09-25
Subject: | TGv Letter BallotComment Resolutions
Full Date: | 2008-02-15
Author(s): | Dorothy Stanley (TGv Chair, Aruba Networks), DStanley@arubanetworks.com
Emily Qi (TGv Editor, Intel Corporation), emily.h.qi@intel.com
Abstract:
LB#123 Master Resolution Spreedsheet. .
Notice: This document has been prepared to assist IEEE 802.11. It is offered as a basis for discussion and is not binding on the contributing individual(s) or organization(s). The material in this document is subject to change in form and content after further study. The contributor(s) reserve(s) the right to add, amend or withdraw material contained herein. Release: The contributor grants a free, irrevocable license to the IEEE to incorporate material contained in this contribution, and any modifications thereof, in the creation of an IEEE Standards publication; to copyright in the IEEE’s name any IEEE Standards publication even though it may include portions of this contribution; and at the IEEE’s sole discretion to permit others to reproduce in whole or in part the resulting IEEE Standards publication. The contributor also acknowledges and accepts that this contribution may be made public by IEEE 802.11. Patent Policy and Procedures: The contributor is familiar with the IEEE 802 Patent Policy and Procedures <http:// ieee802.org/guides/bylaws/sb-bylaws.pdf>, including the statement "IEEE standards may include the known use of patent(s), including patent applications, provided the IEEE receives assurance from the patent holder or applicant with respect to patents essential for compliance with both mandatory and optional portions of the standard." Early disclosure to the Working Group of patent information that might be relevant to the standard is essential to reduce the possibility for delays in the development process and increase the likelihood that the draft publication will be approved for publication. Please notify the Chair <stuart@ok-brit.com> as early as possible, in written or electronic form, if patented technology (or technology under patent application) might be incorporated into a draft standard being developed within the IEEE 802.11 Working Group. If you have questions, contact the IEEE Patent Committee Administrator at <patcom@ieee.org>.

## LB123 Comments
ID | Commenter | Clause | Pg | Ln | E or T | Yes or No | Comment | Suggested Remedy | Resolution | Comment Resolution | Same As | Editor Status | Editor Notes | Assigned To | Kwak Notes | Category | Resolution Document | XLS Refer. | Addressed AT | LB #prev
3 | J. Malinen | 7.3.63.2 | 45 | 18 | T | Y | Table v6 uses a term “IEEE 802.1X 4-way handshake”. What is this? Is that referring to RSN 4-way handshake (part of IEEE 802.11 standard, not 802.1X). | Replace “IEEE 802.1X 4-way handshake” with “4-Way Handshake”. | Accepted | Replace “IEEE 802.1X 4-way handshake” with “4-Way Handshake”. |  |  |  | KWAK | OK & add reference? | Event |  |  | By Task Group @ JAX meeting
7 | J. Malinen | 7.3.2.63.3 | 46 | 28 | T | Y | The byte order of expanded EAP method fields not specified. The current text leaves it somewhat unclear whether the Vendor ID and Vendor-Type fields are in little or big endian byte order. EAP (IETF RFC) encodes these fields in big endian byte order, but the default for 802.11 standard is little endian.. It would be useful to explicitly specify the byte order for these fields to avoid incorrect interpretations. | Explicitly state whether Vendor ID and Vendor-Type are in little or big endian byte order. | Counter | P40L61: split EAP Method field in figure into 3 fields: EAP Type, EAP Vendor ID, and EAP Vendor Type. Indicate that EAP Vendor ID and EAP Vendor Type fields are both optional and only included when EAP Type =254. Default for 802.11 is little endian unless indicated otherwise. So these are little endian and no text needs to be added. |  |  |  | KWAK | Split EAP Method into 3 fields, 2 are optional. | Event |  |  | by Joe Kwak @JAX meeting
8 | J. Malinen | 7.3.2.63.5 | 47 | 46 | T | Y | What is “ASCII representation of the STA MAC address”? I did not find this defined anywhere in the draft or in the base standard. | Describe the exact format for the STA MAC address in the MSG portion of a Syslog message. | Accepted | Accepted: P47L46: Change from "The MSG portion of the message begins with the ASCII representation of the STA MAC address" To "The TAG field of the MSG portion of the message is a 17 octet string containing the ASCII representation of the STA MAC address in hex notation with colons between octets, in MSB order." | 8 |  |  | KWAK |  | Event |  |  | By Task Group @ JAX meeting
20 | A. Ashley | 7.3.2.62.1 | 36 | 27-28 | T | Y | "The value of the Length field is variable and depends on the length of the Event Request field. The value of the Length field is 2." These two sentences are in conflict. | Remove the sentence "The value of the Length field is 2." | Accepted | P36L27: Delete: "The value of the Length field is 2." | 20 |  |  | KWAK | DO IT. | Event |  |  | by Joe Kwak @JAX meeting
21 | A. Ashley | 7.3.2.63.1 | 43 | 64-65 | T | Y | It is unreasonable to require every STA supporting event requests to have a millisecond accurate UTC clock. |  | Counter | See CID 73. The STA reports the accuracy that it supports. If UTC is not available, the STA indicates UTC unknown. |  |  |  | KWAK |  | Event |  |  | By Task Group @ JAX meeting
24 | A. Ashley | 7.3.2.63.2 | 45 | 58-65 | T | Y | What should the Target RCPI and Target RSNI fields be set to if association fails? |  | Accepted | P45L59: Change "BSSID." to "BSSID. If association with target BSSID failed, the Target RCPI field indicates the received channel power of the most recently measured frame from the Target BSSID." P45L65: Change "BSSID." to "BSSID. If association with target BSSID failed, the Target RCPI field indicates the received signal to noise indication of the most recently measured frame from the Target BSSID." |  |  |  | KWAK | Add note: unavailable? | Event |  |  | by Joe Kwak @JAX meeting
25 | A. Ashley | 7.3.2.63.5 | 47 | 46-47 | T | Y | There is no definition of how the MAC address is represented in ASCII. I assume the intention is to use a hex notation with colons between octets, but without a definition other encodings (e.g. base 64) would also be a possible. | Either remove the requirement to begin the message with the MAC address, or specify the ASCII representation. | Accepted | Accepted: P47L46: Change from "The MSG portion of the message begins with the ASCII representation of the STA MAC address" To "The TAG field of the MSG portion of the message is a 17 octet string containing the ASCII representation of the STA MAC address in hex notation with colons between octets, in MSB order." | 8 |  |  | KWAK |  | Event |  |  | By Task Group @ JAX meeting
71 | A. Stephens | 7.3.2.62.1 |  |  | T | Y | "The value of the Length field is variable and depends on the length of the Event Request field. The value of the Length field is 2." It may be logic, Jim, but not as we know it. | Resolve the inconsistency between these two statements, e.g., is set to 3 plus the length of the Event Request field (in octets) | Accepted | P36L27: Delete: "The value of the Length field is 2." | 20 |  |  | KWAK | DO IT. | Event |  |  | by Joe Kwak @JAX meeting
72 | A. Stephens | 7.3.2.62.3 | 41 | 7 | T | N | "contains either the legacy type" Isn't there some alternative to "legacy"? Our understanding of legacy changes over time, which is why its use should be avoided. | Rename to something meaningfull | Counter | P40L61: split EAP Method field in figure into 3 fields: EAP Type, EAP Vendor ID, and EAP Vendor Type. Indicate that EAP Vendor ID and EAP Vendor Type fields are both optional and only included when EAP Type =254. |  |  |  | KWAK | Suggest split to simplify element description | Event |  |  | by Joe Kwak @JAX meeting
73 | A. Stephens | 7.3.2.63.1 | 43 | 63 | T | N | "The Event Timestamp field is set to the time that the Event is occurred, in UTC, including hours, minutes, seconds and milliseconds, as shown in Table v33." How accurate does this have to be? What if a STA doesn't know the time? | Specify accuracy and allow a value for "unknown". Or relate to the TSF value. | Accepted | Propose resolution: Counter, Keep as UTC to account for STA recorded events from different APs that may have reset the TSF. Allow a value for "unknown". Have the accuracy value and units indicated by the sta reporting the value, using one of the units in Table v33. Move Table V33 to P43L62, renumber as required. Insert new sentences at end of paragraph at P43L65: " If UTC time is not known to the accuracy required for any Timestamp field, the field is set to all binary ones indicating that this is unknown. If UTC is not available to the STA, all Timestamp fields are set to unkown." See normative text in 08/0651. |  |  |  | KWAK | REVIEW | Event |  |  | By Task Group @ JAX meeting
75 | A. Stephens | 7.3.2.63.4 | 47 | 9 | T | Y | "Peer-to-Peer Link teardown.". There is no such thing. As defined in 11.20.3.4, a peer-to-peer link includes IBSS, and there is no teardown of an IBSS connection. | Define what peer-to-peer link teardown comprises. | Counter | Clarify this section by modifying Peer Status to include Direct Link Active/Terminated and IBSS Active/Terminated. Redefine Connection time to be Direct Link connection time or IBSS membership time. Modify Peer STA Address to be either the Direct Link peer STA address or the IBSS BSSID. See normative text in 08/651. |  |  |  | KWAK | REVIEW | Event |  |  | By Task Group @ JAX meeting
76 | A. Stephens | 7.3.2.63.4 | 47 | 5 | T | Y | "If the Peer-to-Peer link is still active" What does this mean in the IBSS case? | Define what peer-to-peer link "is active" means. | Counter | Clarify this section by modifying Peer Status to include Direct Link Active/Terminated and IBSS Active/Terminated. Redefine Connection time to be Direct Link connection time or IBSS membership time. Modify Peer STA Address to be either the Direct Link peer STA address or the IBSS BSSID. See normative text in 08/651. |  |  |  | KWAK |  | Event |  |  | By Task Group @ JAX meeting
95 | A. Stephens | 7.4.11.2 |  |  | T | Y | "The number and length of the Event Report elements in an Event Report frame is limited by the maximum allowed MMPDU size." There is no specified maximum MMPDU size. MMPDUs can be fragmented, so the maximum for 802.11a is 16 * 4095 or 65520 octets. Is this really the limit you want? What chance is there that all manufacturers make the same assumption, and want to reserve this amount of memory just in case they ever see one of these beasties? | Please consider and resolve these issues: 1. There is no defined maximum MMDPU size, only a maximum MPDU size. An MMPDU is equivalent to an MSDU. 2. Do you want to allow these frames to be fragmented? 3. What is a realistic maximum? 4. Some physical layer implementations will not be able to transport an MPDU bigger than 2340B + MAC header + encryption - i.e., they will assume that the largest possible data MPDU is the biggest they will see. 5. All action frames may be followed by vendor-specific elements. So the limit on the length of the action field may be less than indicated. Same comment wherever this phrase occurs. | Counter | Counter. Change all occurances of from "is limited by the maximum allowed MMPDU size" To "is limited to 2304 octets". |  |  |  | KWAK | Discuss, research TGk workding. | Event |  |  | By Task Group @ JAX meeting
128 | A. Stephens | 11.20.3.1 | 172 | 40 | T | Y | "that do not include alerting conditions shall be cancelled at the STA" This is imprecise, and part of a normative statement. | List those event requests here. | Counter | P172L40: Change "the event requests that do no include alerting conditions" to "any event requests in the latest Event Request frame". | 656 |  |  | KWAK |  | Event |  |  | by Joe Kwak @JAX meeting
129 | A. Stephens | 11.20.3.1 | 172 | 42 | T | Y | "However, if STA moves to a different ESS or IBSS, all outstanding Event Requests shall be cancelled and all pending Event Reports and event data shall be deleted." Passive voice considered harmful. In this case it fudges the issue of which entity within the MAC architecture is responsible for this normative behaviour. Is it the MLME? No - because the MAC SAP interface and MIB provide no means for it to determine a change of ESSID - i.e. there is no "previous ESS" it can compare with. All it knows it that it has executed an MLME-JOIN primitive. And the event data held is probably a record of an MLME-EVENT-REQUEST.indication primitive. Is it the SME? Probably. In which case, why is this normative statement in the MLME specification? | It if needs to go in an SME specification, add a new clause (not subclause) labelled SME, with a suitable introduction. Then move this statement to a suitable subclause of the SME clause. | Counter | P172L42 Change "all outstanding Event Requests shall be cancelled and all pending Event Reports and event data shall be deleted" to "the STA shall delete all event log entries". |  |  |  | KWAK | REVIEW | Event |  |  | by Joe Kwak @JAX meeting
130 | A. Stephens | 11.20.3.1 | 173 | 21 | T | N | "The source and destination STAs of an Event Request shall both be members of the same infrastructure BSS or member of the same IBSS." This is a very well hidden passive voice. Passive voice considered dangerous. You cannot have a normative requirement shared by two entities. i.e. the destination STA of an event request frame held in buffer memory at a STA cannot roam because its telepathic link tells it it's expecting one of these frames, and while it is the destination of this frame it is subject to this normative requirement. | Rewrite: "A STA shall not address an Event Request frame to a STA that is not a member of the same BSS." (note, avoid "shall only" - which is ambiguous, hence the slightly awkward double negative). | Counter | P173L21: Rewrite first sentence to be "A STA shall not address an Event Request frame to a STA that is not a member of the same BSS or IBSS." |  |  |  | KWAK | OK? | Event |  |  | by Joe Kwak @JAX meeting
192 | A. Thomson | 7.3.2.62.1 | 36 | 27 | E | N | Sentence "The value of the Length field is 2" conflicts with previous sentence | Remove sentence "The value of the Length field is 2". | Accepted | Remove sentence "The value of the Length field is 2". | 20 | Done | D2.01 |  |  | Event
195 | A. Thomson | 7.3.2.62.2 | 37 | 60 | T | Y | Both target and source BSSID should have the option to be wildcards. This allows the situation where an AP can request transition events from a particular source BSSID to all other target BSSIDs or from all source BSSIDS to a specific target BSSID. This case is not covered by the current specification which allows for all events if no specific transition sub-element is included. | Define "ff:ff:ff:ff:ff:ff:ff" as a wildcard BSSID that can be included for both target and source BSSIDs. Update Clause 11 to include definition of the behavior when a wildcard BSSID is included. | Counter | P37L41: Change "the BSSID specified in the Target BSSID field." to "the specific BSSID in the Target BSSID field. Excluding this sub-element from the event request element indicates a request for transition events for all target BSSIDs." P37L64: Change "the BSSID specified in the Target BSSID field." to "the specific BSSID in the Source BSSID field. Excluding this sub-element from the event request element indicates a request for transition events for all source BSSIDs." | 303 |  |  | KWAK | Indicate that absence of target definition is equiv to wildcard. | Event |  |  | by Joe Kwak @JAX meeting
196 | A. Thomson | 7.3.2.62.2 | 38 | 19 | T | Y | The transition time sub-element should have an operator for common operations such as EQ, NEQ, LEQ, GTEQ…etc. | Add operator field to the transition time sub-element throughout document | Declined | Declined. Adding the operators introduces additional complexity that is not needed. By adjusting the transition time value, the requestor can get the required data. |  |  |  | KWAK | not needed. | Event |  |  | By Task Group @ JAX meeting
198 | A. Thomson | 7.3.2.62.3 | 40 | 29 | T | Y | The authentication type sub-element should have an operator for common operations such as EQ or NEQ | Add operator field to the authentication type sub-element throughout document | Declined | Declined. Adding the operators introduces additional complexity that is not needed. By adjusting the transition time value, the requestor can get the required data. |  |  |  | KWAK | Add Authentication Type Mismatch. General fixup to all "optional" subelements: Default condition is ALL unless subelement limits request. | Event |  |  | By Task Group @ JAX meeting
199 | A. Thomson | 7.3.2.62.3 | 40 | 54 | T | Y | The EAP Method sub-element should have an operator for common operations such as EQ or NEQ | Add operator field to the EAP Method sub-element throughout document | Declined | Declined. Adding the operators introduces additional complexity that is not needed. By adjusting the transition time value, the requestor can get the required data. |  |  |  | KWAK | Add EAPMethod Mismatch, | Event |  |  | By Task Group @ JAX meeting
204 | A. Thomson | 7.3.2.63.2 | 44 | 58 | T | Y | Values 0, 1 and 2 are duplicated in Table V6 | Correct Table V6 values | Accepted | Delete the duplicate entries in this table | 554 |  |  | KWAK | DO IT. | Event |  |  | by Joe Kwak @JAX meeting
232 | A. Thomson | 11.20.3.1 | 172 | 13 | T | Y | Event request and report are mandatory features. Clearly indicate that if a dot11WirelessManagementImplemented is true then event request and report features shall be supported by a STA | As per comment | Declined | Mandatory features may not be implemented. The PICS statement for each prodiuct idicates the set of impleented capabiities. Capabiities may be implemented but disabled at any time for various reasons. The purpose of the extended capabilities signalling is to indicate which of the TGv features are enabled at any given time. |  |  |  | KWAK | DISCUSS per TGk Capabilities Enabled IE. EXTENDED CAPABILITIES NOT DEFINED IN TGV?? | Event |  |  | by Joe Kwak @JAX meeting
233 | A. Thomson | 11.20.3.2 | 174 | 6 | T | Y | The sentence states "…exceeds a defined threshold". Where is this defined threshold defined? | Add reference to which threshold | Accepted | P174L6 Change "within a time period exceeds a defined threshold" to "exceeds the indicated Frequent Transition Count Threshold within a time interval indicated by the Time Interval defined in 7.3.2.62.2." |  |  |  | KWAK | Add ref to time interval on P39. | Event |  |  | by Joe Kwak @JAX meeting
303 | B. Hart | 7.3.2.63.1 | 31 | 42 | T | Y | Can a wildcard BSSID be used? If so what happens? [This is a "lost" D1.0 comment] | Complete definition. Ditto Source BSSID | Counter | P37L41: Change "the BSSID specified in the Target BSSID field." to "the specific BSSID in the Target BSSID field. Excluding this sub-element from the event request element indicates a request for transition events for all target BSSIDs." P37L64: Change "the BSSID specified in the Target BSSID field." to "the specific BSSID in the Source BSSID field. Excluding this sub-element from the event request element indicates a request for transition events for all source BSSIDs." | 303 |  |  | KWAK | Add text indicating wildcard may not be used. No BSSID in the request indicates any BSSID matches. | Event |  |  | by Joe Kwak @JAX meeting
304 | B. Hart | 7.3.2.63.1 | 32 | 24 | T | N | Why milliseocnds and ot Tus, here and elsewhere? [This is a "lost" D1.0 comment] | Change milliseconds to Tus here and elsewhere | Accepted | P39L37, P44L38: Change "miliseconds" to "Tus". |  |  |  | KWAK | MSEC-->TU in event sections. | Event |  |  | by Joe Kwak @JAX meeting
305 | B. Hart | 7.3.2.64.1 | 39 | 2 | T | Y | The RCPI and later the RSNI are not reported in dBm and dB; they are reported on a scale related to dBm and dB [This is a "lost" D1.0 comment] | Clean up description or just refer to appropriate sections | Accepted | P45L51&65: Change "dB." to "dB, as defined in 7.3.2.41." |  |  |  | KWAK | Add "as defined in…" for RSNI references. RCPI is OK. | Event |  |  | by Joe Kwak @JAX meeting
306 | B. Hart | 7.3.2.64.4 | 40 | 43 | T | Y | Since RFCs tend to be network-byte-ordering, and IEEE 802 tends to be least significant byte first, are there any multi-byte values in this RFC, and if so an example would be useful to avoid confusion. [This is a "lost" D1.0 comment] | as in comment | Accepted | Accepted: P47L46: Change from "The MSG portion of the message begins with the ASCII representation of the STA MAC address" To "The TAG field of the MSG portion of the message is a 17 octet string containing the ASCII representation of the STA MAC address in hex notation with colons between octets, in MSB order." |  |  |  | KWAK | 7.3.2.63.5: Add note to explain? Delete altogether since other higher layer mechanisms already exist to access syslogs? | Event |  |  | By Task Group @ JAX meeting
381 | A. Zaks | 11.20.3.1. | 173 | 29-42 | T | Y | Rules for Allowed and Disallowed Event Request ( table 79c) for 802.11s MESH configuration is not defined. | Expand Table 79c with rules for MESH: MAP, MSTA, MP | Declined | The commenter is requested to provide a submission with the desired changes. |  |  |  | KWAK |  | Event |  |  | by Joe Kwak @JAX meeting
382 | A. Zaks | 11.20.3.4. | 174 | 59-60 | T | Y | Peer-to-Peer event Report for 802.11s MSTA is not defined | Extend definition of Peer-to-peer Link Event Request/Reoprt to include support of MESH STA (MSTA) | Declined | The commenter is requested to provide a submission with the desired changes. |  |  |  | KWAK | rESEARCH AND DISCUSS IMPLICATIONS. | Event |  |  | by Joe Kwak @JAX meeting
397 | J. Petranovich | 11.20.3.5 | 175 | 17 | T | Y | "The purpose of the Syslog Event report is to provide the AP with vendor specific information in humanreadable form for a given non-AP STA." This is normative text but what does it mean? | Either make it clear this is not normative or re-write it. | Accepted | P175L17: Change "with vendor specific information in human readable formfor a given non-AP STA" to "with system event information from a STA described in vendor specific, human readable (ASCII text) form". | 445 |  |  | KWAK | DISCUSS. | Event |  |  | by Joe Kwak @JAX meeting
407 | J. Lauer | 7.3.2.62.1 | 36 | 27 | T | Y | The draft states "The value of the Length field is variable and depends on the length of the Event Request field. The value of the Length field is 2." These are contradictory. | Change the first sentence to "The value of the Length field is variable and is | Accepted | P36L27: Delete: "The value of the Length field is 2." | 20 |  |  | KWAK | DO IT. | Event |  |  | by Joe Kwak @JAX meeting
408 | J. Lauer | 7.3.2 | 14 | 7 | T | Y | This table lists the minimum length of an Event Request Information Element as 4 octets. However, according to the description in Clause 7.3.2.62, the minimum length is 5 octets. | Change length in the table to be "5 to 256". | Accepted | Change length in the table to be "5 to 256". |  |  |  | KWAK | DO IT. | Event |  |  | by Joe Kwak @JAX meeting
444 | M. Hamilton | 7.3.2.63.5 | 47 | 29 | T | Y | The syslog facility has no understandable purpose at the MAC/PHY layer, and any other use is a clear layer violation. If a STA has syslog messages to deliver, it should just do so as syslog and the layers were defined. | Delete sections 7.3.2.63.5 and 11.20.3.5, and all references to this facility. | Declined | Declined, One example use case for syslog at L2 is to enable the network event in cases when L3 is not available; that is, the STA client cannot obtain an IP address to report the syslog event. The STA will connect to an AP, and the AP can receive the Syslog event. | 445 |  |  | KWAK | DISCUSS. I would agree unless we can find some network entity that could benefit from Syslog info which would not be otherwise able to obtain thes syslogs from higher layers. | Event |  |  | By Task Group @ JAX meeting
445 | M. Hamilton | 11.20.3.5 | 175 | 15 | T | Y | The syslog facility has no understandable purpose at the MAC/PHY layer, and any other use is a clear layer violation. If a STA has syslog messages to deliver, it should just do so as syslog and the layers were defined. | Delete sections 7.3.2.63.5 and 11.20.3.5, and all references to this facility. | Declined | Syslog has a defined purpose. See reolution in CID#636 | 445 |  |  | KWAK | DISCUSS. | Event |  |  | by Joe Kwak @JAX meeting
453 | N. Kakani | 11.20.3.1 | 173 | 22 | T | Y | How do you determine that a STA is a member of an IBSS ? | Clairfy (or) limit the discussion in section 11.20.3 to BSS mode of operation only | Declined | A STA is a member of an IBSS after joining the IBSS. Procedures to join a BSS and Membership in a BSS or IBSS is defined in 11.1.3.4 in the baseline standard. |  |  |  | KWAK | OK? Research. | Event |  |  | by Joe Kwak @JAX meeting
553 | M. Smith | 7.3.2.63.1 | 43 | 12 | T | Y | If both the Event Timestamp and Event Report are optional, how does one determine the contents of the Event Report element? This is confusing at first read. Perhaps there is a better term than "optional" to place in the boxes. | Replace "optional" with "present when Event Status is set to 0" | Declined | Optional in the figure is consistent with other IE descriptioins. The requested text is alread present at P43L61. | 553 |  |  | KWAK | P43L61: text is already there. | Event |  |  | by Joe Kwak @JAX meeting
554 | M. Smith | 7.3.2.63.2 | 44 | 58 | T | Y | The Transition Reasons table has duplicate and conflicting entries for values 1 and 2. | Fix the table. | Accepted | Delete the duplicate entries in this table | 554 |  |  | KWAK | DO IT. | Event |  |  | by Joe Kwak @JAX meeting
572 | J.Jokela | 7.3.2.63.2 | 44-45 | Table v6 | T | Y | I think this table still includes overlapping reasons. For example reason value = 1 (Poor link), reason value = 1 (Excessive frame loss rates and/or poor conditions) and reason value = 13 (Excessive interference or noise) are very close to each other. Reason values 14, 15 requires some further clarifications - what is too many? Isn't one enough from non-AP STA perspective to trigger the transition? Furthermore the reason values should be fixed (editorial). | Remove reason code 13. Clarify reason codes 14 and 15. Fix the reason codes (editorial). | Counter | Counter, Delete reason code 13. The duplicate entries are corrected in D2.01. Reason codes 14 and 15 are unchanged. The definition of "too many" is implementation specific. The term "too many xxx" exists in 802.11-2007. |  |  |  | KWAK | Delete 13-15? Define "too many" is all places in this table? | Event |  |  | By Task Group @ JAX meeting
575 | K. Shi | 7.3.2.63.1 | 43 | 12 | T | Y | If both the Event Timestamp and Event Report are optional, how does one determine the contents of the Event Report element? This is confusing at first read. Perhaps there is a better term than "optional" to place in the boxes. | Replace "optional" with "present when Event Status is set to 0" | Declined | Optional in the figure is consistent with other IE descriptioins. The requested text is alread present at P43L61. | 553 |  |  | KWAK | P43L61: text is already there. | Event |  |  | by Joe Kwak @JAX meeting
576 | K. Shi | 7.3.2.63.2 | 44 | 58 | T | Y | The Transition Reasons table has duplicate and conflicting entries for values 1 and 2. | Fix the table. | Accepted | Delete the duplicate entries in this table | 554 |  |  | KWAK | DO IT. | Event |  |  | by Joe Kwak @JAX meeting
610 | P. Ecclesine | 7.3.2.62.1 | 36 | 28 | T | Y | "2" is incorrect Length field value. | Correct the value of the Length field. | Accepted | P36L27: Delete: "The value of the Length field is 2." | 20 |  |  | KWAK | DO IT. | Event |  |  | by Joe Kwak @JAX meeting
616 | P. Ecclesine | 7.3.2.63.4 | 47 | 2 | T | N | Transmit Power is a signed 2's complement number, like 11k Max Transmit Power, and the sentence should end", see 7.3.2.66.7." | per comment | Declined | Declined, this is the STA TX Power filed in a Peer to peer link event report, not the Transmit power field from .11k. |  |  |  | KWAK | DO IT. | Event |  |  | By Task Group @ JAX meeting
637 | C. Chaplin | 7.3.2.62.1 | 36 | 27 | T | Y | "The value of the Length field is variable and depends on the length of the Event Request field. The value of the Length field is 2." You can't have both. | "The value of the Length field is variable and depends on the length of the Event Request field." | Accepted | P36L27: Delete: "The value of the Length field is 2." | 20 |  |  | KWAK | DO IT. | Event |  |  | by Joe Kwak @JAX meeting
638 | C. Chaplin | 7.3.2.63.2 | 44 | 46 | T | Y | This table (table v6) has two entries for Reason Value 0, 1 and 2. | Delete the duplicate entries in this table | Accepted | Delete the duplicate entries in this table | 554 |  |  | KWAK | DO IT. | Event |  |  | by Joe Kwak @JAX meeting
650 | A. Myles | 7..3.2.62.1 | 36 | 27 | T | Y | The text says the value of the Length field is both variable and 2 However, it can't be both | Change text to say it is varianble | Accepted | P36L27: Delete: "The value of the Length field is 2." | 20 |  |  | KWAK | DO IT. | Event |  |  | by Joe Kwak @JAX meeting
651 | A. Myles | 7..3.2.62.1 | 36 | 61 | T | Y | The name of the Event Response Limit field suggests it is a maximum However, the description says it is the "number of requested Event Report Elements" and not a maximum | Either change the name or change the description | Accepted | P36L61: Change "the number" to "the maximum number" and change "Report Elements." to "Reports to be included in the Event Report Element." |  |  |  | KWAK | Clarify it is a maximum. | Event |  |  | by Joe Kwak @JAX meeting
653 | A. Myles | 7.3.2.62.2 | 37 | 42 | T | Y | The text refers to the "target BSSID" However, it is unclear what the "target BSSID" refers to. | Clarify, or provide a cross reference to where this is defined | Accepted | P37L8: Add new sentence "A transition event is a STA movement or attempted movement from one BSS (the source BSS) in one ESS to another BSS (the target BSS) within the same ESS." | 653 |  |  | KWAK | Clarify. | Event |  |  | by Joe Kwak @JAX meeting
654 | A. Myles | 7.3.2.62.2 | 37 | 64 | T | Y | The text refers to the source BSSID" However, it is unclear what the "source BSSID" refers to. | Clarify, or provide a cross reference to where this is defined | Accepted | P37L8: Add new sentence "A transition event is a STA movement or attempted movement from one BSS (the source BSS) in one ESS to another BSS (the target BSS) within the same ESS." | 653 |  |  | KWAK | Clarify. | Event |  |  | by Joe Kwak @JAX meeting
655 | A. Myles | 11.20.3.1 | 172 | 41 | T | Y | The text refers to a "buffer of events" However, it does not define what this is, and it sounds suspiciously like implementation | Define the term, or delete it if it is related to implementation | Counter | P172L21: Add sentence to end of paragraph, "While dot11MgmtOptionEventsEnabled is true, a STA shall continuously detect and log all transition, RSNA, Peer-to-peer, and Syslog events." P172L41: Change "buffer" to "log". |  |  |  | KWAK | Discuss. Underlying, unstated requirement is that STA detects and logs ALL LISTED events, so that it may report on the logs later. This needs to be explicit requirement. | Event |  |  | by Joe Kwak @JAX meeting
656 | A. Myles | 11.20.3.1 | 172 | 39 | T | Y | The text refers an "alerting condition" However, the definition is unclear and the term is used nowhere else in the spec | Define an alerting condition | Counter | P172L40: Change "the event requests that do no include alerting conditions" to "any event requests in the latest Event Request frame". | 656 |  |  | KWAK |  | Event |  |  | by Joe Kwak @JAX meeting
658 | A. Myles | 11.20.3.1 | 172 | 62 | T | Y | The text includes, "The reporting STA shall only send Event Report elements for the requested Event Types as many as the Event Response Limit field" However, this sentence is gramatically incorrect and so cannot be parsed semantically | Fix | Accepted | P172L62: Replace the second sentence of the paragraph with "If the number of available logged events of the requested type exceeds the Event Response Limit, the STA shall only report an Event Response Limit number of the most recent events." P172L64: Replace "is no available Event Report" to "are no available logged events. P172L65: Replace "send Event Request frame" to "send Event Report frame". |  |  |  | KWAK | FIX IT. | Event |  |  | by Joe Kwak @JAX meeting
659 | A. Myles | 11.20.3.1 | 172 |  | T | Y | The text states, "When a STA sends an Event Request frame to another STA it shall indicate the type of event requested by setting the Event Type field …". This suggests that the Event Request frame contains a single Event Type field. However, an Event Request frame can contain multiple Event Type fields, one per element | Rewrite to correct noted error | Accepted | P172L60: Change "type of event" to "types of events". P172L61: Change "the number of event report elements" to " shall indicate the maximum number of logged events to report". P172L62: Change "filed" to "field". |  |  |  | KWAK | FIX IT. | Event |  |  | by Joe Kwak @JAX meeting
660 | A. Myles | 11.20.3.1 | 172 |  | T | Y | The text states, "If there is no available Event Report of the type specified in the Event Request frame, the STA shall send Event Request frame …" It appears the last "Event Request frame" should be "Event Report frame" | Confirm and correct | Accepted | See Resolution in CID#65 |  |  |  | KWAK | DO IT. | Event |  |  | by Joe Kwak @JAX meeting
661 | A. Myles | 11.20.3.1 | 174 |  | T | Y | The text defines both "BSS transition time" and "Transition Time" | Clarify which is which and which is correct | Accepted | Delete P174L8-13. P44L38: Change "BSS transition time" to "transition time" (2PLs). |  |  |  | KWAK |  | Event |  |  | by Joe Kwak @JAX meeting
663 | A. Myles | 11.20.3 |  |  | T | Y | The text in 7.3.2.62.5 describes the Vendor Specific event request Howeer, there is no text describing the use of these requests in 11.20.3.x | Fix | Accepted | P175L29: Add new one sentence clause after 11.20.3.5 "11.20.3.6 Vendor Specific Event Request and Report. The procedures for use of the Vendor Specific Event Request and Report are vendor specific and are not part of this standard. " |  |  |  | KWAK | Add sentence. | Event |  |  | by Joe Kwak @JAX meeting
698 | V. Erceg | 5.2.11.5 | 7 | 18-24 | T | Y | Describe how all the events specified in this paragraph are used and why they are useful. | As in comment. | Counter | Commenter has not suggested any change. These changes are proposed to address the commenters general comment. P7L20: Change: "Transition." to "Transition. Transition events are useful to diagnose transition performance problems." P7L21: Change "non-AP STA." to "non-AP STA. RSNA events are useful to diagnose security and authentication performance problems." P7L23: Change "requesting STA." to "requesting STA. Syslog events are used to access the contents of a STA's syslog when a STA is unable to establish Layer 3 connection or before a Layer 3 connection is established." P7L24: Change "." to ". Peer-to-peer link events are useful to monitor the use of peer-to-peer links in the network." |  |  |  | KWAK | Add 1 sentence per event explaining utility. | Event |  |  | by Joe Kwak @JAX meeting
804 | N. Cam-Winget | 11.20.3.3 | 174 | 38 | T | Y | What should be reported if RSNA is disabled? Shouldn't the report reflect this or should the event request be discarded? | Please clarify. | Accepted | P172L47: Change "one or more" to "zero or more". P172L48 Change returned." to "returned. If a STA has no logged events of the requested type, it shall return an event report with no events included in the successful Event Report element." |  |  |  | KWAK | Indicate in 11.20.3.1 that STA may send successful event report with NULL events when no events of the requested type have been logged. | Event |  |  | by Joe Kwak @JAX meeting
822 | K. Amman | 11.20.3.5 | 175 | 15 | T | Y | The current definition of the "syslog" mechanism is redundant with existing methods for logging such information as defined by the IETF in the RFC that this mechanism refers to. The whole justification for this mechanism appears to be allow Aps to, through some completely undefined mechanism, interpret vendor specific syslog messages in order to handle troubleshooting. The problem with this theory is that, if the non-AP device is experiencing a problem then the AP probably can't figure that out anyway because it can't communicate with the device. If the problem is not due to the wireless network then the nature of the failure is likely outside the scope of the APs interest anyway, and therefore use of the higher level syslog protocol is the more appropriate solution. | Remove all references to the syslog mechanism from the draft. | Declined | Syslog has a defined purpose. See reolution in CID#636 | 445 |  |  | KWAK | DISCUSS. | Event |  |  | by Joe Kwak @JAX meeting
845 | Q. Wang | 7.3.2..63.4 | 47 | 1 | T | Y | "The STA TX power field indicating… of the reporting STA." Is this a power averaged over some time period, or something else? | Clarify. | Counter | Counter, Change from The STA Tx Power field indicates the Transmit Power at the antenna in dBm with a tolerance of +/-5dB of the lowest basic rate of the reporting STA. to The STA Tx Power field indicates the target transmit power at the antenna in dBm with a tolerance of +/-5dB of the lowest basic rate of the reporting STA. | 845 |  |  | KWAK | Discuss. Is this a power setting? At the current time or during the ptp link? What if the ptp link used different Tx power? Since there are no RCPIs or RSNIs reported here, why is Tx power of any interest here? | Event |  |  | By Task Group @ JAX meeting
905 | Q. Wang | A.4.18 | 193 | 5 | T | Y | PICS table entry WNM3.1, "Event Request" should be replaced with "Event Request frame" | Replace "Event Request" with "Event Request frame". | Declined | Current name is broader than just "frame". |  |  |  | KWAK | OK. | Event |  |  | by Joe Kwak @JAX meeting
906 | Q. Wang | A.4.18 | 193 | 8 | T | Y | PICS table entry WNM3.2, "Event Report" should be replaced with "Event Report frame" | Replace "Event Report" with "Event Report frame". | Declined | Current name is broader than just "frame". |  |  |  | KWAK | OK. | Event |  |  | by Joe Kwak @JAX meeting
956 | G. Venkatesan | 7.3.2.62 | 36 |  | T | N | 11k STAs have the ability to indicate if they will accept (and respond to) measurement requests and if they do if they would accept (and respond to) triggered measurement requests using the Measurement Mode flags. There is no such facility in 11v. For instance how will a 11v STA indicate to the other STAs in the BSS that it does not accept Event Request? Or it cannot accept Triggers? Or it cannot accept Autonomous reports? | Add a new field "Management Request Mode" that can be used in a way similar to "Measurement Request Mode" in 11k (see 7.3.2.21). | Declined | Declined, a submission is required. The commenter is encouraged to provide a submission to address this comment. |  |  |  | KWAK | Explain Table v5 with event status is equivalent. BUT IS A GOOD IDEA TO ALIGN. DISCUSS. No way to "turn off" requests. Also discuss issue with filtering and limit complexity vs log depth limited to 5. | Event |  |  | By Task Group @ JAX meeting
957 | G. Venkatesan | 7.3.2.63 | 43 | Figure v15, 36-38 | T | N | "Event Status" is a confusing term. This field actually represents the status of Event Report -- tells the requestor if the request was accepted, failed (parsing errors, for instance), refused (the STA is busy), etc. | Recommend changing the name of this field to "Event Report Status". | Accepted | Recommend changing the name of this field to "Event Report Status" IN ALL PLACES. |  |  |  | KWAK |  | Event |  |  | by Joe Kwak @JAX meeting
958 | G. Venkatesan | 7.3.2.63.1 | 43 | Table v5 | T | N | What happens if a STA accepts a event request but has to abort generation of report (resource contingency, for instance)? Is the partial report thrown away? | Add another Event Status -- Partial, to indicate that a responding STA could not complete the report generation but has a partial report. | Declined | Decline. The requestor will receive a report, including a smaller number of reqports. It is obvious that the report does not contain all that were requested. |  |  |  | KWAK | DISCUSS. Seems like minimal added value. Is no reason for abort since there is no time limit set on event response. Abort-->delay. | Event |  |  | By Task Group @ JAX meeting
960 | G. Venkatesan | 7.3.2.63.4 | 47 | 1-2 | T | N | STA Tx Power -- what Tx power does the value in this field signify? Average power over the Connection Time? Instantaneous power with which the frame containing the peer-to-peer link event report is transmitted? | Clarify. | Accepted | Accepted, See CID 845 | 845 |  |  | KWAK | Discuss. Is this a power setting? At the current time or during the ptp link? What if the ptp link used different Tx power? Since there are no RCPIs or RSNIs reported here, why is Tx power of any interest here? | Event |  |  | By Task Group @ JAX meeting
1027 | K. Kwak | 11.20.3.1 | 172 | 54 | T | Y | The flexibility for an AP to set the same management requests in multiple STAs using Broadcast or Multicast addressing enhances the usefullness of the standard and decreases management traffic loads. There is no reason that Event Request should not be broadcast or multicast addressed. | P172L54: Change "Both the Event Request frame and the Event Report frame shall" to "The Event Report frame shall" | Accepted | P172L54: Change "Both the Event Request frame and the Event Report frame shall" to "The Event Report frame shall" |  |  |  | KWAK |  | Event |  |  | by Joe Kwak @JAX meeting
1028 | K. Kwak | 11.20.3.1 | 173 | 22 | T | Y | The flexibility for an AP to set the same management requests in multiple STAs using Broadcast or Multicast addressing enhances the usefullness of the standard and decreases management traffic loads. There is no reason that Event Request should not be broadcast or multicast addressed. | P173L22: Delete :"Event requests shall be sent to an individually addressed Receiver Address." | Accepted | P173L22: Delete :"Event requests shall be sent to an individually addressed Receiver Address." |  |  |  | KWAK | DO IT. | Event |  |  | by Joe Kwak @JAX meeting
Note on L1: This must be a comment number - without text
Note on K1: Describe how the group or individual came to the resolution status.
Note on J1: Resolution to Comment Accepted - Tech Comm - means voted on by the group - Ed. Comm - means the comment was approved Declined - Tech Comm - means voted on by the group - Ed. Comm - means the comment was declined by the group Counter - Tech Comm - means voted on by the group - Ed. Comm - means the comment was countered by the group Deferred - deferred needs group approval
Note on I1: Do not edit this column. It is copied exactly from the submission worksheet.
Note on H1: Do not edit this column. It is copied exactly from the submission worksheet.
Note on G1: Do not edit this column. It copied exactly from the submission worksheet. Part of No Vote Yes - means it was part of "no" vote No - means it was not part of "no" vote
Note on F1: Do not edit this column. It copied exactly from the submission worksheet.
Note on E1: Do not edit this column. It is copied exactly from the submission worksheet.
Note on D1: Do not edit this column. It is copied exactly from the submission worksheet.
Note on C1: This column can be modified to strip out conflicting clauses
Note on Q1: Should be broken down by clause or clauses
Note on R1: Enter document # or Will of the Group
Note on U1: Record LB 78 Comment # if required
Note on T1: Pull down to identify at which meeting the comment was addressed
Note on S1: Record (xls) when it is the comments were resolved in (xls) w/o (doc)

## OverView
Category | Total | Accepted | Declined | Counter | Deferred | Blank | Work Remaining | Editor To Do | Editor Done | Category Owner | Notes
General | #REF! | 0 | 0 | 0 | 0 | 0 | 0 | 0 | 0
Event | #REF! | 35 | 17 | 16 | 0 | 0 | 0 | 0 | 1
Diagnostics | #REF! | 0 | 0 | 0 | 0 | 0 | 0 | 0 | 0
Multicast Diagnostics | #REF! | 0 | 0 | 0 | 0 | 0 | 0 | 0 | 0
STA Statistics | #REF! | 0 | 0 | 0 | 0 | 0 | 0 | 0 | 0
FBMS | #REF! | 0 | 0 | 0 | 0 | 0 | 0 | 0 | 0
Location | #REF! | 0 | 0 | 0 | 0 | 0 | 0 | 0 | 0
Roaming Management | #REF! | 0 | 0 | 0 | 0 | 0 | 0 | 0 | 0
Extended Channel Switch | #REF! | 0 | 0 | 0 | 0 | 0 | 0 | 0 | 0
Virtual AP | #REF! | 0 | 0 | 0 | 0 | 0 | 0 | 0 | 0
TFS | #REF! | 0 | 0 | 0 | 0 | 0 | 0 | 0 | 0
Sleep Mode | #REF! | 0 | 0 | 0 | 0 | 0 | 0 | 0 | 0
TIM Broadcast | #REF! | 0 | 0 | 0 | 0 | 0 | 0 | 0 | 0
Co-located interference | #REF! | 0 | 0 | 0 | 0 | 0 | 0 | 0 | 0
Annex | #REF! | 0 | 0 | 0 | 0 | 0 | 0 | 0 | 0
Traffic Generation | #REF! | 0 | 0 | 0 | 0 | 0 | 0 | 0 | 0
Proxy ARP | #REF! | 0 | 0 | 0 | 0 | 0 | 0 | 0 | 0
TCLAS | #REF! | 0 | 0 | 0 | 0 | 0 | 0 | 0 | 0
Total | #REF! | 35 | 17 | 16 | 0 | 0 | 0 | 0 | 1
Comment Break Down | Count |  |  |  | Assignee | Total | Open |  | Color | Comments Remaining
Total | 1 |  |  |  |  | 0 | 0
Technical | #REF! |  |  |  |  | 0 | 0
Editorial | #REF! |  |  |  |  | 0 | 0
Accepted | #REF! |  |  |  |  | 0 | 0
Counter | #REF! |  |  |  |  | 0 | 0
Declined | #REF! |  |  |  |  | 0 | 0
Deferred | #REF! |  |  |  |  | 0 | 0
Duplicates | 1 |  |  |  |  | 0 | 0
Editor To Do | #REF! |  |  |  |  | 0 | 0
Can't do | #REF! |  |  |  |  | 0 | 0
Editor Done | #REF! |  |  |  |  | 0 | 0
Blank | #REF! |  |  |  | Total: | 0 | 0
Precentage
Editor Done
#REF!
Process to following when merging xxx comments
Copy columns A-G starting at Row number 9 through all populated rows
Do not copy rows, but just cells desired
Paste into master spreadsheet
Place pointer in Column C on the proper row (row 2 for first paste)
Navigate to Edit->Paste Special "text"
This will preserve the formatting, conditional coloring, etc.
Update the "Revisions" worksheet
Record the submitter and total comments
Update the "Author" column
Update the "Date" column
Save file as next revision
Process to follow when updating master spreadsheet
Filter/Sort on "New Column" and change everything to "No"
As modifications are made to each row
Update the "Resolution Document" column if necessary
Update the "New" column
Update the "Addressed At" if the comment was resolved
Update the "Title" worksheet updating the revision number of the document
Update the "Revisions" worksheet
Record the exact meeting
Register each comment addressed
Update the "Author" column
Update the "Date" column
Save file as next revision

## Revisions
Rev Number | Meeting | Comments Addressed and/or Notes | Author | Date | To Do: | Draft Version
0 |  | This is a new & mostly un-edited first version of a compilation of all comments received by the Task Group v Chair during the WG LB123 review period. | Dorothy Stanley | 2008-03-15
1 |  | Enabled the Colume S for input of "Addressed At". | Dorothy Stanley | 2008-03-17
2 |  | Reolved editorial comments | Emily Qi | 2008-04-15

## References
References: