## Title
IEEE P802.11 Wireless LANs
Submission
Designator: | doc.: IEEE 802.11-09/555r0
Venue Date: | May 2009
First Author: | Kazuyuki Sakoda (Sony Corporation)
Subject: | Suggested resolution to beaconing and sync comments
Full Date: | 2009-05-11
Author(s): | Kazuyuki Sakoda
Sony Corporation
5-1-12 Kitashinagawa, Shinagawa-ku, Tokyo, Japan
81-3-5448-4018
sako@wcs.sony.co.jp
Abstract:
Suggested resolutions to the comments categorized as beaconing and synchronization is provided. .

## Comments
CID | Submitter | Original Clause | Orig Page No. | Orig Line No. | Orig Comment Type | Part of No Vote? | Topic Category | Page | Line | Type | Clause | Major Clause | Issue Ident. | Duplicate of CID | Resolution Status | Asignee | Submission | TGs Approval Date | Comment / Explanation | Recommended Change | Resolution Code | Resolution Notes | Updated (to assist editor) | Edit Status | Edit Notes | Edited in Draft | Closed by:
824 | Michael Bahr | 3 | 2 | 54-56 | T | N | MAC | 2 | 54-56 | T | 3 | 3. Definitions | M-BS |  | Open |  |  |  | DTIM is not a map but a message. | Make 11s parts consistent with base standard. | Accept | Replace "traffic indication map" with "traffic indication message"
1157 | Qi Wang | 4 | 4 | 4 | T | Y | MAC | 4 | 4 | T | 4 | 4. Abbreviations and acronyms | M-BS | 311 | Open |  |  |  | Add MBCA to the abbreviation and acronyms list. | As in comment. | Accept | insert the following. "MBCA Mesh Beacon Collision Avoidance"
331 | Kazuyuki Sakoda | 4 | 4 | 9 | E | N | MAC | 4 | 9 | E | 4 | 4. Abbreviations and acronyms | M-BS | 518 | Open |  |  |  | MBCA should be listed here. | insert the following. "MBCA Mesh Beacon Collision Avoidance" | Accept | insert the following. "MBCA Mesh Beacon Collision Avoidance"
518 | Peter Ecclesine | 4 | 4 | 9 | E | N | MAC | 4 | 9 | E | 4 | 4. Abbreviations and acronyms | M-BS | 331 | Open |  |  |  | Add MBCA Mesh Beacon Collision Avoidance, which is used in 7.3.2.87.6 with no prior reference. | per comment | Accept | insert the following. "MBCA Mesh Beacon Collision Avoidance"
519 | Peter Ecclesine | 7.3.2.86.7 | 34 | 14 | E | N | MAC | 34 | 14 | E | 7.3.2.86.7 | 7.3 Management frame body components | M-BS |  | Open |  |  |  | Add MBCA pointer "(see 11B.13.5)" | per comment | Accept | insert "(see 11B.13.5)" after "MBCA beacon timing report function".
1125 | Clint Chaplin | 7.3.2.95 | 40 | 1 | T | Y | MAC | 40 | 1 | T | 7.3.2.95 | 7.3 Management frame body components | M-BS |  | Open |  |  |  | "The length is set to n*5 octets." "n" is not defined. | Define "n" | Counter | Replace "The length is set to n*5 octets." with "The length field indicates the number of octets in the infomration field (fields following the Element ID and Length fields)."
1021 | Matthew Fischer | 7.3.2.95 | 40 | 11 | T | Y | MAC | 40 | 11 | T | 7.3.2.95 | 7.3 Management frame body components | M-BS |  | Open |  |  |  | There is no definition of "last octet of the AID" | Define the meaning of "last octet of the AID" | Counter | See resolution to CID1022
1022 | Matthew Fischer | 7.3.2.95 | 40 | 11 | T | Y | MAC | 40 | 11 | T | 7.3.2.95 | 7.3 Management frame body components | M-BS |  | Open |  |  |  | If there are multiple mesh STAs that have a common "last octet of the AID" value, then is there a report tuple for all of them? | Clarify. | Counter | Replace "The ‘Least octet of AID’ field contains the last octet of the AID value assigned to this neighboring mesh STA if the reporting mesh STA maintains a peering with this mesh STA, or contains zero if the reporting mesh STA does not maintain a peering with this mesh STA." with "The Neighbor STA ID field indicates the identification of the neighbor STA corresponding to this beacon timing infomation. This field contains the last octet (8 LSBs) of the AID value assigned to this neighbor mesh STA if the reporting mesh STA maintains a peering with this mesh STA, or contains zero if the reporting mesh STA does not maintain a peering with this mesh STA. Note: Since the Neighbor STA ID field is provided in compressed expression, it is possible that the same Neighbor STA ID value is contained in multiple beacon timing information."
146 | Jarkko Kneckt | 7.3.2.95 | 40 | 12 | T | N | MAC | 40 | 12 | T | 7.3.2.95 | 7.3 Management frame body components | M-BS |  | Open |  |  |  | The strucutre to indicate timing information provides poor means to identify the non-peer mesh STAs. The current format uses one octet to indicate the AID field for peer mesh STAs and has no identification possibility for non peer mesh STAs. This balance is not optimal for non-peer mesh STAs. More optimal is the solution, where the first bit of the octet is set to 1 to indicate that the remaining seven bits present AID value of the peer mesh STA and otherwise set to 0 to indicate that the last seven bits indicate the last seven bits of the MAC address of hte non-peer mesh STA. Thus, the non-peer mesh STA may detect its information from the provided timing information. | Change the AID field as proposed in the Comment. | Defer | AID value coding discussion
1162 | Qi Wang | 7.3.2.95 | 40 | 12 | T | Y | MAC | 40 | 12 | T | 7.3.2.95 | 7.3 Management frame body components | M-BS |  | Open |  |  |  | "The 'Least octet of AID' filed contains…" The first sentence of clause 11B.13.4 states that "a mesh STA transmits Beacon frames that are specific to MBSS." And, the 3rd line in clause 11B.13.5.1 states that "the beacon timing element may be contained in the Beacon frames." So, mesh beacons seem to be meaningful to the entire MBSS. However, the AID is assigned during the peering, and is only locally meaningful to a mesh STA's peer, but not to the entire MBSS. Thus, an AID in a beacon timing element may not uniquely identify a mesh STA. | Make corrections. | Defer | AID value coding discussion
1023 | Matthew Fischer | 7.3.2.95 | 40 | 17 | T | Y | MAC | 40 | 17 | T | 7.3.2.95 | 7.3 Management frame body components | M-BS |  | Open |  |  |  | Unclear what goes in this field. - "latest" or "next expected" - I think that latest means "last received" - if it does, and either value is allowed, then how does a receiver know which value is present? | Clarify. | Counter | See resolution to CID596
1024 | Matthew Fischer | 7.3.2.95 | 40 | 17 | T | Y | MAC | 40 | 17 | T | 7.3.2.95 | 7.3 Management frame body components | M-BS | 596 | Open |  |  |  | Reword - clearly state that this field contains the 2nd and 3rd LSBytes of the transmitting STAs TSF at a time corresponding to some specific event - either a previous event or a predicted future event - be specific and accurate. | Make the changes suggested in the comment. | Counter | See resolution to CID596
596 | Dee Denteneer | 7.3.2.95 | 40 | 18 | T | N | MAC | 40 | 18 | T | 7.3.2.95 | 7.3 Management frame body components | M-BS | 1024 | Open |  |  |  | Explain how "the latest reception time or the expected TBTT …" can be expressed in 3 Octets in units if 256 microseconds, as the TSF itself is expressed using 8 octets of microseconds. | Explain | Counter | Replace "The Last Beacon Time field indicates the latest beacon reception time or the expected TBTT of the received Beacon frame of the corresponding mesh STA, measured in the reporting mesh STA's local TSF timer. The time is measured in units of 256 microseconds." with "The Last Beacon Time field indicates the latest reception time of the Beacon frame (or the expected TBTT of the received Beacon frame, see note in 11B.13.5.1) from the corresponding mesh STA, measured in the reporting mesh STA's local TSF timer. The 2nd and 3rd LSBytes of the TSF is contained in this field, in order to represent the time in units of 256 microseconds."
597 | Dee Denteneer | 7.3.2.95 | 40 | 22 | E | N | MAC | 40 | 22 | E | 7.3.2.95 | 7.3 Management frame body components | M-BS |  | Open |  |  |  | Change "The mesh STA Beacon Interval field" to "The Beacon Interval of mesh STA field" | As commented | Counter | Replace the field names as following throughout the 7.3.2.95 and the references to these fields as appropriate. "Least octet of AID field" -> "Neighbor STA ID field" "Last Beacon Time field" -> "Neighbor Last Beacon Time field" "mesh STA Beacon Interval field" -> "Neighbor Beacon Interval field" Replace "The mesh STA BeaconInterval field specifies the beacon interval being used by this mesh STA." with "Neighbor Beacon Interval field indicates the beacon interval being used by the corresponding STA."
368 | Kazuyuki Sakoda | 10.3.67.1.2 | 88 | 62 | E | N | MAC | 88 | 62 | E | 10.3.67.1.2 | 10.3 MLME SAP interface | M-BS |  | Open |  |  |  | The parameter "peerMAC" should be the first argument, to keep the consistency among other primitive definitions. | suggest to change the order of argument in 10.3.67.1.2. (and the order of table entry as well) | Accept
273 | David Cypher | 10.3.67.4.2 | 91 | 9 | T | Y | MAC | 91 | 9 | T | 10.3.67.4.2 | 10.3 MLME SAP interface | M-BS | 729 | Open |  |  |  | Valid range is enumerated, while description and type indicate an integer. | Fix | Counter | Replace the valid range for TSFOffsetValue with "0-2^64-1"
729 | Jouni Malinen | 10.3.67.4.2 | 91 | 10 | T | Y | MAC | 91 | 10 | T | 10.3.67.4.2 | 10.3 MLME SAP interface | M-BS | 273 | Open |  |  |  | The describe valid range for TSFOffsetValue is not valid (it matches with the one used for ResultCode). | Provide correct valid range for TSFOffsetValue. | Counter | Replace the valid range for TSFOffsetValue with "0-2^64-1"
1131 | Clint Chaplin | 10.3.68.1.1 | 91 | 39 | E | Y | MAC | 91 | 39 | E | 10.3.68.1.1 | 10.3 MLME SAP interface | M-BS |  | Open |  |  |  | "This primitive requests an establishment or a change in the beacon timing advertisement status regarding to the targeted neighbor mesh STA" | "This primitive requests an establishment or a change in the beacon timing advertisement status regarding the targeted neighbor mesh STA" | Accept
369 | Kazuyuki Sakoda | 10.3.69.1.2 | 93 | 19 | E | N | MAC | 93 | 19 | E | 10.3.69.1.2 | 10.3 MLME SAP interface | M-BS |  | Open |  |  |  | The parameter "peerMAC" should be the first argument, to keep the consistency among other primitive definitions. | suggest to change the order of argument in 10.3.69.1.2. (and the order of table entry as well) | Accept
91 | Adrian Stephens | 10.3.69.1.4 |  |  | T | Y | MAC | 93 | 54 | T | 10.3.69.1.4 | 10.3 MLME SAP interface | M-BS |  | Open |  |  |  | "This request sets the mesh STA’s TBTT adjustment functionality status." Can somebody translate this into English? | Relate to changes in internal state or behaviour. Similar comment in 10.3.69.2.3 | Defer | MLME-SAP primitive & MIB clean up (incl. missing MIB to specify when the Beacon Timing element is to be transmitted). Potentially split TbttAdjust primitive into 2 primitives
370 | Kazuyuki Sakoda | 10.3.69.3.2 | 94 | 47 | E | N | MAC | 94 | 47 | E | 10.3.69.3.2 | 10.3 MLME SAP interface | M-BS |  | Open |  |  |  | The parameter "peerMAC" should be the first argument, to keep the consistency among other primitive definitions. | suggest to change the order of argument in 10.3.69.3.2. (and the order of table entry as well) | Accept
102 | Adrian Stephens | 11B.13.1 | 177 | 50 | T | Y | MAC | 177 | 50 | T | 11B.13.1 | 11B.13 Mesh beaconing and synchronization | M-BS | 980 | Open |  |  |  | "Each mesh STA shall maintain a TSF timer with modulus 264 counting in increments of microseconds." - I believe this is already a requirement of all STA. | Remove statement, or replace with a note. Add reference 11.1.2. | Defer | relates to document structure
980 | Mark Kobayashi | 11B.13.1 | 177 | 50 | T | Y | MAC | 177 | 50 | T | 11B.13.1 | 11B.13 Mesh beaconing and synchronization | M-BS | 102 | Open |  |  |  | Why is a new TSF timer requirement needed for a mesh TSF? | Refer to the base specification for the relevant requirements. The format and accuracy requirements for the a mesh TSF should be the same as for a STA in a infrastructure BSS. | Defer | relates to document structure
1181 | Qi Wang | 11B.13.1 | 177 | 50 | T | Y | MAC | 177 | 50 | T | 11B.13.1 | 11B.13 Mesh beaconing and synchronization | M-BS | 102 | Open |  |  |  | "Each mesh STA shall maintain a TSF timer with modulus 2^64 counting in increments of microseconds. The accuracy of the TSF timer shall be no worse than +/- 0.01%", The format and accuracy requirement for a mesh TSF shall be the same as for a STA in an infrastructure BSS. Instead of using the new text, simply refer to the base spec for the relevant requirement. | As in comment. | Defer | relates to document structure
1182 | Qi Wang | 11B.13.2 | 177 | 55 | T | Y | MAC | 177 | 55 | T | 11B.13.2 | 11B.13 Mesh beaconing and synchronization | M-BS |  | Open |  |  |  | "Extensible synchronization framework" Is synchronization maintained between mesh neighbors or mesh peers? Clarify and modify the text accordingly. |  | Defer | framework definition
184 | Jarkko Kneckt | 11B.13.2 | 177 | 59, 65 | E | N | MAC | 177 | 59, 65 | E | 11B.13.2 | 11B.13 Mesh beaconing and synchronization | M-BS |  | Open |  |  |  | The first sentence: " This standard…" is better if the "within an MBSS" is deleted from the end. Line 65 should read: "...framework to meet the special application needs." | As commented. | Defer | framework definition
389 | Kazuyuki Sakoda | 11B.13.3 | 178 | 7 | T | N | MAC | 178 | 7 | T | 11B.13.3 | 11B.13 Mesh beaconing and synchronization | M-BS |  | Open |  |  |  | The neighbor offset protocol does not specify how the clock drift will be handled. The clock drift compensation should be described as a part of synchronization protocol. In D3.0, such a function is defined as a part of MBCA TBTT adjustment, but the clock drift compensation should be synchronization function, not a part of beacon collision problems. In a word, sugget to decouple clock drift compensation and beacon collision problems. | Suggest to operate the following changes. - split the TBTT Adjustment into 2 different functions: TSF adjustment and TBTT selection. - define TSF adjustment function as a part of neighbor offset protocol: relocate the sentence from line 57 to 62 in page 179 to the end of 11B.13.3, and modify the wording to fit appropriately. | Defer | clock drift sync
103 | Adrian Stephens | 11B.13.3 |  |  | T | Y | MAC | 178 | 16 | T | 11B.13.3 | 11B.13 Mesh beaconing and synchronization | M-BS |  | Open |  |  |  | "and may not update the value of its TSF timer" - there is no such construction as "may not". It's either may (which implies that the negative is also permitted), "shall not" (expressing prohibition) or "might not" (expressing uncertainty) | Globally replace "may not" with "shall not", "may" or "might not" as appropriate There are 10 occurrances. | Accept | scan all the occurrence of "may not" and change them appropriately.
790 | Michelle Gong | 11B.13.3 | 178 | 25 | T | N | MAC | 178 | 25 | T | 11B.13.3 | 11B.13 Mesh beaconing and synchronization | M-BS |  | Open |  |  |  | "The offset value indicates microseconds." is not the correct expression. | Replace with "The offset value is in unit of microseconds." | Accept
183 | Jarkko Kneckt | 11B.13.2 | 178 | 4 -5 | T | N | MAC | 178 | 4 -5 | T | 11B.13.2 | 11B.13 Mesh beaconing and synchronization | M-BS |  | Open |  |  |  | Mesh condiguration element contains only one identifier for synchronisation protocol, link metric, path discovery, etc. Mesh network should have single synchronisation protocol active at a time, otherwise the interoperability becomes too complicated. The only way how vendor may make multiple synchronisation protocols to operate simultaneously is to give a joint name for the protocols, but still it is just a single protocol with multiple operations. | modify the sentence: " A mesh STA may include multiple implementations of the synchronisation protocol implementations. All mesh STAs in MBSS uses the same synchronisation protocol." Delete the sentence:" Describing the concurrent…" | Counter | Replace "A mesh STA may include multiple synchronization protocol implementations. Describing the concurrent use of more than one synchronization protocol is beyond the scope of this standard" with "Although a mesh STA may include multiple implementations of the synchronisation protocol, all the mesh STAs in an MBSS shall use the same synchronisation protocol."
661 | Harish Ramamurthy | 11B.13.5 | 178 | 61-64 | T | N | MAC | 178 | 61-64 | T | 11B.13.5 | 11B.13 Mesh beaconing and synchronization | M-BS |  | Open |  |  |  | As per clause 11.1.2.3, Mesh STA cannot receive beacons from the non-mesh STAs. | A proposal, on clause 11.1.2.3, can be submitted to allow this. | Defer | relates to document structure
1183 | Qi Wang | 11B.13.5.1 | 179 | 4 | T | Y | MAC | 179 | 4 | T | 11B.13.5.1 | 11B.13 Mesh beaconing and synchronization | M-BS |  | Open |  |  |  | "A mesh STA may report the TBTT and Beacon interval of Beacon frames…" Introduce a MIB variable and the corresponding setting to indicate when a STA report the information. | As in comment. | Defer | MLME-SAP primitive & MIB clean up (incl. missing MIB to specify when the Beacon Timing element is to be transmitted). Potentially split TbttAdjust primitive into 2 primitives
613 | Dee Denteneer | 11B.13.5.1 | 179 | 13 | E | N | MAC | 179 | 13 | E | 11B.13.5.1 | 11B.13 Mesh beaconing and synchronization | M-BS |  | Open |  |  |  | Change to "A mesh STA that receives a Beacon Timing element .." | As commented | Accept
676 | Harish Ramamurthy | 11B.13.5.1 | 179 | 13 | T | N | MAC | 179 | 13 | T | 11B.13.5.1 | 11B.13 Mesh beaconing and synchronization | M-BS |  | Open |  |  |  | In this shouldn't it be beacon transmission time rather than beacon reception, also this element gives information about non-mesh STAs as well? | Modify sentence "The mesh STA that receives Beacon Timing element can obtain the beacon reception timing of its neighbor mesh STAs." as "The mesh STA that receives Beacon Timing element can obtain the beacon transmission timing of its neighbor STAs." | Reject | Beacon Timing element provides the "beacon transmission timing from STAs in 2 hop away range", in order to mitigate the hidden node problem for beacon reception. In order to do so, each mesh STA reports its reception time to its neighbors to propagate the timing from 2 hop away range. See Annex V.3 for the details. Also, as described in 7.3.2.95, Beacon Timing element can be used to give information about non-mesh STA as well.
614 | Dee Denteneer | 11B.13.5.1 | 179 | 15 | E | N | MAC | 179 | 15 | E | 11B.13.5.1 | 11B.13 Mesh beaconing and synchronization | M-BS |  | Open |  |  |  | Change to "A mesh STA can also check if the neighbor mesh STAs received its Beacon frame .." | As commented | Accept
1184 | Qi Wang | 11B.13.5.1 | 179 | 18 | T | Y | MAC | 179 | 18 | T | 11B.13.5.1 | 11B.13 Mesh beaconing and synchronization | M-BS |  | Open |  |  |  | "If the AID value in the Beacon Timing field matches with the AID value assigned to the mesh STA through the peering establishment, the corresponding beacon timing represents the mesh STA's beacon reception, which means the neighbor mesh STA received that Beacon frame correctly." the AID is assigned during the peering, and is only locally meaningful to a mesh STA's peer, but not to the entire MBSS. Thus, an AID in a beacon timing element may not uniquely identify a mesh STA. | Make corrections. | Defer | AID value coding discussion
615 | Dee Denteneer | 11B.13.5.2 | 179 | 38 | E | N | MAC | 179 | 38 | E | 11B.13.5.2 | 11B.13 Mesh beaconing and synchronization | M-BS |  | Open |  |  |  | Make these sentence more grammatical, by small adjustments to the text | E.g. rewrite as "A mesh STA may select a TBTT and Beacon Interval so that its Beacon frames do not collide with Beacon frames transmitted by other STAs in its 2 hop range, using the information obtained from the Beacon Timing element from its neighboring mesh STAs. It is important that a mesh STA selects its TBTT and Beacon Interval not to coincide with any of the TBTTs of neighbor mesh STAs and neighbor’s neighbor mesh STAs, in order to make sure that neighboring mesh STAs can receive its Beacon frames without collision. Even if the beacon collision is not observed by itself, its beacon frame may be collided with the Beacon frame from the hidden nodes at the receiving mesh STA. After it starts beaconing, a mesh STA may keep on monitoring the Beacon Timing elements from neighboring mesh STAs and adjust its TSF timer to reduce the chances that it will transmit Beacon frames at the same time as one of its neighbors or neighbors’ neighbors. Also, a mesh STA may adjust its TSF timer if it discovers that its TBTT may repeatedly coincide with the TBTT of a neighbor. Options a mesh STA has for adjusting its TSF include advancing or suspending the TSF for a period of time. " | Accept | replace the 2 paragraphs from line 37 to 52 in page 179 with the suggested text.
434 | Tomoko Adachi | 11B.13.5.2 | 179 | 48 | T | N | MAC | 179 | 48 | T | 11B.13.5.2 | 11B.13 Mesh beaconing and synchronization | M-BS |  | Open |  |  |  | "… adjust its TSF timers …" Does a mesh STA have multiple TSF timers? I thought it is one for each. | Change it to "… adjust its TFS timer …" | Accept
1185 | Qi Wang | 11B.13.5.2 | 179 | 50 | T | Y | MAC | 179 | 50 | T | 11B.13.5.2 | 11B.13 Mesh beaconing and synchronization | M-BS |  | Open |  |  |  | "Also, a STA may adjust its TSF timer if it discovers that its TBTT may repeatedly collide with the TBTT of a neighbor." What are the restrictions on a mesh STA's adjustment of its TSF timer when its peers are in power save, so that ps operation can be done correctly? Specify. | Specify the restrictions on a mesh STA's adjustment of its TSF timer when its peers are in power save. | Defer | TSF comepnsation restriction |  |  | The rules or restrictions on TSF adjustment is described in the lettered items from a) thru c) in 11B.13.5.2.
435 | Tomoko Adachi | 11B.13.5.2 | 179 | 51 | T | Y | MAC | 179 | 51 | T | 11B.13.5.2 | 11B.13 Mesh beaconing and synchronization | M-BS |  | Open |  |  |  | "Options a mesh STA has for adjusting its TSF include advancing or suspending the TSF for a period of time." What does this sentence mean? Is it saying that a mesh STA has two options to adjust its TSF timer, one is to advance the timer and the other is to suspend the timer? | Fix the sentence. | Defer | TSF comepnsation restriction
390 | Kazuyuki Sakoda | 11B.13.5.2 | 179 | 57 | T | N | MAC | 179 | 57 | T | 11B.13.5.2 | 11B.13 Mesh beaconing and synchronization | M-BS |  | Open |  |  |  | The lettered item a) describes the clock drift compensation function. This function should be a part of synchronization protocol. | Suggest to operate the following changes. - split the TBTT Adjustment into 2 different functions: TSF adjustment and TBTT selection. - define TSF adjustment function as a part of neighbor offset protocol: relocate the sentence from line 57 to 62 in page 179 to the end of 11B.13.3, and modify the wording to fit appropriately. | Defer | clock drift sync
185 | Jarkko Kneckt | 11B.13.5.2 | 179 | 34 -35 | T | N | MAC | 179 | 34 -35 | T | 11B.13.5.2 | 11B.13 Mesh beaconing and synchronization | M-BS |  | Open |  |  |  | Why the TBTT adjustment needs to use the strange signaling? If the strange signaling is really needed, perhaps it could be explained together with other MLME related information. | Delete the words: " with peerMAC parameter of 0xfffffff. | Defer | MLME-SAP primitive & MIB clean up (incl. missing MIB to specify when the Beacon Timing element is to be transmitted). Potentially split TbttAdjust primitive into 2 primitives
791 | Michelle Gong | 11B.13.5.2 | 179 | 50-51 | T | N | MAC | 179 | 50-51 | T | 11B.13.5.2 | 11B.13 Mesh beaconing and synchronization | M-BS |  | Open |  |  |  | It states "Also, a mesh STA may adjust its TSF timer if it discovers that its TBTT may repeatedly collide with the TBTT of a neighbor." I assume that you meant "its beacon may repeatedly collide with the beacon of a neighbor." TBTT is a single point of time. Beacon has a duration. TBTT collision is not equivalent to beacon collision. | Replace with "Also, a mesh STA may adjust its TSF timer if it discovers that its beacon may repeatedly collide with the beacon of a neighbor." | Accept
792 | Michelle Gong | 11B.13.5.2 | 179 | 54-65 | T | N | MAC | 179 | 54-65 | T | 11B.13.5.2 | 11B.13 Mesh beaconing and synchronization | M-BS |  | Open |  |  |  | It's unclear how frequently these procedures need to be performed. If a MSTA takes small steps to advance or suspend the TSF timer, it may have to do it frequently. If it takes big steps, all neighboring peer STAs would lose synchronization with it. It is also unclear how peer STAs can resynchronize after one STA suspends its TSF timer. This section is related to 11B.14.5 line 24-29. If a MSTA always goes into doze state after CCA Idle for some time when an expected mesh beacon is not received, it cannot resynchronize with the peer MSTA any more. | Please clarify | Defer | TSF comepnsation restriction
793 | Michelle Gong | 11B.13.5.2 | 180 | 1-2 | T | N | MAC | 180 | 1-2 | T | 11B.13.5.2 | 11B.13 Mesh beaconing and synchronization | M-BS |  | Open |  |  |  | It states "If its MAC address is greater than the colliding ones, the mesh STA shall advance its TSF timer for a period of time when it does not maintain a peering with power saving mesh STA," which means advancing TSF timer can only be used sometimes. Both advancing and suspending the TSF timer would affect peer MSTAs in PS mode, esp. when the step size is larger. If suspending the TSF timer is considered less damaging to peer MSTAs in PS mode, why cannot we just use this option? As long as one MSTA changes its TSF timer, collisions can be avoided. | Remove "If its MAC address is greater than the colliding ones, the mesh STA shall advance its TSF timer for a period of time when it does not maintain a peering with power saving mesh STA." | Defer | TSF comepnsation restriction
1132 | Clint Chaplin | V.3 | 209 | 65 | E | Y | MAC | 209 | 65 | E | V.3 | V.3 Design rationale of MBCA | M-BS |  | Open |  |  |  | "MBCA provides tool to mitigate hidden node problems among Beacon frames" | "MBCA provides a tool to mitigate hidden node problems among Beacon frames" | Accept
325 | David Cypher | Annex V | 210 | 35 | T | Y | MAC | 210 | 35 | T | V.3.1 | V.3 Design rationale of MBCA | M-BS |  | Open |  |  |  | Wrong reference. There is no 11.10.9.1 | Fix | Counter | 11.10.9.1 specifies the Requesting a Neighbor Report (by 11k amendment). The original intention was to reuse the existing mechanisms. However, this mechanism highly depends on the AP-STA strucutre and not applicable to mesh STAs. It is suggested to remove the sentence starting with "In addition, beacon reports may be used...".
944 | Michael Bahr | 11B.13 | 177-180 | 39-21 | T | N | MAC | 177-180 | 39-21 | T | 11B.13 | 11B.13 Mesh beaconing and synchronization | M-BS |  | Open |  |  |  | Mesh beaconing and synchronization are complex mechanisms in a mesh, that have a big impact on the performance if they do not work properly. Proper and flawless operation might be doubted at this stage of the draft developement. | Check the mechanisms for mesh beaconing and synchronization thoroughly for correctness, completeness and consistency. Consider the dynamic nature of mesh. Make sure, that the mechanisms operate in a robust manner and cannot starve the mesh. Solve problems, correct flaws, and be open for improvements.