## Title
IEEE P802.11 Wireless LANs
Submission
Designator: | doc.: IEEE 802.11-09/885r0
Venue Date: | May 2009
First Author: | Kazuyuki Sakoda
Subject: | MAC beaconing sync comment resolution
Full Date: | 2009-07-16
Author(s): | Kazuyuki Sakoda
Sony Corporation
5-1-12 Kitashinagawa, Shinagawa-ku, Tokyo, Japan
81-3-5448-4018
sako@wcs.sony.co.jp
Abstract:
Suggested resolutions to M-BS comments.

## Comments
CID | Submitter | Original Clause | Orig Page No. | Orig Line No. | Orig Comment Type | Part of No Vote? | Topic Category | Page | Line | Type | Clause | Major Clause | Issue Ident. | Duplicate of CID | Resolution Status | Asignee | Submission | TGs Approval Date | Comment / Explanation | Recommended Change | Resolution Code | Resolution Notes | Updated (to assist editor) | Edit Status | Edit Notes | Edited in Draft | Closed by:
146 | Jarkko Kneckt | 7.3.2.95 | 40 | 12 | T | N | MAC | 40 | 12 | T | 7.3.2.95 | 7.3 Management frame body components | M-BS |  | Open | Kazuyuki Sakoda |  |  | The strucutre to indicate timing information provides poor means to identify the non-peer mesh STAs. The current format uses one octet to indicate the AID field for peer mesh STAs and has no identification possibility for non peer mesh STAs. This balance is not optimal for non-peer mesh STAs. More optimal is the solution, where the first bit of the octet is set to 1 to indicate that the remaining seven bits present AID value of the peer mesh STA and otherwise set to 0 to indicate that the last seven bits indicate the last seven bits of the MAC address of hte non-peer mesh STA. Thus, the non-peer mesh STA may detect its information from the provided timing information. | Change the AID field as proposed in the Comment. | Counter | AID value coding discussion: Basically agree with the comment. The text will be updated. See submission 11-09/886. | x
1162 | Qi Wang | 7.3.2.95 | 40 | 12 | T | Y | MAC | 40 | 12 | T | 7.3.2.95 | 7.3 Management frame body components | M-BS |  | Open | Kazuyuki Sakoda |  |  | "The 'Least octet of AID' filed contains…" The first sentence of clause 11B.13.4 states that "a mesh STA transmits Beacon frames that are specific to MBSS." And, the 3rd line in clause 11B.13.5.1 states that "the beacon timing element may be contained in the Beacon frames." So, mesh beacons seem to be meaningful to the entire MBSS. However, the AID is assigned during the peering, and is only locally meaningful to a mesh STA's peer, but not to the entire MBSS. Thus, an AID in a beacon timing element may not uniquely identify a mesh STA. | Make corrections. | Counter | AID value coding discussion: The text will be updated to identify non-peer mesh STAs partially. See resolution to CID146. | x
389 | Kazuyuki Sakoda | 11B.13.3 | 178 | 7 | T | N | MAC | 178 | 7 | T | 11B.13.3 | 11B.13 Mesh beaconing and synchronization | M-BS |  | Open | Kazuyuki Sakoda |  |  | The neighbor offset protocol does not specify how the clock drift will be handled. The clock drift compensation should be described as a part of synchronization protocol. In D3.0, such a function is defined as a part of MBCA TBTT adjustment, but the clock drift compensation should be synchronization function, not a part of beacon collision problems. In a word, sugget to decouple clock drift compensation and beacon collision problems. | Suggest to operate the following changes. - split the TBTT Adjustment into 2 different functions: TSF adjustment and TBTT selection. - define TSF adjustment function as a part of neighbor offset protocol: relocate the sentence from line 57 to 62 in page 179 to the end of 11B.13.3, and modify the wording to fit appropriately. | Counter | clock drift sync: TSF adjustment for clock drift and TBTT selection should be separated. Define a new bit indicating TSF clock drift compensation capability in the Mesh Config element which is linked with dot11MeshTSFAdjustmentActivated. On the other hand, TSF adjustment function should not be a part of Neighbor offset protocol. Neighbor offset protocol does not impose the clock drift compensation. See Submission 11-09/886. | x
390 | Kazuyuki Sakoda | 11B.13.5.2 | 179 | 57 | T | N | MAC | 179 | 57 | T | 11B.13.5.2 | 11B.13 Mesh beaconing and synchronization | M-BS |  | Open | Kazuyuki Sakoda |  |  | The lettered item a) describes the clock drift compensation function. This function should be a part of synchronization protocol. | Suggest to operate the following changes. - split the TBTT Adjustment into 2 different functions: TSF adjustment and TBTT selection. - define TSF adjustment function as a part of neighbor offset protocol: relocate the sentence from line 57 to 62 in page 179 to the end of 11B.13.3, and modify the wording to fit appropriately. | Counter | clock drift sync: See resolution to CID389. | x
676 | Harish Ramamurthy | 11B.13.5.1 | 179 | 13 | T | N | MAC | 179 | 13 | T | 11B.13.5.1 | 11B.13 Mesh beaconing and synchronization | M-BS |  | Open | Kazuyuki Sakoda |  |  | In this shouldn't it be beacon transmission time rather than beacon reception, also this element gives information about non-mesh STAs as well? | Modify sentence "The mesh STA that receives Beacon Timing element can obtain the beacon reception timing of its neighbor mesh STAs." as "The mesh STA that receives Beacon Timing element can obtain the beacon transmission timing of its neighbor STAs." | Reject | Beacon Timing element provides the "beacon transmission timing from STAs in 2 hop away range", in order to mitigate the hidden node problem for beacon reception. In order to do so, each mesh STA reports its reception time to its neighbors to propagate the timing from 2 hop away range. See Annex V.3 for the details. Also, as described in 7.3.2.95, Beacon Timing element can be used to give information about non-mesh STA as well. | x
792 | Michelle Gong | 11B.13.5.2 | 179 | 54-65 | T | N | MAC | 179 | 54-65 | T | 11B.13.5.2 | 11B.13 Mesh beaconing and synchronization | M-BS |  | Open | Kazuyuki Sakoda |  |  | It's unclear how frequently these procedures need to be performed. If a MSTA takes small steps to advance or suspend the TSF timer, it may have to do it frequently. If it takes big steps, all neighboring peer STAs would lose synchronization with it. It is also unclear how peer STAs can resynchronize after one STA suspends its TSF timer. This section is related to 11B.14.5 line 24-29. If a MSTA always goes into doze state after CCA Idle for some time when an expected mesh beacon is not received, it cannot resynchronize with the peer MSTA any more. | Please clarify | Counter | TSF comepnsation restriction: Add the following rules. - When a mesh STA adjust its TSF timer upon the detection of the beacon collision or reception of the TBTT Adjustment Request frame (which potentially causes significant timing change), it shall signal that the TSF is in adjusting operation within a beacon/probe response frame (newly defined bit in Mesh Config IE) prior to and during the adjustment. - When a mesh STA suspends TSF timer upon the detection of the beacon collision or reception of the TBTT Adjustment Request frame, it shall suspend its TSF timer no longer than half of The Group Delivery Idle Time (defined in 11C14.5 in D3.02) within a single beacon period. - When a mesh STA receives beacon/probe response frame with the newly deifned bit set, it shall consider that the TSF is in adjusting phase and shall not operate the clock drift compensation toward this transmitter. See submission 11-09/886. | x
1184 | Qi Wang | 11B.13.5.1 | 179 | 18 | T | Y | MAC | 179 | 18 | T | 11B.13.5.1 | 11B.13 Mesh beaconing and synchronization | M-BS |  | Open | Kazuyuki Sakoda |  |  | "If the AID value in the Beacon Timing field matches with the AID value assigned to the mesh STA through the peering establishment, the corresponding beacon timing represents the mesh STA's beacon reception, which means the neighbor mesh STA received that Beacon frame correctly." the AID is assigned during the peering, and is only locally meaningful to a mesh STA's peer, but not to the entire MBSS. Thus, an AID in a beacon timing element may not uniquely identify a mesh STA. | Make corrections. | Counter | AID value coding discussion: The text will be updated to identify non-peer mesh STAs partially. See resolution to CID146. | x
1185 | Qi Wang | 11B.13.5.2 | 179 | 50 | T | Y | MAC | 179 | 50 | T | 11B.13.5.2 | 11B.13 Mesh beaconing and synchronization | M-BS |  | Open | Kazuyuki Sakoda |  |  | "Also, a STA may adjust its TSF timer if it discovers that its TBTT may repeatedly collide with the TBTT of a neighbor." What are the restrictions on a mesh STA's adjustment of its TSF timer when its peers are in power save, so that ps operation can be done correctly? Specify. | Specify the restrictions on a mesh STA's adjustment of its TSF timer when its peers are in power save. | Counter | TSF comepnsation restriction: See resolution to CID792. | x
944 | Michael Bahr | 11B.13 | 177-180 | 39-21 | T | N | MAC | 177-180 | 39-21 | T | 11B.13 | 11B.13 Mesh beaconing and synchronization | M-BS |  | Open | Kazuyuki Sakoda |  |  | Mesh beaconing and synchronization are complex mechanisms in a mesh, that have a big impact on the performance if they do not work properly. Proper and flawless operation might be doubted at this stage of the draft developement. | Check the mechanisms for mesh beaconing and synchronization thoroughly for correctness, completeness and consistency. Consider the dynamic nature of mesh. Make sure, that the mechanisms operate in a robust manner and cannot starve the mesh. Solve problems, correct flaws, and be open for improvements. | Reject | The comment is not specific to a particular issue. | x

## Rev. History
Revisision | Date | Notes / Summary of Changes
r0 | 2008-07-15