## Title
IEEE P802.11 Wireless LANs
Submission
Designator: | doc.: IEEE 802.11-09/1047r0
Venue Date: | September 2009
First Author: | Lee Armstrong, US DoT
Subject: | TGp Unsatisfied comments
Full Date: | 2009-09-22
Author(s): | Lee Armstrong
US DoT
132 Fomer Road, Southampton, MA 01073
Phone: 617-620-1701
Fax: 413-527-9147
email: LRA@tiac. Net
Abstract:
The spreadsheet contains the combined comment submissions from LBs 125, 141, 144, 151, and 154 that are unsatisfied (countered or declined by the TG but such resolution not specifically approved by the voter as of this date).
Notice: This document has been prepared to assist IEEE 802.11. It is offered as a basis for discussion and is not binding on the contributing individual(s) or organization(s). The material in this document is subject to change in form and content after further study. The contributor(s) reserve(s) the right to add, amend or withdraw material contained herein. Release: The contributor grants a free, irrevocable license to the IEEE to incorporate material contained in this contribution, and any modifications thereof, in the creation of an IEEE Standards publication; to copyright in the IEEE’s name any IEEE Standards publication even though it may include portions of this contribution; and at the IEEE’s sole discretion to permit others to reproduce in whole or in part the resulting IEEE Standards publication. The contributor also acknowledges and accepts that this contribution may be made public by IEEE 802.11. Patent Policy and Procedures: The contributor is familiar with the IEEE 802 Patent Policy and Procedures <http:// ieee802.org/guides/bylaws/sb-bylaws.pdf>, including the statement "IEEE standards may include the known use of patent(s), including patent applications, provided the IEEE receives assurance from the patent holder or applicant with respect to patents essential for compliance with both mandatory and optional portions of the standard." Early disclosure to the Working Group of patent information that might be relevant to the standard is essential to reduce the possibility for delays in the development process and increase the likelihood that the draft publication will be approved for publication. Please notify the Chair <stuart@ok-brit.com> as early as possible, in written or electronic form, if patented technology (or technology under patent application) might be incorporated into a draft standard being developed within the IEEE 802.11 Working Group. If you have questions, contact the IEEE Patent Committee Administrator at <patcom@ieee.org>.

## Master
CID | LB | Commenter | Affiliation | Clause | Pg | Ln | Type | Comment | Proposed Change | Resn Status | Resolution
481 | 125 | Adachi, Tomoko | Toshiba Corporation | General | ii | 1 | TR | What is the relation between 1609.4? Is it a must to also refer to 1609.4? | Clarify. | Declined | See explanation in document 08-0586r1.
482 | 125 | Adachi, Tomoko | Toshiba Corporation | General | ii | 1 | TR | The multichannel operation is specified in 1609.4. It seems as though such operation is expected also in 802.11p but the core information is missing from the draft. The channel operation should be covered in 802.11p because it is the item in the MAC. | Specify the channel operation if some changes are intended. Do not stray from the original 802.11 channel operation. Do not mandate control and service channels. | Declined | See explanation in document 08-0586r1.
483 | 125 | Adachi, Tomoko | Toshiba Corporation | General | ii | 1 | TR | There is no description how the system cope with interference from other overlapping systems. It relates to the reliability of the system and if there is no such mechanism, the system will be unrealistic. | Describe how BSS will cope with interference from overlapping BSSs. | Declined | See explanation in document 08-0584r0.
487 | 125 | Adachi, Tomoko | Toshiba Corporation | Introduction | ii | 40 | TR | "Please see document, 11-07-2045-00-000p-Development of DSRC/WAVE Standards, (latest version) for additional information on the development of the amendment for WAVE." Is this really just information? | Clarify. If there is anything in the document that is required for implementing 802.11p, it should be moved into the draft. | Declined | This is part of the Introduction which is a place to provide explanatory information that does not or should not be a part of the final standard. If it was appropriate to put this material in the standard amendment it would have been included. A review of the referenced document(s) would have confirmed this.
198 | 141 | Adachi, Tomoko | Toshiba Corporation | Annex D | 27 | 26 | TR | dot11PHYType already contains "ht(7)". | Add "ht(7)" in line 26. Add "HT=07" in line 33. | Counter | Deleted changes to dot11PhyType and dot11PhyType2
200 | 141 | Adachi, Tomoko | Toshiba Corporation | Annex D | 27 | 42 | TR | Why do you need to define a new attribute "dot11PHYType2" and use that instead of dot11PHYType? If that is necessary for WAVE, the use should be limited. The change shown here will apply to all the cases. | Delete "dot11PHYType2". Or restrict its use to dot11WAVEEnabled=true. Reflect related changes in dot11PHYOperationComplianceGroup. | Counter | Deleted changes to dot11PhyType and dot11PhyType2
202 | 141 | Adachi, Tomoko | Toshiba Corporation | Annex D | 28 | 6 | TR | Why does all the 802.11 PHY have to include dot11TempType2? | Restrict it to dot11WAVEEnabled=true. | Declined | Declined: the 802.11 PHY contains dot11TempType, so it contains dot11TempType2
216 | 141 | Adachi, Tomoko | Toshiba Corporation | General | 100 | 1 | TR | I disagree with the resolutions to my comments, CIDs 481, 482 and 483, in the previous ballot. IEEE1609.4 covers the MAC layer. It is not only for higher layers. And it is related to WAVE. Why do the two, 802.11p and 1609.4, have to split the WAVE issues in the same MAC layer? If WAVE wants to use 802.11, all the issues related to MAC and PHY layers should be specified in 802.11p. | As in comment. | Declined | The comment relates a concern about interference within overlapping systems. As a part of the response in 08-0584, this is an implementation issue (shared with every other 802.11 implementation) and the standard, and thus this amendment, is not the place to provide such explanations or usage guidance. See Document 09-0185 for further details.
242 | 144 | Adachi, Tomoko | Toshiba Corporation | General | 100 | 1 | TR | I disagree with the resolution to my comment CID 216 in the previous ballot. Reliability should be a key feature to WAVE, but it is said that the solution to interference with overlapping BSSs depends on implementation. If there is a probablity or expectation to do multi-channel operation, it is clear to be worse. The issue should be addressed somewhere and as the access mechanism is based on 802.11, 802.11p should be the place. | As in comment. | Declined | We are neither altering nor undermining the basic 802.11 methods for accessing the channels. We are typically communicating STA to STA without a BSS.
41 | 144 | Durand, Roger | RIM | Table 7-2 | 4 | 15 | TR | If either the "To DS" or the "from DS" bit is set to 1 the comment " for data frames outside of a BSS, this standard does not define procedures for using this combination of field values" serves no purpose | Remove the 11p comment | Counter | Change words added to be “or a data frame from STA to STA when dot11OCBEnabled is true.
244 | 144 | Durand, Roger | RIM | General | 100 | 3 | TR | The "dot11OCBenabled" operation is poorly defined thru-out the 11p draft 6.0 doc. Relative to standards expectations for completeness relative to the basic concept of why we need to do this. | define "dot11OCBenabled" operation | Declined | See the definition and thurough description in 5.2.11.
245 | 144 | Durand, Roger | RIM | General | 100 | 4 | TR | The "dot11OCBenabled" operation is poorly defined thru-out the 11p draft 6.0 doc relative to operation outside of a BSS. | define "dot11OCBenabled" operation outside of a BSS | Declined | See the definition and thurough description in 5.2.11.
246 | 144 | Durand, Roger | RIM | General | 100 | 5 | TR | The "dot11OCBenabled" operation is poorly defined thru-out the 11p draft 6.0 doc relative to security requirements | define "dot11OCBenabled" security | Declined | TGp intentionally disabled link layer security when dot11OCBEnabled is true. The 802.11 link layer security is incabable of satisfying the WAVE requirements.
247 | 144 | Durand, Roger | RIM | General | 100 | 6 | ER | The overall 11p 6.0 document appears to have gone thru a labotomy relative to recent document revisions regarding details and why 11p is doing what it is doing. I believe 802.11p has moved the wrong way by removing basic needed details in order to comprehend what and why 11p exists as the present document now asks far more questions, then it answers. Simply removing entire portions of the document doesn't answer multiple previous technical comments. | Increase document detail so that someone skilled in the 802.11 art can read this document and understand what 11p is doing and why. | Declined | Clause 5.2.11 explains that the amendment defines a new capability for communicating data frames between STAs that are not members of a BSS. It notes the utility of this capability for “rapidly varying communication environments such as those involving mobile STAs where the interval over which the communication exchanges take place may be of very short-duration (e.g. measured in milliseconds).” Recognizing that this capability can be used in a variety of ways, members of the 802.11 WG have previously requested that the amendment not include information about applications that may wish to use the new capability. TGp believes that the amendment strikes an appropriate balance between providing important information to help a reader and avoiding details that may imply a narrow applicability or a specific implementation. Those who are interested in background material on DSRC technology and other WAVE standards can consult 11-07-2045.
444 | 125 | Fischer, Matthew | Broadcom | I.2.3 | 33 | 48 | TR | These spectral masks go beyond what has previously been deemed reasonable to implement with existing technology. | Reduce the constraints on the TX spectral masks by 15 dB outside of the center 10 MHz. | Declined | The specifications are required for performance. No evidence has been provided that they are not achievable. How was reasonable defined? What is considered reasonable for an unlicensed consumer device may not apply when considering a licensed band public service unit.
471 | 125 | Fischer, Matthew | Broadcom | General | 100 | 17 | TR | There is an instance within 7.1.3.5.5 of how a behavior or restriction or allowance of something is described with reference to a STA being associated in a BSS, and you have noted that you need to add the instance of a STA operating in WAVE mode in order to ensure that a WAVE mode STA can also perform that particular action. I suspect that there must be dozens of other such instances of behavioral descriptions within the baseline that must similarly be updated. | Find and update any instances of behavior that a WAVE mode STA wishes to perform but for which the existing baseline language would not permit because of the qualification that a STA wishing to perform such behavior needs to be associated with a BSS or QBSS. One of my other comments addresses one of those instances. | Counter | See updated text in latest draft.
163 | 151 | Kobayashi, Mark | Broadcom Corp | Annex J | 33 | 4 | TR | (Ln 4-37) Defining 5 MHz increments for 20 MHz channels in the 5.9 GHz band may create problems with channels that are partially overlapping. | Please provide larger increments to address the partial ovelap issue. | Counter | Counter. See resolution for CID #157.
150 | 151 | Malinen, Jouni | Atheros Communications | A.4.4.1 | 21 | 45 | TR | How can PC37 be optional but its sub-entries PC37.1, PC37.2, and PC37.3 be mandatory if CF8=Yes? Shouldn't the sub-entries be conditional on PC37? | Replace “PC37” with “* PC37”. Replace “O” with “CF18:M” (or CF18:O?) in the Status column for PC37. Replace “CF18:M” with “PC37:M” in PC37.1, PC37.2, and PC37.3 rows. | Declined | PC37 does not refer to a specific PHY, whereas PC37.1, PC37.2, and PC37.3 are dependent on CF18 which ties the MIB variable to CF17.
8 | 125 | Roy, Richard | SRA | 3 | 2 | 19 | TR | The proposed modification to the definition of a BSS is technically problematic. To successfully join a BSS, a STA must receive more than one valid beacon frame, and the ONDEMANDBEACON frame is not transmitted periodically, rather only when commanded by the SME. Use of an ONDEMANDBEACON to create a BSS would require transmission of several such frames with the appropriate timing for other STAs to successfully join. | Remove the suggested changes to clause 3.16 leaving the definition of BSS unaltered. | Counter | This comment is considered "overcome by events" (OBE) with the passing of the motion in 11-08-1024-07-000p-no-wbss-no-beacon-comment-resolution.doc. Please see this document and the updated P802.11p draft.
10 | 125 | Roy, Richard | SRA | 3.168a | 2 | 26 | TR | The concept of a WBSS is unnecessary. The additional functionality required to make STAs WAVE capable neither depends on nor does it require any concept of associating in any way with other STAs. As stated, this amendment specifies functionality that allows STAs to communicate outside the context of any BSS, and the introduction of the term/concept WBSS only confuses the matter, not to mention the implementer. | Remove the definition of WBSS. | Counter | This comment is considered "overcome by events" (OBE) with the passing of the motion in 11-08-1024-07-000p-no-wbss-no-beacon-comment-resolution.doc. Please see this document and the updated P802.11p draft.
23 | 125 | Roy, Richard | SRA | 3.168c | 2 | 36 | TR | WAVE is not a separate "mode" of operation of a STA. The WAVE amendment provides additional specifications that allow STAs to communicate (i.e., send data, management, and control frames) outside the context of any BSS. For example, in addition to all the normal 802.11 functionality, WAVE capable STAs can send data frames without first having to join a BSS. | Replace the definition of WAVE mode a definition of "WAVE capable STA (WC STA): a STA capable of transmitting and receiving data, control, and management frames outside the context of a BSS. WC STAs have dot11WAVECapable set to true." | Counter | This comment is considered "overcome by events" (OBE) with the passing of the motion in 11-08-1024-07-000p-no-wbss-no-beacon-comment-resolution.doc. Please see this document and the updated P802.11p draft.
28 | 125 | Roy, Richard | SRA | 3.168d | 2 | 42 | TR | Beacon management frames are being used for a purpose to which they are ill-suited. The beacon frame should not be overloaded with additional functionality that is orthogonal to its basic purpose, that of initiating and maintaining BSSes. The only feature of a beacon frame that is potentially useful for STAs communicating outside the context of a BSS is the accurate Timestamp in the beacon frame itself. As the Timestamp is used for optional synchronization, a Timing Synchronization management frame is the appropriate management frame to include in the amendment. Allowing this frame to optionally carry the WIE creates all the func`tionality necessary to allow WC STAs to operate successfully. | Remove the ONDEMANDBEACON frame and replace it with a Timing Synchronization management frame that has the accurate Timestamp required. | Counter | This comment is considered "overcome by events" (OBE) with the passing of the motion in 11-08-1024-07-000p-no-wbss-no-beacon-comment-resolution.doc. Please see this document and the updated P802.11p draft.
33 | 125 | Roy, Richard | SRA | 3.168e | 2 | 49 | TR | Beacon management frames are being used for a purpose to which they are ill-suited. The beacon frame should not be overloaded with additional functionality that is orthogonal to its basic purpose, that of initiating and maintaining BSSes, and communication by WC STAs outside the context of a BSS is exactly that, communication without a BSS. A beacon frame is not required. | Remove the definition of WAVE beacon and all instances of the term from the document. This can be easily accomplished since the functionality (that of carrying an optional information element the contents of which are beyond the scope of 802.11) implemented by the use of this frame is beyond the scope of 802.11. This simple functionality (optionally carrying an IE) is better left to a specifically designed action frame and the proposed Timing Synchronization management frame. | Counter | This comment is considered "overcome by events" (OBE) with the passing of the motion in 11-08-1024-07-000p-no-wbss-no-beacon-comment-resolution.doc. Please see this document and the updated P802.11p draft.
45 | 125 | Roy, Richard | SRA | 4 | 3 | 5 | TR | The modifications to 802.11 being proposed to make the standard applicable to rapidly varying RF environments have application to a large number of systems, not just those anticipated by intelligent transport systems. The number of units that sucessfully implement and use the "WAVE capabilities" is likely to far exceed the number of vehicles on the planet. Use of the term "vehicles" to describe the features of the new functionality is limiting. Furthermore, just because the PAR has Vehicles in the title does not mean that the term must be used in the amendment. | Replace "vehicular" with "varying" in the acronym so it descriptively reads: "wireless access in varying environments". | Declined | TGp voted to decline this comment. Anticipate further WG feedback.
46 | 125 | Roy, Richard | SRA | 4 | 3 | 6 | TR | The information element being described is not just restricted to use by WC STAs. Calling it a WAVE information element is misleading. | Rename the WIE to HLIE (higher layer information element). | Counter | This comment is considered "overcome by events" (OBE) with the passing of the motion in 11-08-1024-07-000p-no-wbss-no-beacon-comment-resolution.doc. Please see this document and the updated P802.11p draft.
448 | 125 | Roy, Richard | SRA | Annex I.2.3 | 33 | 52 | TR | The section is intended to provide default transmit spectral masks for various classes (max tx power levels) of operation. They do not specify tx spectrum. Furthermore, without a res BW specified, and without a specification as to how to apply the masks to measured tx spectra, the specifications are not very useful. | Change the text to read: "For operation in the 5.85-5.925GHz bands in the US, the following default transmit spectral masks apply." Add a res BW with which the measurements must be made, and describe how the masks are to be applied to the measured spectra so compliance can be unambiguously determined. In addition, D10.0 of 11y removes the first paragraph of I.2.3 and replaces it with:"Transmit spectrum masks defined in regulation are described here for information only, and are subject to change or revision at any time." Change this text to read: "The transmit spectrum masks given here are those for the indicated regulatory domains and are provided for information only. These masks are subject to change or revision at any time, and, in all circumstances, relevant regulatory specifications must be met." | Counter | Revised text proposed addresses the fact that some of the requirements are driven by technical reasons and should be normative.
477 | 125 | Roy, Richard | SRA | All | 100 | 100 | TR | WAVE is not a separate "mode" of operation of a STA. The WAVE amendment provides additional specifications that allow STAs to communicate (i.e., send data, management, and control frames) outside the context of any BSS. For example, in addition to all the normal 802.11 functionality, WAVE capable STAs can send data frames without first having to join a BSS. | Replace "STAs in WAVE mode" with "WC STAs" and add a definition of WAVE capable STA (WC STA) as a STA capable of transmitting and receiving data, control, and management frames outside the context of a BSS. WC STAs have dot11WAVECapable set to true. Also rewrite the intro to reflect the contents of the recommended change. | Counter | This comment is considered "overcome by events" (OBE) with the passing of the motion in 11-08-1024-07-000p-no-wbss-no-beacon-comment-resolution.doc. Please see this document and the updated P802.11p draft.
23 | 141 | Roy, Richard | SRA | 6 | 3 | 39 | TR | The MA-UNITDATA primitives are missing an ALP argument. One of the most important features for use in ITS applications (rapidly varying RF environments) is the ability to control tx power on a packet by packet basis. There is currently no way in the MAC/PHY standard to do this. Addition of an Access Layer Parameter argument to the UNITDATA primitive would provide for this in a standardized way. Currently, this is done in the 1609 standards and should be moved into 802.11, since that is where MAC/PHY parameters are set and controlled, so that it can be used by others developing other networking protocols to compliment WSMP (cf. 1609.3). | Add an ALP parameter to the UNIDATA primitives that allow setting of the tx power and datarate ona packet by packet basis. | Counter | After discussion and review of the changes for Clause 6 in Draft 5.0, Task Group p decided to remove all changes to Clause 6.
184 | 141 | Roy, Richard | SRA | All | 25 | 41 | TR | A MIB variable (dot115.9GHzImplemented) is missing for the conditioning of the optional requirements for 5.9GHz operation such as the extended temperature ranges, the optional increased rx sensitivities, and the tx masks for 5.9GHz. | Add the MIB variable dot115.9GHzImplemented so that the PICS can have all the optional 5.9GHz stuff conditioned on some MIB variable. | Declined | Declined: we decided not to add dot115.9GHzImplemented in the 1/15/09 telecon
209 | 141 | Roy, Richard | SRA | J.2 | 35 | 31 | TR | Europe currently does not allow 44.8 dBm EIRP. | Change 44.8 dBm to 33dBm in Table J.2 where it occurs. | Counter | Counter - Change is accepted. Also EN 302571-1 also does not specify transmit power levels in mW (at the antenna input) so the entries in the mW transmit column are to be deleted.
39 | 144 | Roy, Richard | SRA | 6.1.1.2 | 3 | 34 | TR | Material describing how the priority parameter in MAC service primitives is to be interpreted when transmitting data frames outside a BSS is missing. | Add text describing how the TID value is used is such cases including allowance for its use as a peer-to-peer STA Block Ack exchange identifier. | Declined | Consensus of the group is that this is not required. Related comments in other clauses were also declined, see CIDs
226 | 144 | Roy, Richard | SRA | Annex J | 32 | 32 | TR | Table J-2 should have a 30MHz channel set for the European allocation. | Add a 30 MHz channel set. | Declined | This request was previously dealt with in resolution to LB125, and declined. To implement such a change requires not just an entry into a table in J, but also that the PHY characteristics for 30MHz channel spacing be defined. This request is outside the scope of TGp
173 | 151 | Roy, Richard | SRA | Annex J | 33 | 38 | TR | 40MHz channels were in D6.0 and have been removed in D7.0. There is no technical reason for doing so, and the inclusion of 40MHz channels could be very useful going forward in the 5.9 band. The argument for removal apparently arose from belief that the 802.11 single channel MAC/PHY standard is responsible for specifying how a system implementer might deploy an 802.11 system using mulitple channels. While implmentation of MAC/PHY functionality that allows the successful deployment of such systems is well within the scope of 802.11, the description of how this accomplished at the system level is informative at best, but in either case, well outside the scope of 802.11. In particular, it is up to those implementing the system to set the "rules of multichannel operation" and if overlapping channels are desirable, they should be implementable and allowed. | Reinsert the 40MHz channels in the channel sets as in D6.0. | Declined | Reject. Same as CID #166.
26 | 154 | Cypher, David | NIST | A.4.3 | 21 | 18 | E | CF2.1 and PC37 are the same. Why? I know that you are not following any authoritative standard on the construction of PICS proformas, so it is hard to guess why you are duplicating items. | Change in A.4.4.1, PC37 status column from "O" to "CF18:O" | Declined | Declined. TGp declines to consider this comment at this time. The comment will be submitted by the TGp chair during the sponsor ballot.
27 | 154 | Cypher, David | NIST | A.4.3 | 21 | 18 | E | CF2.1 and PC37 are the same. Why? I know that you are not following any authoritative standard on the construction of PICS proformas, so it is hard to guess why you are duplicating items. | Change in A.4.4.1, PC37 status column from "O" to "CF18:O" | Declined | Declined. TGp declines to consider this comment at this time. The comment will be submitted by the TGp chair during the sponsor ballot.
36 | 154 | Cypher, David | NIST | Annex D | 26 | 42 | TR | Instruction on line 40 states "Insert dot11TempType2", while on line 42 the name is "dot11TempType" not dot11TempType2. Besides dot11TempType was deprecated in the previous instruction on line 20. This was correct in Draft 7, but now changed in Draft 8. There was no associated comment in the last comment resolution to indicate this change. | Change "dot11TempType" to "dot11TempType2" by inserting a number, 2. | Declined | Declined. TGp declines to consider this comment at this time. The comment will be submitted by the TGp chair during the sponsor ballot. The technical editor made a typographical error: it was correct in the previous draft; there was no comment associated with this text; and no intention to change it.
37 | 154 | Cypher, David | NIST | Annex D | 26 | 42 | T | Instruction on line 40 states "Insert dot11TempType2", while on line 42 the name is "dot11TempType" not dot11TempType2. Besides dot11TempType was deprecated in the previous instruction on line 20. | Change "dot11TempType" to "dot11TempType2" by inserting a number, 2. | Declined | Declined. TGp declines to consider this comment at this time. The comment will be submitted by the TGp chair during the sponsor ballot. The technical editor made a typographical error: it was correct in the previous draft; there was no comment associated with this text; and no intention to change it.
38 | 154 | Stephens, Adrian | Intel Corporation | Annex I.1 | 28 | 34 | T | ITS is not in the abbreviations | Add ITS to abbreviations. | Declined | Declined. Following the style of Table I.1 in the IEEE 802.11-2007 baseline, acronyms for the various regulatory agencies and standards bodies (FCC, CFR, ETSI, MIC, etc.) are defined when first used and then reused in the subsequent Tables I.2 and I.3. They are not defined in Clause 4. Also see http://wireless.fcc.gov/services/index.htm ?job=service_home&id=intelligent_ts. In addition, this section has previous passed WG letter ballot without comment.
39 | 154 | Stephens, Adrian | Intel Corporation | Annex J | 32 | 27 | TR | "Within the same Regulatory Class, the channels in use in any location shall be non-overlapping." While I believe this is necessary, this is a normative requirement that is "distributed" across multiple entities. The "in any location" is ill-defined. This single sentence does not relieve TGp of defining processes and requirements on an individual STA that enables it to meet the goals of this statement. Otherwise, this statement will remain a statement of good intent, not actuality. Same comment in Table J.2. | Define rules and processes that demonstrably enable a TGp device to meet the intend of this statement. For example, it could be required to perform some kind of period scan to build a map of used channels and widths and required select a channel that partly overlaps a used channel. | Declined | Declined. The rules and procedures for a STA to satisfy the requirements of the footnote are outside the scope of 802.11. Channel selection when dot11OCBEnabled is true is not performed using MAC services. As stated in subclause 5.2 : "A STA for which dot11OCBEnabled is true initially transmits and receives on a channel known in advance, either through regulatory designation or some other out-of-band communication. A STA's SME determines PHY layer parameters, as well as any changes in operating channel, e.g., using information obtained via out-of-band communication or over-the-air frame exchange". The STA performs no scanning, and by regulation, the only means for a STA to change channel is via such information. Therefore, like authentication, such rules and procedures apply to the station management entity (SME) or to applications outside of the MAC sublayers.
Note on L1: Describe how the group or individual came to the resolution status.
Note on K1: Resolution to Comment Accepted - Tech Comm - means voted on by the group - Ed. Comm - means the comment was approved Declined - Tech Comm - means voted on by the group - Ed. Comm - means the comment was declined by the group Counter - Tech Comm - means voted on by the group - Ed. Comm - means the comment was countered by the group Deferred - deferred needs group approval
Note on J1: Do not edit this column. It is copied exactly from the submission worksheet.
Note on I1: Do not edit this column. It is copied exactly from the submission worksheet.
Note on H1: Do not edit this column. It copied exactly from the submission worksheet. Part of No Vote Yes - means it was part of "no" vote No - means it was not part of "no" vote
Note on G1: Do not edit this column. It is copied exactly from the submission worksheet.
Note on F1: Do not edit this column. It is copied exactly from the submission worksheet.
Note on E1: This column can be modified to strip out conflicting clauses