## Title
IEEE P802.11 Wireless LANs
Submission
Designator: | doc.: IEEE 802.11-09/1196r0
Venue Date: | September 2009
First Author: | Bill Marshall, ATT Labs Research
Subject: | Further MIB updates to REVmb
Full Date: | 2009-11-16
Author(s): | Bill Marshall
ATT Labs Research
180 Park Ave, Florham Park, New Jersey 07932
973-360-8718
Fax:
wtm@research.att.com
Abstract:
Most of the changes needed to REVmb D1.0 to make it consistent with the recommendations in 11-09-0533-01-0arc-recomendation-re-mib-types-and-usage.ppt were contained in 11-09/910r6. However, a few were missed. Also, 802.11w-2009 was incorporated into REVmb D1.05. This submission contains the additional MIB changes needed.

## Instructions
Problem description | Resolution
Some of the MIB variables in 11mb-D1.0 were missed in 11-09/910r6 or had incomplete descriptions | For each line on the worksheet "corrections to 910r6", insert new lines (or change existing lines) at the beginning of the Description: Line #1: "This is a <type> variable" from the column labeled "type" (either control, status, or capability) Line #2: "It is written by <writer> when <condition>" from the columns labeled "writer" and "condition". If the "condition" column is blank, drop "when <condition>". Editor to adjust grammar as needed. Line #3: "The change takes effect <when>" from the column labeled "changes take effect..." if that field is non-blank. Follow these two/three lines with a blank line, then the existing description text.
The "Description" given for MIB variables does not contain the information specified by 0533r1 | For each line on the worksheet "11w MIB variables", insert new lines at the beginning of the Description: Line #1: "This is a <type> variable" from the column labeled "type" (either control, status, or capability) Line #2: "It is written by <writer> when <condition>" from the columns labeled "writer" and "condition". If the "condition" column is blank, drop "when <condition>". Editor to adjust grammar as needed. Line #3: "The change takes effect <when>" from the column labeled "changes take effect..." if that field is non-blank. Follow these two/three lines with a blank line, then the existing description text.
Not all MIB variable names follow the conventions given in 0533r1 | For each line on the worksheet "11w MIB variables" that contains an entry in the column "new name", globally change all occurrances of the original MIB variable name to the new name.

## corrections to 910r6
page | line | loc | name | part of | refs | variable type | type | writer It is written by <writer> … | condition ..by <writer> when <condition> | changes take effect <when/description> (only applies to control variables) | notes
1352 | 46 | 1352.46 | dot11HCCWmax | dot11OperationEntry | 9.9.2.0a | int 0..acWmax | control | external management entity |  | as soon as practical in the implementation | changes are already included in D1.06
1357 | 45 | 1357.45 | dot11AssociatedStationCount | dot11CountersTable | none | counter, RO | status | MAC | a STA associates or disassociates |  | changing from "when a STA associates"
1539 | 9 | 1539.09 | dot11RMRqstRowStatus | dot11RMRequestEntry | none | RowStatus | control | external management entity | requesting a measurement
1556 | 9 | 1556.09 | dot11NoiseHistogramRprtRqstToken | dot11NoiseHistogramReportTable | none | string | status | SME | measurement report completed
1597 | 48 | 1597.48 | dot11RMNeighborReportRowStatus | dot11RMNeighborReportEntry | none | RowStatus | status | SME | measurement report completed

## 11w MIB variables
page | line | loc | name | part of | refs | variable type | type | writer It is written by <writer> … | condition ..by <writer> when <condition> | changes take effect <when/description> (only applies to control variables) | new name | notes/problems
87 | 1 | 87.01 | dot11RSNAProtectedManagementFramesEnabled | dot11StationConfigEntry |  | TF, RW | control | external management entity |  | as soon as practical in the implementation | dot11RSNAProtectedManagementFramesActivated
87 | 2 | 87.02 | dot11RSNAUnprotectedManagementFramesAllowed | dot11StationConfigEntry |  | TF, RW | control | external management entity |  | as soon as practical in the implementation
88 | 1 | 88.01 | dot11AssociationSAQueryMaximumTimeout | dot11StationConfigEntry |  | int, RW | control | external management entity |  | as soon as practical in the implementation
88 | 2 | 88.02 | dot11AssociationSAQueryRetryTimeout | dot11StationConfigEntry |  | int, RW | control | external management entity |  | as soon as practical in the implementation
89 | 1 | 89.01 | dot11RSNAStatsCMACICVErrors | dot11RSNAStatsEntry |  | int, RO | status | MAC | the error condition occurs
89 | 2 | 89.02 | dot11RSNAStatsCMACReplays | dot11RSNAStatsEntry |  | int, RO | status | MAC | the error condition occurs
89 | 3 | 89.03 | dot11RSNAStatsRobustMgmtCCMPReplays | dot11RSNAStatsEntry |  | int, RO | status | MAC | the error condition occurs
89 | 4 | 89.04 | dot11RSNABIPMICErrors | dot11RSNAStatsEntry |  | int, RO | status | MAC | the error condition occurs

## Motion
Motion
To (1) accept the changes given in document 11-09/1196r0, (2) instruct the editor to make the changes given on the "Instructions" tab of that submission, and (3) revise the resolution to CID #1005 from "AGREE. Editor is instructed to make the changes as recorded in 11-09/910r6." to "AGREE. Editor is instructed to make the changes as recorded in 11-09/910r6 and 11-09/xxxxr<x>.

## References
References: