## Title
IEEE P802.11 Wireless LANs
Submission
Designator: | doc.: IEEE 802.11-10/0099r2
Venue Date: | January 2010
First Author: | Kazuyuki Sakoda (Sony Corporation)
Subject: | MAC beaconing sync comment resolution
Full Date: | 2010-01-18
Author(s): | Kazuyuki Sakoda
Sony Corporation
5-1-12 Kitashinagawa, Shinagawa-ku, Tokyo, Japan
81-3-5448-4018
KazuyukiA.Sakoda@jp.sony.com
Abstract:
This is a cummulation of the comments submitted by voters for IEEE 802.11 LB 159 on P802.11s Draft D4.0 with resolutions so far. .

## Comments
CID | Submitter | Original Clause | Orig Page No. | Orig Line No. | Orig Comment Type | Part of No Vote? | Topic Category | Page | Line | Type | Clause | Major Clause | Issue Ident. | Duplicate of CID | Resolution Status | Asignee | Submission | TGs Approval Date | Comment / Explanation | Recommended Change | Resolution Code | Resolution Notes | Updated (to assist editor) | Edit Status | Edit Notes | Edited in Draft | Closed by:
2001 | Bahr, Michael | D | 47 | 25 | T | N | MAC | 47 | 25 | T | 7.3.2.102 | 7.3 Management frame body components | M-BS |  | Open |  |  |  | The Beacon Timing element can only include beacon timing information for either mesh STAs, APs, or IBSS STAs article is missing in front of IBSS | change "and" to "or", new text reads "(mesh STAs, APs, or STAs in an IBSS)" | Accept | Wordsmith. | X | from here
2002 | Bahr, Michael | 7.3.2.102 | 47 | 50 | T | N | MAC | 47 | 50 | T | 7.3.2.102 | 7.3 Management frame body components | M-BS |  | Open |  |  |  | The Beacon Timing element can only include beacon timing information for either mesh STAs, APs, or IBSS STAs article is missing in front of IBSS | change "and" to "or", new text reads "(mesh STAs, APs, or STAs in an IBSS)" | Accept | Wordsmith. | X | from here
2003 | Bahr, Michael | 7.3.2.102 | 47 | 47 | E | N | MAC | 47 | 47 | E | 7.3.2.102 | 7.3 Management frame body components | M-BS |  | Open |  |  |  | "information field" has to be upper case because it is the name of the field | "Information field" | Reject | Wordsmith: Reject: The term "information field" in this context is widely used (see 7.3.2.6, 7.3.2.48, etc) in the base standard and it is approriate for TGs spec as well. | X | from here
2004 | Bahr, Michael | 7.3.2.102 | 47-48 | 28-10 | E | N | MAC | 47-48 | 28-10 | E | 7.3.2.102 | 7.3 Management frame body components | M-BS |  | Open |  |  |  | Figure s25 should follow the line of thought of the text. | Change structure of Beacon Timing element to: - Element ID - Length - Beacon Timing Information field #1 - … - Beacon Timing Information field #N add new description of Beacon Timing Information field with subfields: - Neighbor STA ID - Neighbor Last Beacon Time - Neighbor Beacon Interval Adapt text to this structure accordingly | Counter | BT element strucutre: The Beacon Timing element structure is changed as suggested. See the latest version of the submission 11-10/101. | x | from here
2005 | Bahr, Michael | 7.3.2.102 | 47 | 65 | E | N | MAC | 47 | 65 | E | 7.3.2.102 | 7.3 Management frame body components | M-BS |  | Open |  |  |  | The Neighbor STA ID comes in not with multiple beacon timing information | change "with" into "in" | Accept | Wordsmith. | X | from here
2006 | Bahr, Michael | 7.3.2.102 | 47 | 65 | E | N | MAC | 47 | 65 | E | 7.3.2.102 | 7.3 Management frame body components | M-BS |  | Open |  |  |  | beacon timing information field is not defined. | Change structure of Beacon Timing element to: - Element ID - Length - Beacon Timing Information field #1 - … - Beacon Timing Information field #N add new description of Beacon Timing Information field with subfields: - Neighbor STA ID - Neighbor Last Beacon Time - Neighbor Beacon Interval Adapt text to this structure accordingly | Counter | BT element strucutre: The Beacon Timing element structure is changed as suggested. See the latest version of the submission 11-10/101. | x | from here
2008 | Bahr, Michael | 10.3.77.1.1 | 123 | 65 | E | N | MAC | 123 | 65 | E | 10.3.77.1.1 | 10.3 MLME SAP interface | M-BS |  | Open |  |  |  | The TBTT Adjustment Request frame is not a newspaper or journal (which would have issues). | change "request an issue" to something better, e.g. requests to send a TBTT Adjustment Request frame. | Counter | Wordsmith. Change the sentence to read "This primitive requests that a TBTT Adjustment Request frame be sent to the specified peer mesh STA.". | X | from here
2009 | Bahr, Michael | 10.3.77.1.4 | 124 | 37-39 | T | N | MAC | 124 | 37-39 | T | 10.3.77.1.4 | 10.3 MLME SAP interface | M-BS |  | Open |  |  |  | The Beacon Timing element can only hold beacon information of dot11MeshBeaconTimingReportMaxNum neighbors, and a maximum of 51 due to the length restriction of IEs. How is the case of (dot11MeshBeaconTimingReportMaxNum+n) and 52 or more neighbors handled? | Extend description of construction of TBTT Adjustment Request frame accordingly. |  | BT element limit: |  | dis
2010 | Bahr, Michael | 10.3.77.2 | 124-125 | 42-10 | T | N | MAC | 124-125 | 42-10 | T | 10.3.77.2 | 10.3 MLME SAP interface | M-BS |  | Open |  |  |  | The explanation of the meaning and the conditions of the result codes is missing. | Extend clause on MLME-MeshTBTTAdjustment.confirm with a description and the conditions for the result codes. | Counter | TBTT Adjustment primitive: The TBTT Adjustment Response frame is defined together with the modification on the MLME-MeshTBTTAdjustment primitives. See the latest version of the submission 11-10/101. | x | from here
2011 | Bahr, Michael | 10.3.77.3.4 | 125 | 62 | T | N | MAC | 125 | 62 | T | 10.3.77.3.4 | 10.3 MLME SAP interface | M-BS |  | Open |  |  |  | The effect of the receipt of a TBTT adjustment request should be the adjustment of the TBTT. | Describe how to adjust the TBTT after receiving a TBTT adjustment request (can be a reference to the corresponding clause). | Counter | TBTT Adjustment primitive: A reference to the corresponding clause is added in 10.3.77.3.4. | x | from here
2014 | Bahr, Michael | 11C.12.2.2.1 | 213 | 59 | E | N | MAC | 213 | 59 | E | 11C.12.2.2.1 | 11C.12 Synchronization and beaconing in MBSSs | M-BS |  | Open |  |  |  | The neighbor mesh STA's TSF timer value is not translated, it is actually the neighbor mesh STA's TSF timer value. The own TSF timer value will be translated. | remove "Translated". You might want to add text that this is the neighbor mesh STA's TSF timer the corresponding mesh STA thinks it is.
2015 | Bahr, Michael | 11C.12.2.2.1 | 213 | 38 | E | N | MAC | 213 | 38 | E | 11C.12.2.2.1 | 11C.12 Synchronization and beaconing in MBSSs | M-BS |  | Open |  |  |  | the number of neighbor does | the number of neighbors does | Accept | Wordsmith. | X | from here
2016 | Bahr, Michael | 11C.12.2.2.1 | 213 | 42-45 | T | N | MAC | 213 | 42-45 | T | 11C.12.2.2.1 | 11C.12 Synchronization and beaconing in MBSSs | M-BS |  | Open |  |  |  | The TSF timer of a mesh STA is starte independently of other mesh STAs anyway, because it has to start the TSF timer before it can do any useful operation at all. A mesh STA should only update its TSF timer based on time stamps from peer mesh STAs (i.e. from the same MBSS). dot11MeshTbttSelectionActivated has nothing to do with updating the TSF timer. | Reduce paragraph to: "A mesh STA may update the value of its TSF timer based on time stamps received in Beacon or Probe Response frames from other peer mesh STAs when dot11MeshTSFAdjustmentActivated is true." | Counter | The relation to the dot11MeshTbttSelectionActivated is removed. Text has been changed in 11-10/101. | x
2017 | Bahr, Michael | 11C.12.2.2.1 | 213 | 53 | E | N | MAC | 213 | 53 | E | 11C.12.2.2.1 | 11C.12 Synchronization and beaconing in MBSSs | M-BS |  | Open |  |  |  | The offset value is in unit of µs. | The unit of the offset value is µs. | Accept | Wordsmith. | X | from here
2018 | Bahr, Michael | 11C.12.2.2.1 | 213 | 64-65 | E | N | MAC | 213 | 64-65 | E | 11C.12.2.2.1 | 11C.12 Synchronization and beaconing in MBSSs | M-BS |  | Open |  |  |  | Text makes sometimes no sense. | Change text to: "The OffsetForNeighborSTA values are used to provide the timing reference of neighboring mesh STAs. These values are needed in order to provide such services as MCCA, MBCA, or power management." | Accept | Wordsmith. | X | from here
2019 | Bahr, Michael | 11C.12.2.2.2 | 214 | 2010-01-31 | T | N | MAC | 214 | 1-31 | T | 11C.12.2.2.2 | 11C.12 Synchronization and beaconing in MBSSs | M-BS |  | Open |  |  |  | This clause does not make much sense. The continuous calculation of the Neighbor Offset as described in the clause before should deal with the clock drift efficiently. | remove clause 11C.12.2.2.2 TSF Adjustment. Remove subfield TSF adjustment enabled from field Mesh Capability of the mesh configuration IE. | Reject | This operation is trying to stop clock drifting, which is useful to maintain the orthogonality of TBTT (beacon timing) and MCCAOP. Without this operation, each STA's TBTT or MCCAOP is drifting all the time, depending on the relative clock errors among STAs, which result in collisions of beacons or MCCAOPs for some duration. The intention of this operation is to avoid such circumstances. | X | from here
2020 | Bahr, Michael | 11C.12.3.1 | 214 | 38 | E | N | MAC | 214 | 38 | E | 11C.12.3.1 | 11C.12 Synchronization and beaconing in MBSSs | M-BS |  | Open |  |  |  | that are specific to MBSS | that are specific to an MBSS | Accept | Wordsmith. | X | from here
2021 | Bahr, Michael | 11C.12.3.2 | 214 | 53-54 | T | N | MAC | 214 | 53-54 | T | 11C.12.3.2 | 11C.12 Synchronization and beaconing in MBSSs | M-BS |  | Open |  |  |  | a mesh STA should synchronize only with peer mesh STAs | change paragraph to "A mesh STA may receive the Beacon frames from neighboring STAs without regard for BSSID, SSID, or Mesh ID field." | Reject | Sync with STA outside the MBSS: It is STA's decision if the STA maintain sync with non-peer neighbor STAs. The specification intends to allow such a flexibility. Sync with non-peer STA does not harm any interoperability. See the latest version of the 11-10/101. | x | dis
2022 | Bahr, Michael | 11C.12.3 | 214 | 33-54 | E | N | MAC | 214 | 33-54 | E | 11C.12.3 | 11C.12 Synchronization and beaconing in MBSSs | M-BS |  | Open |  |  |  | This clause should be moved to 11.1.2 (beacon generation) | move 11C.12.3 to 11.1.2 (802.11-2007) | Reject | Clause structure: Clause 11.1 contains a pointer to 11.12. This is one of the preferred way for the amendment for mesh standard. There is no need to move 11C.12.3 to 11.1.2. | x | dis
2023 | Bahr, Michael | X.3.1 | 256 | 18-19 | E | N | MAC | 256 | 18-19 | E | X.3.1 | X.3 Design rationale of MBCA | M-BS |  | Open |  |  |  | located out of range each other | located out of range of each other | Accept | Wordsmith. | X | from here
2024 | Bahr, Michael | X.3.1 | 256 | 19 | E | N | MAC | 256 | 19 | E | X.3.1 | X.3 Design rationale of MBCA | M-BS |  | Open |  |  |  | may suffer from so called hidden node problem | may suffer from the so-called hidden node problem | Accept | Wordsmith. | X | from here
2025 | Bahr, Michael | X.3.1 | 256 | 13-22 | E | N | MAC | 256 | 13-22 | E | X.3.1 | X.3 Design rationale of MBCA | M-BS |  | Open |  |  |  | reference to MBCA clause is missing What is MBCA | give reference to MBCA clause 11C.12.4 write out MBCA once | Counter | Clause structure: The text has been largely improved. X.3 in D4.0 is merged to 11C.12.4. See the latest version of the submission 11-10/101. | x | from here
2026 | Bahr, Michael | X.3.2 | 256 | 27 | T | N | MAC | 256 | 27 | T | X.3.2 | X.3 Design rationale of MBCA | M-BS |  | Open |  |  |  | The Beacon Timing IE can only report beacon reception times. | change "about the TBTT of neighboring mesh STAs" to "about the beacon reception times at neighboring mesh STAs" | Reject | TBTT vs beacon reception timing: A mesh STA shall calculate the TBTT upon the Beacon frame reception. Also, Beacon Timing element reports on "TBTT" of its neighbor STAs, instead of beacon reception time. The text proposed by 11-10/101 clarifies this operation. See the latest version of the submission 11-10/101. | x | from here
2027 | Bahr, Michael | 11C.12.4.1 | 214 | 64 | E | N | MAC | 214 | 64 | E | 11C.12.4.1 | 11C.12 Synchronization and beaconing in MBSSs | M-BS |  | Open |  |  |  | within 2 hop range | within the range of 2 hops | Accept | Wordsmith. | X | from here
2028 | Bahr, Michael | 11C.12.4.1 | 214 | 64 | E | N | MAC | 214 | 64 | E | 11C.12.4.1 | 11C.12 Synchronization and beaconing in MBSSs | M-BS |  | Open |  |  |  | hidden node problems regarding to Beacon frames | hidden node problems with respect to Beacon frames | Accept | Wordsmith. | X | from here
2029 | Bahr, Michael | 11C.12.4.2 | 215 | 5 | T | N | MAC | 215 | 5 | T | 11C.12.4.2 | 11C.12 Synchronization and beaconing in MBSSs | M-BS |  | Open |  |  |  | The Beacon Timing IE can only report beacon reception times. | change "TBTT" to "beacon reception times" | Reject | TBTT vs beacon reception timing: A mesh STA shall calculate the TBTT upon the Beacon frame reception. Also, Beacon Timing element reports on "TBTT" of its neighbor STAs, instead of beacon reception time. The text proposed by 11-10/101 clarifies this operation. See the latest version of the submission 11-10/101. | x | from here
2030 | Bahr, Michael | 11C.12.4.2 | 215 | 2010-06-07 | T | N | MAC | 215 | 6-7 | T | 11C.12.4.2 | 11C.12 Synchronization and beaconing in MBSSs | M-BS |  | Open |  |  |  | A mesh STA can only be synchronized with an MBSS, not with an IBSS or infrastructure BSS. | Either remove IBSS and infrastructure BSS beacon frames from the Beacon Timing IE throughout the draft, or remove "with which it maintains synchronization" | Reject | Sync with STA outside the MBSS: It is STA's decision if the STA maintain sync with non-peer neighbor STAs. The specification intends to allow such a flexibility. Sync with non-peer STA does not harm any interoperability. See the latest version of the 11-10/101. | x | dis
2031 | Bahr, Michael | 11C.12.4.2 | 215 | 8 | E | N | MAC | 215 | 8 | E | 11C.12.4.2 | 11C.12 Synchronization and beaconing in MBSSs | M-BS |  | Open |  |  |  | may be contained in the Beacon frame, or the Probe Response frame | may be contained in Beacon frames or Probe Response frames | Accept | Wordsmith. | X | from here
2032 | Bahr, Michael | 11C.12.4.2 | 215 | 2010-08-11 | T | N | MAC | 215 | 8-11 | T | 11C.12.4.2 | 11C.12 Synchronization and beaconing in MBSSs | M-BS |  | Open |  |  |  | The Beacon Timing Report Enabled subfield in the Mesh Capability field of the Mesh Configuration element is superfluous here. If a mesh STA is capable of including the Beacon Timing element in its Beacon or Probe Response, the recipient will see this. It does not need a redundant information in the Mesh Capability field in order to include the Beacon Timing IE. | Delete sentence "The mesh STA that is capable of this beacon timing report procedures shall set Beacon Timing Report Enabled subfield in the Mesh Capability field of the Mesh Configuration element to 1." Remove Beacon Timing Report Enabled subfield from Mesh Capability field. |  | Control bits in Mesh Config IE: |  | dis
2033 | Bahr, Michael | 11C.12.4.2 | 215 | 1 | T | N | MAC | 215 | 1 | T | 11C.12.4.2 | 11C.12 Synchronization and beaconing in MBSSs | M-BS |  | Open |  |  |  | The title "The use of Beacon Timing element" is not correct. First, it only describes one of two mechanisms where the Beacon Timing element is used. Second, the clause describes actually the beacon timing report procedure, which is correct in this context. | Change clause heading to "Beacon timing report procedure". | Counter | Clause structure: The text has been largely improved. The clause header is changed to "Beacon timing advertisement". See the latest version of the submission 11-10/101. | x | from here
2034 | Bahr, Michael | 11C.12.4.2 | 215 | 14 | E | N | MAC | 215 | 14 | E | 11C.12.4.2 | 11C.12 Synchronization and beaconing in MBSSs | M-BS |  | Open |  |  |  | article missing | "A mesh STA that receives a Beacon timing element …" | Counter | Wordsmith. "A mesh STA that receives a Beacon Timing element …" | X | from here
2035 | Bahr, Michael | 11C.12.4.2 | 215 | 16 | E | N | MAC | 215 | 16 | E | 11C.12.4.2 | 11C.12 Synchronization and beaconing in MBSSs | M-BS |  | Open |  |  |  | make TBTT selection more specific to mesh STA | " … can be used for its TBTT selection and adjustment …" | Accept | Wordsmith. | X | from here
2036 | Bahr, Michael | 11C.12.4.2 | 215 | 19-30 | E | N | MAC | 215 | 19-30 | E | 11C.12.4.2 | 11C.12 Synchronization and beaconing in MBSSs | M-BS |  | Open |  |  |  | The first sentence is very long. A space is missing between 7 and LSB multiple times. The description of the checking procedures is rather complicated. | Split first sentence. include space after numerals. Streamline text. | Reject | Neighbor STA ID value coding: Space is inserted between "7" and "LSBs". The first sentence does not need to be split. It provides the necessary procedure with a reasonable readability. The benefit of the procedure (AID or MAC address matching to provide the reasonable orthogonality of Neighbor STA ID) seems to compensate the complexity. | X | from here
2037 | Bahr, Michael | 11C.12.4.2 | 215 | 33-35 | T | N | MAC | 215 | 33-35 | T | 11C.12.4.2 | 11C.12 Synchronization and beaconing in MBSSs | M-BS |  | Open |  |  |  | It seems that the note is not implementable. Where does the needed information come from? | Delete note. | Counter | TBTT vs beacon reception timing: A mesh STA shall calculate the TBTT upon the Beacon frame reception. Also, Beacon Timing element reports on "TBTT" of its neighbor STAs, instead of beacon reception time. The text proposed by 11-10/101 clarifies this operation. See the latest version of the submission 11-10/101. | x | from here
2038 | Bahr, Michael | D | 240 | 41 | E | N | MAC | 240 | 41 | E | D | D. ASN.1 encoding of the MAC and PHY MIB | M-BS |  | Open |  |  |  | in dot11MeshTbttSelectionActivated, TBTT is not in upper case | change throughout draft to dot11MeshTBTTSelectionActivated | Accept | Wordsmith. | x | from here
2039 | Bahr, Michael | 11C.12.4.3 | 215 | 37 | T | N | MAC | 215 | 37 | T | 11C.12.4.3 | 11C.12 Synchronization and beaconing in MBSSs | M-BS |  | Open |  |  |  | The clause is about TBTT selection and adjustment of TSF | change clause heading to "TBTT selection and TSF adjustment" | Reject | TBTT Adjusting vs TSF Adjusting: TBTT Adjustment and TSF Adjustment should be differentiated, even if they both adjust TSF eventually. TBTT Adjustment is an event caused by beacon collision as described in 11C.12.4, whereas TSF Adjustment is an event caused by clock drift. TGs drafit D3.0 used to mixed up both operations, but it was suggested to during the LB147 comment resolution that both are different meaning and should be differentiated. TBTT Adjustment and TSF Adjustment The typo is corrected. | x | dis
2040 | Bahr, Michael | 11C.12.4.4 | 215 | 40 | E | N | MAC | 215 | 40 | E | 11C.12.4.4 | 11C.12 Synchronization and beaconing in MBSSs | M-BS |  | Open |  |  |  | article missing | "… is true, a mesh STA shall select its TBTT and its beacon interval so that …" | Accept | Wordsmith. | X | from here
2041 | Bahr, Michael | 11C.12.4.3 | 215 | 48 | E | N | MAC | 215 | 48 | E | 11C.12.4.3 | 11C.12 Synchronization and beaconing in MBSSs | M-BS |  | Open |  |  |  | wording | " … and beacon interval in such a way that it does not collide with any …" | Accept | Wordsmith. | X | from here
2042 | Bahr, Michael | 11C.12.4.3 | 215 | 52 | E | N | MAC | 215 | 52 | E | 11C.12.4.3 | 11C.12 Synchronization and beaconing in MBSSs | M-BS |  | Open |  |  |  | grammar | " … its Beacon frame may collide with Beacon frames from hidden nodes at the receiving mesh STA." | Accept | Wordsmith. | X | from here
2043 | Bahr, Michael | 11C.12.4.3 | 215 | 54 | T | N | MAC | 215 | 54 | T | 11C.12.4.3 | 11C.12 Synchronization and beaconing in MBSSs | M-BS |  | Open |  |  |  | A mesh STA can only scan and obtain the beacon time and interval of its neighbors, but not the TBTT of its neighbors. | change "TBTT" to "beacon timing" | Reject | TBTT vs beacon reception timing: A mesh STA shall calculate the TBTT upon the Beacon frame reception. Also, Beacon Timing element reports on "TBTT" of its neighbor STAs, instead of beacon reception time. The text proposed by 11-10/101 clarifies this operation. See the latest version of the submission 11-10/101. | x | from here
2044 | Bahr, Michael | 11C.12.4.3 | 215 | 57 | T | N | MAC | 215 | 57 | T | 11C.12.4.3 | 11C.12 Synchronization and beaconing in MBSSs | M-BS |  | Open |  |  |  | The beacon timing information does not contain the TBTT, only the beacon reception times and the beacon interval. | change "TBTT" to "beacon timing" | Reject | TBTT vs beacon reception timing: A mesh STA shall calculate the TBTT upon the Beacon frame reception. Also, Beacon Timing element reports on "TBTT" of its neighbor STAs, instead of beacon reception time. The text proposed by 11-10/101 clarifies this operation. See the latest version of the submission 11-10/101. | x | from here
2045 | Bahr, Michael | 11C.12.4.3 | 215 | 58 | E | N | MAC | 215 | 58 | E | 11C.12.4.3 | 11C.12 Synchronization and beaconing in MBSSs | M-BS |  | Open |  |  |  | Make beacon transmission more specific to mesh STA | "… shall look for the appropriate timing of its beacon transmission so that …" | Accept | Wordsmith. | X | from here
2046 | Bahr, Michael | 11C.12.4.3 | 215 | 60 | T | N | MAC | 215 | 60 | T | 11C.12.4.3 | 11C.12 Synchronization and beaconing in MBSSs | M-BS |  | Open |  |  |  | The TSF timer has been already initialized. | remove "and initialize its TSF timer" | Counter | Wordsmith. Replace "and initialize its TSF timer" with "and update its TSF timer". | X | from here
2047 | Bahr, Michael | 11C.12.4.3 | 215 | 62 | T | N | MAC | 215 | 62 | T | 11C.12.4.3 | 11C.12 Synchronization and beaconing in MBSSs | M-BS |  | Open |  |  |  | "After start beaconing" is not really necessary. | remove "After start beaconing, ", make "when" upper case. | Counter | Wordsmith: The text is refined as suggested. See the latest version of the submission 11-10/101. | X | from here
2048 | Bahr, Michael | 11C.12.4.3 | 216 | 4 | T | N | MAC | 216 | 4 | T | 11C.12.4.3 | 11C.12 Synchronization and beaconing in MBSSs | M-BS |  | Open |  |  |  | The procedure is TSF adjustment. The subfield in the Mesh configuration element should be called TSF Adjusting. | change TBTT Adjusting field in Mesh Configuration element to TSF Adjusting field throughout draft. | Reject | TBTT Adjusting vs TSF Adjusting: TBTT Adjustment and TSF Adjustment should be differentiated, even if they both adjust TSF eventually. TBTT Adjustment is an event caused by beacon collision as described in 11C.12.4, whereas TSF Adjustment is an event caused by clock drift. TGs drafit D3.0 used to mixed up both operations, but it was suggested to during the LB147 comment resolution that both are different meaning and should be differentiated. TBTT Adjustment and TSF Adjustment The typo is corrected. | x | dis
2049 | Bahr, Michael | 11C.12.4.3 | 215-216 | 37-33 | T | N | MAC | 215-216 | 37-33 | T | 11C.12.4.3 | 11C.12 Synchronization and beaconing in MBSSs | M-BS |  | Open |  |  |  | There is confusion with TBTT selection and TSF adjustments and corresponding bits in Mesh Capability field. The text describes the conditions for the selection of the TBTT and the procedure for adjusting the TSF. | Review the procedures for TBTT selection and TSF adjustment thoroughly and remove any unnecessary control bits from the mesh capability field. |  | Control bits in Mesh Config IE: |  | dis
2050 | Bahr, Michael | 11C.12 | 212-216 | 55-33 | T | N | MAC | 212-216 | 55-33 | T | 11C.12 | 11C.12 Synchronization and beaconing in MBSSs | M-BS |  | Open |  |  |  | The neighbor offset protocol and the beaconing procedures for mesh BSS contain interesting ideas, but the written text shows clearly, that these procedures are not really thought through into all the necessary details, and more importantly, the relationship between these procedures are not considered. Right now, they are described independently from each other. The relationship between Neighbor Offset Synchronization Protocol, Mesh Beacon Collision Avoidance mechanism and the MCCA mechanism have to be considered and according rules have to be specified. Some things are not fully specified, for instance, what happens, if a Beacon Timing Report IE does not contain all neighbors? Certain mechanisms will not work then (e.g. Detection of reception of own Beacon). | Review clause 11C.12 and all other clauses related to this clause with respect to the following aspects: - relation between neighbor offset protocol, mesh beacon avoidance mechanism, MCCA mechanism - full and consitent specification of all mechanisms, especially neighbor offset protocol and mesh beacon avoidance mechanism - editorial improvements - remove unnecessary or redundant elements (e.g. bit in Mesh Capability field) Related clauses are, for instance, 7.4.18.8 TBTT Adjustment Request frame format, 10.3.77 MLME-Mesh TBTT Adjustment, 7.3.2.95.8 Mesh Capability, A.4 PICS proforma - IEEE Std 802.11, 2007, Annex D (normative) ASN.1 encoding of the MAC and PHY MIB, X.3 Design rationale of MBCA, 7.3.2.102 Beacon Timing element |  | Placeholder. |  | dis
2051 | Bahr, Michael | D | 240 | 42-44 | T | N | MAC | 240 | 42-44 | T | D | D. ASN.1 encoding of the MAC and PHY MIB | M-BS |  | Open |  |  |  | dot11MeshDelayedBeaconTxInterval and dot11MeshDelayedBeaconDelayAmount are only used in informative annex X.3. Therefore, they should not be specified in normative annex D. | remove both from Annex D. If so wished, move them to X.3, but a not so formal definition would be sufficient in X.3. | Counter | Clause structure: The text has been largely improved. X.3 in D4.0 is merged to 11C.12.4. See the latest version of the submission 11-10/101. | x | from here
2192 | Bahr, Michael | X.3 | 256-257 | 2010-10-03 | T | N | MAC | 256-257 | 10-3 | T | X.3 | X.3 Design rationale of MBCA | M-BS |  | Open |  |  |  | The text in clause X.3 is not a design rationale, but some additional mechanisms with respect to the mesh beacon collision avoidance mechanism. However, they are mildly conflicting (meaning, they introduce functionality the current specification cannot handle without problems) with the MBCA in D4.0. | Use an appropriate heading for clause X.3 (without Design rationale) resolve conflicts with normative specification of MBCA and related mechanisms (MCCA, Neighbor Offset, Power Save). | Counter | Clause structure: The text has been largely improved. X.3 in D4.0 is merged to 11C.12.4. See the latest version of the submission 11-10/101. | x | from here
2258 | Bahr, Michael | 11C.12 | 212-216 | 55-33 | T | N | MAC | 212-216 | 55-33 | T | 11C.12 | 11C.12 Synchronization and beaconing in MBSSs | M-BS |  | Open |  |  |  | The Synchronization and Beaconing in an MBSS are a rather basic and important mechanisms (the former only for certain functionalities), and very much care has to be taken for their specification. Although the specification of Synchronization and Beaconing improved considerably compared to D3.0, there are still little errors in it. Moreover, it might be the case that some new problems have been introduced by some comment resolutions. Furthermore, it is known that in certain dynamic situations and interactions with other mechanisms in the mesh, especially between Neighbor Offset Protocol, Beaconing, Mesh Beacon Collision Avoidance, MCF Coordinated Channel Access, and Power Save, something might not function correctly. Furthermore, the interoperation between the related mechanisms has to be checked. | Check the synchronization and beaconing description and specification for the MBSS case thoroughly for correctness, completeness, right numbers and terminology, and consistency. Especially, check all possible state that can occur during operation. Pay special attention to the interaction between Neighbor Offset Protocol, Beaconing, Mesh Beacon Collision Avoidance, MCF Coordinated Channel Access, and Power Save. Furthermore, check the references. |  | Placeholder. |  | dis
2470 | Purnadi, Rene | 10.3.78.2 | 127 | 47 | TR | Y | MAC | 127 | 47 | T | 10.3.78.2 | 10.3 MLME SAP interface | M-BS |  | Open |  |  |  | The title should be MLME-StartBeaconing.confirm | change as suggested | Accept | MLME-STARTBEACONING: will be resolved by 11-10135 | X | from here
2505 | Ramamurthy, Harish | 7.4.18 |  |  | T | N | MAC |  |  | T | 7.4.18 | 7.4 Action frame format details | M-BS |  | Open |  |  |  | TBTT Request frame seems always honoured by a mesh STA when dot11MeshTbttSelectionActivated is true. There might be some cases when a mesh STA may not wish to respond to this request and therefore it might be useful to include TBTT Response frame containing a status code reflecting success or failure. | A proposal can be submitted if required | Accept | TBTT Adjustment primitive: The TBTT Adjustment Response frame is defined together with the modification on the MLME-MeshTBTTAdjustment primitives. See the latest version of the submission 11-10/101. | x | from here
2519 | Ramamurthy, Harish | 10.3.2.2.2 | 115 | 62 | T | N | MAC | 115 | 62 | T | 10.3.2.2.2 | 10.3 MLME SAP interface | M-BS |  | Open |  |  |  | Add Beacon Timing report element in BSS description if dot11MeshTbttSelectionActivated is true. This will be useful while starting/joining MBSS. | A proposal can be submitted if required |  | Missing element. Will be resolved by 11-10/136. (Beacon Timing element is included in the BSS description as suggested.) |  | from here
2521 | Ramamurthy, Harish | 10.3.78.1.2 | 126 | 11 | T | N | MAC | 126 | 11 | T | 10.3.78.1.2 | 10.3 MLME SAP interface | M-BS |  | Open |  |  |  | MLME-STARTBEACONING can be merged with MLME-START with small changes. This will save lots of redundant text and will make it more consistent for BSS, IBSS and MBSS | A proposal can be submitted if required |  | MLME-STARTBEACONING: will be resolved by 11-10135 |  | dis
2522 | Ramamurthy, Harish | 10.3.78.2 | 127 | 47 | T | N | MAC | 127 | 47 | T | 10.3.78.2 | 10.3 MLME SAP interface | M-BS |  | Open |  |  |  | MLME-MeshNieghborOffsetMeasure Should be MLME-STARTBEACONNING | As suggested in the comment. |  | MLME-STARTBEACONING: will be resolved by 11-10135 |  | from here
2609 | Sakoda, Kazuyuki | 7.4.18.8 | 75 | 11 | E | N | MAC | 75 | 11 | E | 7.4.18.8 | 7.4 Action frame format details | M-BS |  | Open |  |  |  | "... to request a particular neighboring mesh STA to " should be "... to request a particular neighbor peer mesh STA to ". | as in comment. | Accept | Wordsmith. | X | from here
2638 | Sakoda, Kazuyuki | 10.3.78 | 126 | 1 | E | N | MAC | 126 | 1 | E | 10.3.78 | 10.3 MLME SAP interface | M-BS |  | Open |  |  |  | The primitive title "Start Beaconing" is vague and could be confusing. | Replace "Start Beaconing" with "Start Mesh Beaconing". And replace "STARTBEACONING" with "STARTMESHBEACONING". |  | MLME-STARTBEACONING: will be resolved by 11-10135 |  | dis
2714 | Sakoda, Kazuyuki | 11C.12.2.2.1 | 213 | 42 | E | N | MAC | 213 | 42 | E | 11C.12.2.2.1 | 11C.12 Synchronization and beaconing in MBSSs | M-BS |  | Open |  |  |  | The sentence strting with "A mesh STA may start its TSF timer independently of other mesh STAs, ..." is vague. | Refine the text. Replace with "A mesh STA may start its TSF timer independently of other mesh STAs. A mesh STA may update the value of its TSF timer based on time stamps received in Beacon or Probe Response frames from other mesh STAs when dot11MeshTSFAdjustmentActivated or dot11MeshTbttSelectionActivated are true." | Counter | Wordsmith. Change the sentence to read "A mesh STA may start its TSF timer independently of other mesh STAs. A mesh STA may update the value of its TSF timer based on time stamps received in Beacon or Probe Response frames from neighbor STAs when dot11MeshTSFAdjustmentActivated or dot11MeshTbttSelectionActivated is true." | X | from here
2715 | Sakoda, Kazuyuki | 11C.12.2.2.2 | 214 | 23 | E | N | MAC | 214 | 23 | E | 11C.12.2.2.2 | 11C.12 Synchronization and beaconing in MBSSs | M-BS |  | Open |  |  |  | The lettered bullet c) is somewhat vague. | Refine the text. | Defer | Wordsmith. |  | from here
2716 | Sakoda, Kazuyuki | 11C.12.3.1 | 214 | 45 | E | N | MAC | 214 | 45 | E | 11C.12.3.1 | 11C.12 Synchronization and beaconing in MBSSs | M-BS |  | Open |  |  |  | Do we need to differentiate TBTT and mesh TBTT? | Clarify. Should be simply stated as TBTT. | Accept | Wordsmith. | X | from here
2717 | Sakoda, Kazuyuki | 11C.12.4.2 | 215 | 6 | E | N | MAC | 215 | 6 | E | 11C.12.4.2 | 11C.12 Synchronization and beaconing in MBSSs | M-BS |  | Open |  |  |  | remove "all", because this reporting may not include all the frames bounded by dot1MeshBeaconTimingReportMaxNum. | As in comment. | Accept | Wordsmith. | X | from here
2718 | Sakoda, Kazuyuki | 11C.12.4.2 | 215 | 8 | E | N | MAC | 215 | 8 | E | 11C.12.4.2 | 11C.12 Synchronization and beaconing in MBSSs | M-BS |  | Open |  |  |  | The sentence starting with "The Beacon Timing element may be contained ..." is vague. | Provide more accurate information when it is present. Especially when present in Probe Response frame is not provided. |  | BT element condition: |  | dis
2719 | Sakoda, Kazuyuki | 11C.12.4.2 | 215 | 26 | T | N | MAC | 215 | 26 | T | 11C.12.4.2 | 11C.12 Synchronization and beaconing in MBSSs | M-BS |  | Open |  |  |  | It is unclear if the beacon timing information of non-peer mesh STA with MAC address brings benefit. There are no means to check the neighbor non-peer mesh STA maintains sync with it. | Reconsider the use for this case. | Reject | Neighbor STA ID coding: The current Neighbor STA ID coding does not harm any interoperability. | X | from here
2720 | Sakoda, Kazuyuki | 11C.12.4.2 | 215 | 33 | T | N | MAC | 215 | 33 | T | 11C.12.4.2 | 11C.12 Synchronization and beaconing in MBSSs | M-BS |  | Open |  |  |  | The description on the interpretation of the TBTT in NOTE should be normative. It is essential to report the accurate TBTT rather than simple reception time. | Change the note to a normative part of the text. And explain the operation more accurately, i.e., the expected TBTT shall be extracted by rounding down the TSF value in the beacon frame to integer multiply of its beacon interval. | Counter | TBTT vs beacon reception timing: A mesh STA shall calculate the TBTT upon the Beacon frame reception. Also, Beacon Timing element reports on "TBTT" of its neighbor STAs, instead of beacon reception time. The text proposed by 11-10/101 clarifies this operation. See the latest version of the submission 11-10/101. | x | from here
2721 | Sakoda, Kazuyuki | 11C.12.4.3 | 216 | 8 | E | N | MAC | 216 | 8 | E | 11C.12.4.3 | 11C.12 Synchronization and beaconing in MBSSs | M-BS |  | Open |  |  |  | The lettered bullet b) is somewhat vague. Collision occurs for Beacon frames not TBTT (same logic apply to bullet c)). And what if the MAC address is unknown for neighbor's neighbor. | As in comment.
2722 | Sakoda, Kazuyuki | 11C.12.4.3 | 216 | 32 | T | N | MAC | 216 | 32 | T | 11C.12.4.3 | 11C.12 Synchronization and beaconing in MBSSs | M-BS |  | Open |  |  |  | This subclause lacks the explaination of proactive/reactive operation of MBCA which is described in Annex X. Basically, proactive MBCA is Beacon transmitter's logic, and reactive MBCA is Beacon receiver's logic. However, it is very unclear from the current text. Some information in the annex should be described in this subclause to contain all the necessary operation for MBCA. For instence, this subclause does not have any description when the TBTT Adjustment Request frame shall (may) be sent. | Explain the complete set of protocol in this subclause, by relocating some part of the text in Annex X.3 with modification. | Counter | Clause structure: The text has been largely improved. X.3 in D4.0 is merged to 11C.12.4. See the latest version of the submission 11-10/101. | x | from here
2733 | Stephens, Adrian | 7.3.2.102 | 47 | 62 | TR | Y | MAC | 47 | 62 | T | 7.3.2.102 | 7.3 Management frame body components | M-BS |  | Open |  |  |  | "last 7 digits (7 LSBs) of the 48-bit MAC address of this neighbor STA." A MAC address is not a number, and therefore doesn't have less or more significant bits. | Add: ", taking the I/G bit as the MSB" after "7 LSBs" | Accept | Wordsmith. | X | from here
2741 | Stephens, Adrian | 11C.12.2.2.2 | 214 | 23 | T | N | MAC | 214 | 23 | T | 11C.12.2.2.2 | 11C.12 Synchronization and beaconing in MBSSs | M-BS |  | Open |  |  |  | "When the mesh STA sees one of its neighbor’s TSF is delaying due to the clock drift" Presumably the STA has an eye-glass trained on clock-tower of the the STA and declares "ahoy, me hearties, you're running slow today". Or perhaps I've misunderstood. | Relate to observed on-the-air signalling. | Defer | Wordsmith. |  | from here
2742 | Stephens, Adrian | 11C.12.4.2 | 215 | 21 | ER | Y | MAC | 215 | 21 | E | 11C.12.4.2 | 11C.12 Synchronization and beaconing in MBSSs | M-BS |  | Open |  |  |  | "last 7 digits of the assigned AID", most people would interpret this in terms of decimal digits. It should relate to bits. And is "last" the most or least significant. And similarly the MAC address is not a number, so it doesn't have LSBs. | Replace with: 7 LSBs of the assigned AID. And: 7 LSBs of the MAC address (taking the I/G bit as the MSB). | Accept | Wordsmith. | X | from here
2789 | Wang, Qi | 7.3.2.102 | 47 | 59 | TR | Y | MAC | 47 | 59 | T | 7.3.2.102 | 7.3 Management frame body components | M-BS |  | Open |  |  |  | "… , and the rest of this field is set to the last 7 digits (7LSBs) of the AID value assigned to this neighbor mesh STA." AID values are meaningful and unique between a pair of peer mesh STAs, but not in a neighborhood, therefore, the AID values cannot be used as a unique identifier in a neighborhood for bean timing indication. A mesh STA may not even have an AID value for a neighbor mesh STA before the peering relationship is established. Correct it. | As in comment. | Reject | Neighbor STA ID coding: The primary usage of the Neighbor STA ID field is to check if the corresponding beacon timing information represents "my" beacon or not. Suppose there are 3 STAs, STA1, STA2, and STA3. STA1 only cares if STA2 and STA3 received STA1's beacon. STA1 does not care if STA2 receives STA3's beacon or vice versa. So, the Neighbor STA ID value does not need to be uniquely distinguishable for all of the neighbors. STA1 can assign unique AID value to STA2 and STA3, which leads to the better orthogonality of Neighbor STA ID rather than 7 LSBs of MAC address. It is true that STA does not assign AID value for non-peer neighbors. For such neighbor STA, 7 LSBs of MAC address is set to the Neighbor STA ID field trying to identify whose beacon is reported. However, 7 LSBs of MAC address does not guarantee the orthogonality of Neighbor STA ID value. | X | from here
2798 | Wang, Qi | 11c.12.2.2.2 | 214 | 4 | TR | Y | MAC | 214 | 4 | T | 11c.12.2.2.2 | 11C.12 Synchronization and beaconing in MBSSs | M-BS |  | Open |  |  |  | Can TSF adjustment be performed in the case of power save? If so, specify the procedure for TSF adjustment for power save, so that the power save STAs can have correct timing information. | As in comment. | Counter | Interaction with power save STA: Descrition on the TSF adjustment for power save mesh STA is added to the end of 11C.12.2.2.2. See the latest version of 11-10/101. | x | dis
2799 | Wang, Qi | 11.c.12.4.3 | 215 | 37 | TR | Y | MAC | 215 | 37 | T | 11.c.12.4.3 | 11C.12 Synchronization and beaconing in MBSSs | M-BS |  | Open |  |  |  | Can TBTT selection and adjustment be performed in the case of power save? If so, specify the procedure so that the power save STAs can have correct timing information. | As in comment. | Counter | Interaction with power save STA: TBTT selection does not affect power save. Descrition on the TBTT adjustment for power save mesh STA is added to the end of 11C.12.2.2.2. See the latest version of 11-10/101. | x | dis

## Issues Ids
Issue IDs are used to identify groups of CIDs that are related to the same issue
|  |  | total | resolved | remaining
| M-BS | Beaconing and Synchronization | 72 | 58 | 14

## Rev. History
Revisision | Date | Notes / Summary of Changes
r0 | 2010-01-13 | Initial version.
r1 | 2010-01-20 | include updates on Jan. 19 and 20.
r2 | 2010-01-21 | include updates on Jan. 20 and 21.