## Title
IEEE P802.11 Wireless LANs
Submission
Designator: | doc.: IEEE 802.11-10/0539r0
Venue Date: | May 2010
First Author: | Kazuyuki Sakoda (Sony Corporation)
Subject: | MAC beaconing sync comment resolution xls
Full Date: | 2010-05-13
Author(s): | Kazuyuki Sakoda
Sony Corporation
5-1-12 Kitashinagawa, Shinagawa-ku, Tokyo, Japan
81-3-5448-4018
KazuyukiA.Sakoda@jp.sony.com
Abstract:
Comment resolution on M-BS category

## Comments
CID | Submitter | Submitter Affiliation | Original Clause | Orig Page No. | Orig Line No. | Orig Comment Type | Part of No Vote? | Page | Line | Type | Clause | Topic Category | Issue Ident. | Duplicate of CID | Asignee | Submission | TGs Approval Date | Resolution Status | Comment / Explanation | Recommended Change | Resolution Code | Resolution Notes | Updated (to assist editor) | Edit Status | Edit Notes | Edited in Draft | Closed by:
3013 | Bahr, Michael | Siemens AG | 11C.12 | 251-257 | 8-65 | T | N | 251-257 | 8-65 | T | 11C.12 | MAC | M-BS |  | Kazuyuki |  |  | Open | The clause on synchronization and beaconing changed a lot. In general, it is an improvement in the description and definition. However, it is very likely that there are still errors and flaws in the definition of the procedures for synchronization and beaconing. The correctness has to be validated with other mechanisms such as MCCA in mind. | Check the clause on synchronization and beaconing thoroughly for correctness, completeness, and efficient working without any deadlock or wrong results. Do these checks with all the mechanisms in mind that rely on synchronization and beaconing, especially with MCCA and power save. | Counter | place holder: Synchronization related mechanisms are carefully reviewed again so that the interaction with MCCA and power save can be workable. | x
3014 | Bahr, Michael | Siemens AG | 11C.12 | 251-257 | 8-65 | T | N | 251-257 | 8-65 | T | 11C.12 | MAC | M-BS |  | Kazuyuki |  |  | Open | The current procedure for changing the TBTT by adjusting the TSF might not be a good choice in a distributed mesh network. | Consider a different mechanism than TSF adjustment for changing the TBTT. | Reject | place holder: It should be useful and desirable to reuse the relationship between TSF and TBTT as defined for infrastructure BSS and IBSS. The current rule allows STAs to infer the neighbor STA's TBTT from the received beacon or probe response frame, regardless of the frame transmission delay as described in 11C.12.4.2.2 (Calculation of neighbor STA’s TBTT). In order to keep the relationship between TSF and TBTT, TSF adjustment should be the reasonable approach to change its TBTT. | x
3105 | Denteneer, Dee | Philips | 11C.12.2.2.1 | 251 | 55 | T | N | 251 | 55 | T | 11C.12.2.2.1 | MAC | M-BS |  | Kazuyuki |  |  | Open | Change "should" to "shall" twice. | as suggested | Accept | editorial implemented in 11-10/xxx. | x
3106 | Denteneer, Dee | Philips | 11C.12.4.4.3 | 257 | 13 | T | N | 257 | 13 | T | 11C.12.4.4.3 | MAC | M-BS |  | Kazuyuki |  |  | Open | Change "The mesh STA shall adjust the neighbor STA’s TBTT information (see 11C.12.4.2.2 (Calculation of neighbor STA’s TBTT)), which are to be contained in the Beacon Timing element, accordingly by subtracting the delay amount." to "The mesh STA shall adjust the neighbor STA’s TBTT information (see 11C.12.4.2.2 (Calculation of neighbor STA’s TBTT)), that is contained in the Beacon Timing element, accordingly by subtracting the delay amount." | as suggested | Accept | editorial implemented in 11-10/xxx. | x
3107 | Denteneer, Dee | Philips | 11C.12.4.4.3 | 257 | 7 | T | N | 257 | 7 | T | 11C.12.4.4.3 | MAC | M-BS |  | Kazuyuki |  |  | Open | Change "it shall stay awake state" to "it shall stay in awake state" | as suggested | Counter | editorial: Change "it shall stay awake state" to "it shall stay in the Awake state". Further, change "Active state" to "Awake state" in line 3 page 253, and in line 33 page 257 (2 places). Implemented in 11-10/xxx. | x
3108 | Denteneer, Dee | Philips | 11C.12.4.5 | 257 | 42 | T | N | 257 | 42 | T | 11C.12.4.5 | MAC | M-BS |  | Kazuyuki |  |  | Open | Change "When dot11MBCAActivated is true, a mesh STA should not extend its transmission other than Beacon frames across its neighbors’ beacon reception timing that are recognized as neighbor’s essential beacon reception timing (see 11C.12.4.2.4 (Receiver’s procedure))," to "When dot11MBCAActivated is true, a mesh STA should not extend its transmissions, other than Beacon frames, across its neighbors’ beacon reception timing (see 11C.12.4.2.4 (Receiver’s procedure))," | as suggested | Counter | review: The mesh STA does not need to silence TBTTs in 2 hop ranges if the neighbor STA does not listen to that beacon frame. Hence, "neighbors’ beacon reception timing that are recognized as neighbor’s essential beacon reception timing" should be described here. Change "When dot11MBCAActivated is true, a mesh STA should not extend its transmission other than Beacon frames across its neighbors’ beacon reception timing that are recognized as neighbor’s essential beacon reception timing (see 11C.12.4.2.4 (Receiver’s procedure))," to "When dot11MBCAActivated is true, a mesh STA should not extend its transmissions, other than Beacon frames, across its neighbors’ beacon reception timing that are recognized as neighbor’s essential beacon reception timing (see 11C.12.4.2.4 (Receiver’s procedure))," Implemented in 11-10/xxx. | x
3143 | Kneckt, Jarkko | Nokia Corporation | 11C.12.2.2.2 | 252 | 58 | T | N | 252 | 58 | T | 11C.12.2.2.2 | MAC | M-BS |  | Kazuyuki |  |  | Open | Is the discarding of the Voffset,1 the same as setting Voffset,1 to zero? | Please clarify. | Counter | review: Discarding of the V_offset,1 means "invalidate the Voffset value obtained from the previous Beacon or Probe Response frame reception". To be precise, add the following text to the end of the cited text. "(invalidate the V_offset value obtained from the previous Beacon or Probe Response frame reception)". implemented in 11-10/xxx. | x
3144 | Kneckt, Jarkko | Nokia Corporation | 11C.12.4.2.1 | 254 | 1 | T | N | 254 | 1 | T | 11C.12.4.2.1 | MAC | M-BS |  | Kazuyuki |  |  | Open | Why the number of beacon timinig elements since the last updates is calculated? The beacon timing element may be unicasted (or transmitted in probe.response) or transmitted as part of group addressed frame and the recipients are not aware of the amount of transmitted beacon timing elements since they have received the element last time. Please justiify why for instance the number of beacons the beacon timing element reporting node has transmitted since the last changed cannot be used. | Please justify the use of number of Beacon Timing element transmissions and change accordingly. |  | beacon timing status number:
3145 | Kneckt, Jarkko | Nokia Corporation | 11C.12.4.2.1 | 254 | 4 | T | N | 254 | 4 | T | 11C.12.4.2.1 | MAC | M-BS |  | Kazuyuki |  |  | Open | What does it mean if the mesh STA starts or stops the maintaining of the synchronisation with a neighbor? Is the device maintaining synchronisation with a neighbor device that has set TBTT Adjusting field? i.e. the neighboring device is adjusting its synchronisation. Each device may freely decide the amount of neighbor non-peer mesh STAs with whom it maintains synhronisation. Why the synchronisation maintenance with non-peer device is so important knowledge that status number needs to be updated? For peer mesh STAs the synchronisation maintenance is mandated by the standard.right? | Please justify why the a)it starts or stops maintainingsynchronisation with neighbor STA. is needed and change accordingly. |  | beacon timing status number:
3146 | Kneckt, Jarkko | Nokia Corporation | 11C.12.4.2.2 | 254 | 9 | T | N | 254 | 9 | T | 11C.12.4.2.2 | MAC | M-BS |  | Kazuyuki |  |  | Open | The completion of the TBTT adjustment procedure zeros the status number. Should the initiatiation of the TBTT adjustment procedure also zero the status field. | Please clarify the target of monitoring the end of the TBTT adjustment. |  | beacon timing status number:
3147 | Kneckt, Jarkko | Nokia Corporation | 11C.12.4.3 | 256 | 8 | E | N | 256 | 8 | E | 11C.12.4.3 | MAC | M-BS |  | Kazuyuki |  |  | Open | The sentence: "Before start beaconing, a mesh STA shall" could be better: " Before a mesh STA starts beaconing, the mesh STA…" | As commented | Accept | editorial implemented in 11-10/xxx. | x
3148 | Kneckt, Jarkko | Nokia Corporation | 11C.12.4.4.3 | 257 | 7 | T | N | 257 | 7 | T | 11C.12.4.4.3 | MAC | M-BS |  | Kazuyuki |  |  | Open | The condition that light or deep sleep mode STA shall stay awake at least for its beacon period is impossible to test in WiFi. Also the constant monitoring of the channel may not provide the best understanding of the media allocation. Rather the mesh STA should monitor close to beacon transmission time where it changed its beacon transmission time. The listening logic should be implementation specific detail. | Delete the condition to monitor media for the beacon interval duration to assure that alternative TBTTs do not collide with the new TBTT. |  | clarification
3149 | Kneckt, Jarkko | Nokia Corporation | 11C.12.4.4.3 | 257 | 18 | T | N | 257 | 18 | T | 11C.12.4.4.3 | MAC | M-BS |  | Kazuyuki |  |  | Open | The statemen: " when it activates MCCA." is more correctly written:" when it operates in MCCA enabled state". | As commented |  | editorial: Need alignment with MCCA terminology. Discuss with Dee and Guido.
3150 | Kneckt, Jarkko | Nokia Corporation | 11C.12.4.6 | 257 | 56 | T | N | 257 | 56 | T | 11C.12.4.6 | MAC | M-BS |  | Kazuyuki |  |  | Open | Why the beacon transmission cannot be skipped? The transmission of the delayed beacon easily complicates the maintenance of the synchronisation and may cause unnecessary clock adjustments and update of the status number in the beacon timing element | Decide which one is more simple to implement: a) the skipping of the beacon transmission or b) the delaying of the beacon transmission And allow only this possiblity. Please clarify why this option is selected. |  | clarification: Need discussion. Following is the initial thoughts. It seems that the delaying of the beacon transmission fits better to 802.11s. Followings are the reasoning. 1. Keep the beacon rational from the base standard: Historically, the beacon frame in 802.11 is cosidered to be delivered periodically. In the base standard, subclause 11.1.2.1, the beacon frame delay is already taken into consideration. Skipping a beacon transmission may cause some problem for passive scan operation which is used for the discovery service (the STA may not be discovered). 2. Delayed beacon transmission does not harm sync or MBCA: Delayed beacon transmission does not cause the clock adjustment confusion. Because the beacon frame contains TSF timer value which reflects the exact transmission time of the frame, the receiving STA can obtain the TSF offset value using the equation Voffset = VT - Tr, regardless of the frame transmission delay from the TBTT. Also, neighbor STA's TBTT are calculated using the equation TTBTT = Tr – (VT modulo (VB * 1024)). The calculated TBTT does not contain the delay factor. So, the delayed beacon transmission does not cause confusion for MBCA as well. 3. Skipping of the beacon transmission may harm power save performance: When the scheduled beacon is not received, the STA (in the light sleep mode) shall remain in awake state at least for The Group Delivery Idle Time from the TBTT (The Group Delivery Idle Time is typically much longer than the beacon transmission delay amount). This will be an additional burden for the neighbor peer mesh STAs. There are some more drawbacks for skipping beacon transmission. - Skipping a beacon transmission loses the chance to announce TIM. This will impact the frame delivery delay toward the STA in light sleep mode. - Skipping a beacon transmission loses the initiation of Awake Window. This will cause the lost of chance to transmit frame toward the STA in deep sleep mode.
3157 | Purnadi, Rene | Research In Motion | 7.4.18.9 | 80 | 20 | T | Y | 80 | 20 | T | 7.4.18.9 | MAC | M-BS |  | Kazuyuki |  |  | Open | Table s31: Order 4 to (N_info+3) instead of (N_info+2) | Change as recommended | Accept | editorial implemented in 11-10/xxx. | x
3190 | Sakoda, Kazuyuki | Sony Corporation | 7.2.3.1 | 25 | 57 | T | N | 25 | 57 | T | 7.2.3.1 | MAC | M-BS |  | Kazuyuki |  |  | Open | Beacon Timing element is optionally present when dot1MBCAActivated is true. | Replace "The Beacon Timing element is optionally present when dot11MeshActivated is true and dot11MeshBeaconTimingReportInterval is set to non-zero value" with "The Beacon Timing element is optionally present when both dot11MeshActivated and dot11MBCAActivated are true" | Accept | editorial implemented in 11-10/xxx. | x
3192 | Sakoda, Kazuyuki | Sony Corporation | 7.2.3.9 | 28 | 30 | T | N | 28 | 30 | T | 7.2.3.9 | MAC | M-BS |  | Kazuyuki |  |  | Open | Beacon Timing element is optionally present when dot1MBCAActivated is true. | Replace "The Beacon Timing element is optionally present when dot11MeshActivated is true and dot11MeshBeaconTimingReportInterval is set to non-zero value" with "The Beacon Timing element is optionally present when both dot11MeshActivated and dot11MBCAActivated are true" | Accept | editorial implemented in 11-10/xxx. | x
3229 | Sakoda, Kazuyuki | Sony Corporation | 10.3.76.1 | 140 | 34 | T | N | 140 | 34 | T | 10.3.76.1 | MAC | M-BS |  | Kazuyuki |  |  | Open | MLME-MeshNeighborOffsetMeasure primitive provides the measurement of TSF offset value only. It must be useful to define a service primitive to specify which neighbor STA to maintain synchronization. | Replace MLME-MeshNeighborOffsetMeasure primitive with MLME-MeshNeighborOffsetSync primitie that specifies which neighbor STA to maintain synchronization. |  | MLME definition
3267 | Wang, Qi | Broadcom Corporation | 11C.12.2.2.1 | 252 | 20 | T | Y | 252 | 20 | T | 11C.12.2.2.1 | MAC | M-BS |  | Kazuyuki |  |  | Open | "… Where T_own is the translated time in its own TSF, and T_another is the time measured in another mesh STA’s TSF." T_own seems to be equal to T_r. And, T_another seems to be V_T of another STA? Is this correct? | Clarify notations and behaviors, and modify the text accordingly. |  | review
3268 | Wang, Qi | Broadcom Corporation | 11C.12.2.2.2 | 252 | 30 | T | Y | 252 | 30 | T | 11C.12.2.2.2 | MAC | M-BS |  | Kazuyuki |  |  | Open | With respect to the TSF values of its neighbors, is a mesh STA required to (a) actually adjust its TSF timer, or (b) only maintain (i.e., keep tracking of) the TSF offset values? If (a) is true, why (b) itself is insufficient, and how often is the TSF adjustment performed? | Clarify the behavior and modify the text accordingly. |  | clarification
3269 | Wang, Qi | Broadcom Corporation | 11C.12.4.2.2 | 254 | 24 | T | Y | 254 | 24 | T | 11C.12.4.2.2 | MAC | M-BS |  | Kazuyuki |  |  | Open | If the two mesh STAs (i.e., the one transmitting the beacon and the one receiving the beacon), then the T_r and V_T are equal to each other when the propagation delay is ignored. So, why both T_r and V_T are introduced? | Clarify the behavior and modify the text accordingly. |  | review
3270 | Wang, Qi | Broadcom Corporation | 11C.12.4.2.2 | 254 |  | T | Y | 254 |  | T | 11C.12.4.2.2 | MAC | M-BS |  | Kazuyuki |  |  | Open | Replace "T_r is the frame reception time measured in the mesh STA’s TSF timer," with "T_r is the frame reception time measured using the receiving mesh STA’s TSF timer," to be precise. |  | Counter | editorial Change to "T_r is the frame reception time measured in the receiving mesh STA’s TSF timer,". | x
3271 | Wang, Qi | Broadcom Corporation | 11C.12.3.1 | 253 | 23 | T | Y | 253 | 23 | T | 11C.12.3.1 | MAC | M-BS |  | Kazuyuki |  |  | Open | "At each TBTT, the mesh STA shall schedule a Beacon frame as the next frame for transmission according to the medium access rules specified in Clause 9." The wording of "schedule a Beacon frame as the next frame" is confusing and imprecise. Replace the sentence with "Beacon transmission at each TBTT shall follow the medium access rules specified in Clause 9." | As in comment. | Reject | editorial The cited text "... shall schedule a Beacon frame as the next frame for transmission according to the medium access rules specified in Clause 9." is copied from the base standard (11.1.2.1 Beacon generation in infrastructure networks). It should be better to keep the same language for mesh STA to keep the consistency among the specification. | x
3272 | Wang, Qi | Broadcom Corporation | 11C.12.3.2 | 253 | 33 | T | Y | 253 | 33 | T | 11C.12.3.2 | MAC | M-BS |  | Kazuyuki |  |  | Open | "A mesh STA may receive the Beacon frames from neighboring STAs with which it synchronize, without regard for the BSSID, SSID, or Mesh ID." A mesh STA may also receive the Beacon frames from neighboring STAs with which it does not synchronize. Modify the quoted sentence so that it conveys the intended meaning precisely. | As in comment. |  | editorial
3273 | Wang, Qi | Broadcom Corporation | 11C.14.2.2.3 | 253 | 1 | T | Y | 253 | 1 | T | 11C.14.2.2.3 | MAC | M-BS |  | Kazuyuki |  |  | Open | "NOTE— This clock drift compensation procedure does not intend to maintain a strict synchronization. It aims to stop TBTT drifting away among neighbor mesh STAs, allowing affordable jitter of TSF timer. | What is "affordable" jitter? Do you mean "acceptable" jitter? Clarify the behavior and modify the text accordingly. |  | editorial
3274 | Wang, Qi | Broadcom Corporation | 11C.12.4.3 | 256 | 12 | T | Y | 256 | 12 | T | 11C.12.4.3 | MAC | M-BS |  | Kazuyuki |  |  | Open | "After collecting these information, the mesh STA shall look for the appropriate timing of its beacon transmission so that its Beacon frames do not collide with Beacon frames transmitted by other STAs in its 2 hop range." Suppose STA1 is in the middle of STA2 and STA3, where STA2 and STA3 are at the 2-hop distance from each other. If STA2 and STA3 both adjust their TBTTs independently, their selection of their respective new TBTTs may still collide with each other. How is this avoided (e.g., by introducing some randomness when selecting the new TBTTs)? | As in comment. |  | review
3413 | Bahr, Michael | Siemens AG | 10.3.2.2.2 | 123 | 1-8 | T | NN | 123 | 1-8 | T | 10.3.2.2.2 | MAC | M-BS |  | Kazuyuki |  |  | Open | The Beacon Timing element does not provide necessary or useful information to the scanning mesh STA. (The information in the beacon timing element requires additional knowledge which is only available after joining the MBSS). | remove the Beacon Timing element from the BSSDescription parameter table. | Reject | clarification: The intent of this was to allow mesh STA discover beacon timings of neighbor STAs and use that to define its TBTT and mesh beacon interval when starting (or becoming a member of) mesh. This is inline with MBCA, and in the absence of this, mesh STA would discover only late that its beacon collides with other STA in the vicinity and then it would use MBCA procedures to change its TBTT. | x

## Issue Ids
Issue IDs are used to identify groups of CIDs that are related to the same issue
MAC
| M-BS | Beaconing and Synchronization | 27 | 0 | 27 | Kazuyuki | 14 | 13
| M-CC | Congestion Control | 0 | 0 | 0 |  | 0 | 0
| M-CS | Channel Selection | 0 | 0 | 0 | Ashish | 0 | 0
| M-General |  | 0 | 0 | 0 |  | 0 | 0
| M-MCCA | MCCA | 0 | 0 | 0 | Guido/Dee | 0 | 0
| M-PM | Power Management | 0 | 0 | 0 | Jarkko | 0 | 0
| M-QoS | QoS related issues | 0 | 0 | 0 |  | 0 | 0
| M-11n | 11n compatibility | 0 | 0 | 0 |  | 0 | 0
|  |  | 27 | 0 | 27 |  | 14 | 13

## Statistics
Statistics
| Overall Summary | Total | Open | Closed | % Closed
| Total Comments: | 27 | 27 | 0 | 0%
| Editorial Comments: | 1 | 1 | 0 | 0%
| Technical Comments: | 26 | 26 | 0 | 0%
| Total Comments: | 27 | 27 | 0 | 0%
| General | 0 | 0 | 0 | #DIV/0!
| MAC | 27 | 27 | 0 | 0%
| RFI | 0 | 0 | 0 | #DIV/0!
| Security | 0 | 0 | 0 | #DIV/0!

## Rev. History
Revisision | Date | Notes / Summary of Changes
r0 | 2010-05-13 | initial revision