## Title
IEEE P802.11 Wireless LANs
Submission
Designator: | doc.: IEEE 802.11-10/0717r13
Venue Date: | June 2010
First Author: | Carlos Cordeiro, Intel Corporation
Subject: | TGad comments on D0.1
Full Date: | 2010-06-28
Author(s): | Carlos Cordeiro
Intel Corporation
Address
Phone:
Fax:
email: carlos.cordeiro@intel.com
Abstract:
This document contains comments submitted by members of 802.11 working group on D0.1. This document is periodically updated to reflect the status of those comments.

## Comments
CommentID | CommenterName | CommenterCo | Subclause | Page | Line | CommentType | Comment | SuggestedRemedy | Response | Status | CommentGrp | CommentSubGrp | Assignee | Motion number | Imp Status
1 | Baykas, Tuncer | NICT | 21.3.6.2 | 314 | 16 | TR | First paragraph is confusing. For example Gv128 is defined but not Gu128. Indictaing that the last 128 samples of Gu512(n) are 18 equal to the last 128 samples used in the Short Training field is unnecessary. | Change the text as: "The Channel Estimation field is used for channel estimation, as well as indication which modulation is 16 going to be used for the packet. Concatenation of two complementary Golay sequences, Gu512(n) and Gv512(n) , followed by -Gb(128.) The Gu512 and Gv512 Golay sequences are defined as, ..., .... where Ga128 and Gb128 are as defined in 21.9. When the data field of the packet is modulated using single carrier, the Gu512 and Gv512 fields are 28 concatenated in the order illustrated in Figure 134. When the data field of the packet is modulated 29 using OFDM, the Gu512 and Gv512 fields are concatenated in the order illustrated in Figure 135. " Use -Gb128 instead of Gv128 in Figure 133, 134, 135 | 1) Comment reclassified as technical 2) 10/833r2 | C | PHY | Common params | Assaf, Brad | 1 | I
2 | Baykas, Tuncer | NICT | 21.3.6 | 313 | 1 | TR | Figure 133 is only valid for SC Packets not for general case. | Since there is no reference to Figure 133, delete it. | 1) Comment reclassified as technical 2) 10/833r2 | C | PHY | Common params | Assaf, Brad | 1 | I
3 | Baykas, Tuncer | NICT | 21.4.3.1.1 | 319 | 23 | TR | Last two sequences of STF is -b128 and -a128, which is the same as the last two sequences of CES. It is better to differentiate. | For Control PHY use Channel Estimation field of OFDM Packets. | 802.11-10/944r1 | R | PHY | Control PHY | Assaf |  | N/A
4 | Baykas, Tuncer | NICT | 21.4.3.1.1 | 319 | 23 | TR | Only two sequences in STF for synchronization is too short. | Use V512 for synchronization. | 10/833r2 | R | PHY | Control PHY | Assaf | 1 | N/A
5 | Booth, Ted | Sony Corporation | 5.2.10 | 28 | 10 | ER | Correct grammar in "An mSTA supports an unified and…". | An mSTA supports a unified and… |  | A | MAC | General |  | N/A | I
6 | Booth, Ted | Sony Corporation | 7 | 31 | 31 | TR | It is unclear which frames are only sent in UB. I presume mmWaveCTS, mmWaveDTS, etc are only sent in UB, but is not specified in this section. | Add table that summarize in which band each frame is sent. | Subclase 11.3 specifies which frames can be sent in which band | R | MAC | Frame formats | Carlos | 2 | N/A
7 | Booth, Ted | Sony Corporation | 7.3.2.91 | 63 | 27 | TR | It is unclear whether the mmWave Capabilities element is always present in Association Request, Response, etc. The may in line 30, makes things confusing. Also is this element present in these frames sent in UB? | Clarify. | 1) This is the typical way that is done in 802.11 spec 2) Please see 7.2.3.4, 7.2.3.5,etc., which specifies clearly that the mmWave Capabilities element is present in those frames when transmitted in the UB. 3) The mmWave Capabilities element is optionally included in the mmWave Beacon | R | MAC | Frame formats | Carlos | 2 | N/A
8 | Booth, Ted | Sony Corporation | 7.3a.4 | 92 | 1 | ER | Correct grammar in "Possible values range form 0-16,…". | Possible values range from 0-16,… |  | A | MAC | Frame formats |  | N/A | I
9 | Booth, Ted | Sony Corporation | 7.4.13.7 | 102 | 6 | ER | Correct grammar in "...corresponding to Beam Refinemt,…". | ...corresponding to Beam Refinement,... |  | A | MAC | Frame formats |  | N/A | I
10 | Booth, Ted | Sony Corporation | 8.3.5.4 | 126 | 29 | ER | Wording in figure 81 is not displayed correctly (i.e. characters overlap one another). | Fix wording in the figure so that characters do not overlap one another. |  | A | MAC | Security |  | N/A | I
11 | Booth, Ted | Sony Corporation | 8.5.3.3 | 144 | 12 | ER | Correct grammar in "Otherwise the Key ID 0 use used." | Otherwise the Key ID 0 is used. |  | A | MAC | Security |  | N/A | I
12 | Booth, Ted | Sony Corporation | 8.5.3.3 | 144 | 36 | ER | Correct grammar in "Otherwise the Key ID 0 use used." | Otherwise the Key ID 0 is used. |  | A | MAC | Security |  | N/A | I
13 | Booth, Ted | Sony Corporation | 9.2.5.4 | 153 | 2 | TR | Will the sensitivity difference come from the use of "transmit" beamforming? Why would the third party STA use different beampattern for receiving RTS and the subsequent data? | Change receive to transmit beamforming. | 10/977r4 | C | MAC | Channel access | Sai |  | I
14 | Booth, Ted | Sony Corporation | 9.7c | 157 | 6 | ER | Correct grammar in "...shall use format that..." | ...shall use a format that... |  | A | MAC | Aggregation |  | N/A | I
15 | Booth, Ted | Sony Corporation | 9.23.6 | 164 | 37 | ER | Correct grammar in "The start time of the ith individual…". | The start time of the ith(th as superscript) individual… |  | A | MAC | Channel access |  | N/A | I
16 | Booth, Ted | Sony Corporation | 9.23.6.5.1 | 169 | 17 | TR | "An mSTA that transmitted an RTS that established a mmWave Protected Period shall transmit data frames during the mmWave Protected Period using the same antenna configuration as was used for the transmission of the RTS." This hints at the fact that RTS may be beamformed. If RTS and also CTS is beamformed to the intended recepient, it may not be able to surpress transmission from a third party mSTA that is not in the beamformed path(i.e. can not hear the beamformed RTS/CTS) but may be in range to cause interference. | Please state clearly whether RTS/CTS is beamformed. If they are beamformed, please fix the problem of this beamformed RTS/CTS, as identified in the comment. | 1) The antenna configuration of the RTS/CTS transmission is correlated with that of data transmission. So, it depends and may not always be beamformed. 2) The problem that the commenter is raising seems to be no different than in existing 802.11 networks, namely, the so called reception range and interference range. | R | MAC | Protected period | Carlos | 2 | N/A
17 | Booth, Ted | Sony Corporation | 9.23.6.5.3 | 170 | 34 | ER | Correct grammar in "Each TS scheduling constrain field provides…". | Each TS scheduling constraint field provides… |  | A | MAC | Protected period |  | N/A | I
18 | Booth, Ted | Sony Corporation | 9.23.7 | 172 | 41 | TR | What is 0 in the following phrase "As described in 0,…"? | Define what 0 is. | Replace 0 by 9.23.8 | A | MAC | Dynamic Alloc | Carlos | 2 | I
19 | Booth, Ted | Sony Corporation | 9.24.2 | 183 | 10 | TR | How can S-PCP/S-AP collision be avoided when they are hidden from each other? | Define a way where non S-PCP mSTA can notify a S-PCP that it is in range of multipe S-PCP. | This is described in 9.24.3 and 9.24.4 | R | MAC | Clustering | Carlos | 2 | N/A
20 | Booth, Ted | Sony Corporation | 9.25.1.3 | 193 | 37 | ER | Correct grammar in "...to one to request an MID sub-phase…". | ...to one to request a MID sub-phase... |  | A | BF | SLS |  | N/A | I
21 | Booth, Ted | Sony Corporation | 9.25.1.4 | 194 | 17 | ER | Correct grammar in "...desires to carry out an MID sub-phase…". | ...desires to carry out a MID sub-phase... |  | A | BF | SLS |  | N/A | I
22 | Booth, Ted | Sony Corporation | 9.25.2.1 | 197 | 2 | ER | Correct grammar in "...part of an MID or BC sub-phase.". | ...part of a MID or BC sub-phase. |  | A | BF | BRP |  | N/A | I
23 | Booth, Ted | Sony Corporation | 9.25.2.1 | 197 | 4 | ER | Correct grammar in "...requests an MID sub-phase…". | ...requests a MID sub-phase... |  | A | BF | BRP |  | N/A | I
24 | Booth, Ted | Sony Corporation | 9.25.2.1 | 197 | 22 | ER | Correct grammar in "...following an MID or BC sub-phases…". | ...following a MID or BC sub-phase... |  | A | BF | BRP |  | N/A | I
25 | Booth, Ted | Sony Corporation | 9.25.4.3 | 203 | 6 | ER | Correct grammar in "...response to a SS-Feedback…". | ...response to an SS-Feedback... |  | A | BF | A-BFT |  | N/A | I
26 | Booth, Ted | Sony Corporation | 9.25.5.2 | 206 | 1 | ER | Correct grammar in "...consists of an MID sub-phase…". | ...consists of a MID sub-phase... |  | A | BF | MIDC |  | N/A | I
27 | Booth, Ted | Sony Corporation | 9.25.5.2 | 206 | 4 | ER | Correct grammar in "...consists only of an MID…". | ...consists only of a MID… |  | A | BF | MIDC |  | N/A | I
28 | Booth, Ted | Sony Corporation | 9.25.5.2 | 206 | 13 | TR | What is 0 in the following phrase "...carried out as specified in 0."? | Define what 0 is. | Replace 0 by 9.25.2.1 | A | BF | MIDC | Carlos, Assaf | 2 | I
29 | Booth, Ted | Sony Corporation | 9.25.5.2.1 | 208 | 5 | ER | Correct grammar in "...consists of an MID sub-phase…". | ...consists of a MID sub-phase... |  | A | BF | MIDC |  | N/A | I
30 | Booth, Ted | Sony Corporation | 9.25.5.2.1 | 208 | 17 | ER | Correct grammar in "To request an MIDC phase…". | To request a MIDC phase… |  | A | BF | MIDC |  | N/A | I
31 | Booth, Ted | Sony Corporation | 9.25.5.2.1 | 209 | 1 | ER | Correct grammar in "...to request an MIDC phase,…". | ...to request a MIDC phase,... |  | A | BF | MIDC |  | N/A | I
32 | Booth, Ted | Sony Corporation | 9.25.5.2.1 | 210 | 9 | ER | Phrase 1 is incomplete without Phrase 2: "...MID-extension set to 0. It shall respond by... | Change the "." to a ",". |  | A | BF | MIDC |  | N/A | I
33 | Booth, Ted | Sony Corporation | 9.25.5.2.1 | 211 | 11 | ER | Missing "Responder" label in the figure. | Add "Responder" label. |  | A | BF | MIDC | Maruhashi-san | N/A | I
34 | Booth, Ted | Sony Corporation | 9.25.5.2.2 | 212 | 12 | ER | Correct grammar in "To request an MIDC phase…". | To request a MIDC phase... |  | A | BF | MIDC |  | N/A | I
35 | Booth, Ted | Sony Corporation | 9.25.5.2.2 | 212 | 17 | ER | Correct grammar in "...frames to request an MIDC phase,…" | ...frames to request a MIDC phase,... |  | A | BF | MIDC |  | N/A | I
36 | Booth, Ted | Sony Corporation | 9.25.5.2.2 | 214 | 1 | ER | Misspelled field name in figure: BC-Grand | Change to "BC-Grant. |  | A | BF | BRP |  | N/A | I
37 | Booth, Ted | Sony Corporation | 9.25.5.3 | 216 | 17 | ER | Missing a comma in "…"0b1000" a list of Sector IDs indicating…". | …"0b1000", a list of Sector IDs indicating… |  | A | BF | BRP |  | N/A | I
38 | Booth, Ted | Sony Corporation | 9.26.1 | 224 | 1 | ER | Misspelling in Figure 113: "Receive Reodering". | Change to "Receive Reordering". |  | A | MAC | Aggregation |  | N/A | I
39 | Booth, Ted | Sony Corporation | 11.1.1.1 | 230 | 40 | ER | "dot11MaxLostBeacons." is duplicated. | Delete the 2nd "dot11MaxLostBeacons.". |  | A | MAC | Sync |  | N/A | I
40 | Booth, Ted | Sony Corporation | 11.1.2 | 231 | 9 | ER | Correct grammar in "...network that operate in UB,…". | ...network that operates in UB,... |  | A | MAC | Sync |  | N/A | I
41 | Booth, Ted | Sony Corporation | 11.4.4 | 260 | 24 | ER | Usage of term is not consistent with previous: P2P vs. PTP. | Use consitent terminology. | Use "PTP" throughout spec | A | MAC | TS |  | N/A | I
42 | Booth, Ted | Sony Corporation | 11.9.2 | 267 | 12 | ER | Mispelled word: "quite". | Change to "quiet". |  | A | MAC | General |  | N/A | I
43 | Booth, Ted | Sony Corporation | 11.30.2 | 271 | 11 | ER | Correct grammar in "...information comprise of…". | Change to "...information is comprised of…". | The correct page is 270 | A | MAC | Maintenance |  | N/A | I
44 | Booth, Ted | Sony Corporation | 11.33.3 | 279 | 14 | ER | Revise wording in the following: "...to associate or disassociate the…". | Change to: "...to associate to or disassociate from the…". |  | A | MAC | Spatial reuse |  | N/A | I
45 | Booth, Ted | Sony Corporation | 11.34 | 279 | 28 | TR | It should be made possible for mSTAs, associated to an 11ad AP in LB/HB, to establish a DLS link between the two, and then switch over to UB to communicate directly without establishing a PBSS and by using contention access. This would ease implementation of light weight 11ad STA without PBSS functionality. | Add mechanism as suggested. | This can be done by using IBSS or Infrastructure BSS. This subclase is not specific to PBSS only, but applies to all architectures of 802.11. | Withdrawn | MAC | Multi-band | Naveen, Carlos, Toyoda-san | N/A | N/A
46 | Bourdoux, André | IMEC | 21.3.3.5 | 309 | 2-3 | TR | The measurement bandwidth must be provided for this requirement | Specify the measurement bandwidth | 10/833r2 | C | PHY | Common params | Assaf | 1 | I
47 | Bourdoux, André | IMEC | 21.3.5.1 | 313 | 9-12 | TR | Is it not best to specify the maximum extent of the overlap zone ? | Specify the maximum value of TR | 10/833r2 | C | PHY | Common params | Assaf | 1 | I
48 | Bourdoux, André | IMEC | 21.3.6.1 | 314 | 11 | ER | As specified in the formula, Ga128 is repeated 15 times | Change n=0,1,...,14 to n=0,1,...,13 and also adapt next line | 10/833r2 | R | PHY | Common params | Brad | 1 | N/A
49 | Bourdoux, André | IMEC | 21.3.6.2 | 315 | 7-9 | ER | What is the meaning of the superscript R ? | Indicate the meaning of R or remove it | 10/833r2 | C | PHY | Common params | Brad | 1 | I
50 | Bourdoux, André | IMEC | 21.4.3.1.1 | 319 | 26 | ER | As specified in the formula, -Gb128 and-Ga128 is repeated twice | Correct value of n in formula | 10/833r2 | C | PHY | Control PHY | Brad | 1 | I
51 | Bourdoux, André | IMEC | 21.5.3.2.3 |  |  | ER | The meaning of superscrpt (q) is not idicated | Indicate the meaning of (q) | According to 21.5.3.2.3.4, it is the symbol index | R | PHY | OFDM PHY | Brad | N/A | N/A
52 | Bourdoux, André | IMEC | 21.5.3.2.3.5.1 | 331 | 6 | TR | also applies to QPSK ? | replace SQPSK by QPSK or SQPSK | 1) Reclassified as technical comment 2) 10/833r2 | A | PHY | OFDM PHY | Assaf | 1 | I
53 | Bourdoux, André | IMEC | 21.5.3.2.3.5.2 | 331 | 6 | TR | also applies to QPSK ? | replace SQPSK by QPSK or SQPSK | 1) Reclassified as technical comment 2) 10/833r2 | A | PHY | OFDM PHY | Assaf | 1 | I
54 | Bourdoux, André | IMEC | 21.5.3.2.4 | 331 | 33-34 | TR | What is the added value of the sentence "The pilot sequence P is created by creating a sequence of zeros corresponding to tones –NSR to NSR" ? | Remove the sentence | 1) Reclassified as technical comment 2) 10/833r2 | C | PHY | OFDM PHY | Assaf | 1 | I
55 | Bourdoux, André | IMEC | 21.5.4.1.1 | 333 | 25 | ER | What is the meaning of P0 | Indicate the meaning of P0 | 10/833r2 | A | PHY | OFDM PHY | Brad | 1 | I
56 | Bourdoux, André | IMEC | 21.9 | 351 | 2 | TR | What is the purpose of specifying (k=1,2,...7) in this formula ? | remove (k=1,2,...7) | 1) Reclassified as technical comment 2) 802.11-10/944r1 | A | PHY | General | Assaf, Brad |  | I
57 | Bourdoux, André | IMEC | 9.25.1 | 187 | 4-6 | ER | This example is difficult to understand (poor phrasing). | It is unclear what is intended, therefore a recommended change cannot be suggested. |  | R | BF | SLS |  | N/A | N/A
58 | Bourdoux, André | IMEC | 9.25.1.1.2 | 190 | 1 | TR | It seems contradictory that during the initiator RXSS, the initiator has to transmit training frames. What if the initiator has a separate Tx and Rx antenna array, and if it cannot transmit with the Rx array? | Probably, the responder has to transmit frames during the initiator RXSS? | 802.11-10/894r1 | C | BF | SLS | Carlos, Assaf, Padam |  | I
59 | Bourdoux, André | IMEC | 9.25.1.2.2 | 192 | 22 | TR | It seems contradictory that during the responder RXSS, the responder has to transmit training frames. What if the responder has a separate Tx and Rx antenna array, and if it cannot transmit with the Rx array? | Probably, the initiator has to transmit frames during the responder RXSS? | 802.11-10/894r1 | C | BF | SLS | Carlos, Assaf, Padam |  | I
60 | Bourdoux, André | IMEC | all |  |  | ER | Please provide a clickable table of contents in the pdf bookmark area | Provide clickable table of contents in the pdf version | The draft is in MS Word and will be converted to FM over time | R | General |  |  | N/A | N/A
61 | Chang, Kapseok | ETRI | 21.4.3.3.4 | 322 | 17 | ER | I think, there is no symbol corresponding to equality in the equation. | Insert '=' between 'rDATA(nTc)' and '(Ga…)' in the equation. | 10/833r2 | A | PHY | Control PHY | Brad | 1 | I
62 | Chang, Kapseok | ETRI | 21.5.3.1 | 324 | 18 | ER | In Table 75, the second sentence in the Description of 'Training Length' contains an editorial error. | Replace 'define' with 'defined'. | 10/833r2 | A | PHY | OFDM PHY |  | 1 | I
63 | Chang, Kapseok | ETRI | 21.5.3.1.3 | 326 | 9 | ER | Step (5) contains an editorial error. | Remove 'to' between 'continuation' and 'of'. | 10/833r2 | A | PHY | OFDM PHY | Brad | 1 | I
64 | Chang, Kapseok | ETRI | 21.5.3.2.2 | 326 | 30 | ER | There is an editorial error. | Remove 'is' between 'R' and 'equal'. | 10/833r2 | A | PHY | OFDM PHY | Brad | 1 | I
65 | Chang, Kapseok | ETRI | 21.8.2.2.6 | 350 | 21 | ER | There is an editorial error. | Insert 'to' between 'according' and 'the number of taps'. |  | A | PHY | General | Brad | N/A | I
66 | Chang, Kapseok | ETRI | 21.5.3.2.5 | 332 | 10,11 | TR | In the Equation of Line 10, DM(k),n can't technically define the value corresponding to each k. For example, in case of k=-1, there is no definition of M(-1). Additionally, dM(k) is an editorial error in the definition of Dk,n in Line 11 | Replace 'DM(k),n' with 'Dk,n' in Line 10. Replace 'dM(k)' with 'dM(k),n' in Line 11. | 10/833r2 | A | PHY | OFDM PHY | Assaf | 1 | I
67 | Chang, Kapseok | ETRI | 21.5.3.2.1 | 326 | 23 | TR | The scrambling of the data field continues the scrambling of the header with no reset as defined in 21.5.3.2.1. However, what makes me confused is whether the scrambling of the data field continues that in step (1) or that in step (5), defined in 21.5.3.1.3. In step (4), the shift register is initialized to all ones, followed by the continuation of the scrambling of step (4) in step (5). If the scrambling of the data field continues the scrambling in step (5), it is not affected by the scrambling seed in step (1), which is not efficient in my opinion. That is because when frame retransmission occurs, it is preferable to change the scrambling seed of the data field in terms of data randomization. | Clearly define the start value of scrambler for data field in 21.5.3.2.1, that is, whether the start value comes from step (1) or step (5) (see 21.5.3.1.3). If it is resonable to define the former, then as a change, we recommend the following: The scrambling in step (4) can continues that in step (1). By doing this, the scrambling of the data field can be varying with that of the header field in step (1). | 10/833r2 | C | PHY | OFDM PHY | Assaf | 1 | I
68 | Chang, Kapseok | ETRI |  |  |  | TR |  |  |  | Withdrawn | General |  |  | N/A | N/A
69 | Chu, Liwen | STMicroelectronics | 3 | 24 | 4 | TR | Change "from a Destination STA to a Source STA" to "from a non-AP Destination STA to a non-AP Source STA". Otherwise this case may contradict with the case when the source or destination is AP. | As proposed. | Duplicate of CID123 | A | MAC | General | Carlos | 2 | I
70 | Chu, Liwen | STMicroelectronics | 3 | 24 | 8 | TR | Change "from a Destination STA to a Source STA" to "from a non-AP Destination STA to a non-AP Source STA". Otherwise this case may contradict with the case when the source or destination is AP. | As proposed. | Duplicate of CID124 | A | MAC | General | Carlos | 2 | I
71 | Chu, Liwen | STMicroelectronics | 7.2.4.1 | 47 | 24 | TR | The mmWave IBSS is far from full specified. | Add enough detail or disable it in mmWave band. | An IBSS is a BSS, and so the channel access, synchronization, etc., is the same for other architectures. Not clear what is missing. | R | MAC | Frame formats | Carlos | 2 | N/A
72 | Chu, Liwen | STMicroelectronics | 7.3.2.91 | 64 | 4 | TR | It is not clear how to set AID in request frames. | Add the following text. The AID field is reserved in Association Request, Reassociation Request, Probe Request. | With minor editorial changes: "The AID field is reserved in Association Request, Reassociation Request and Probe Request frames." | A | MAC | Frame formats | Carlos | 2 | I
73 | Chu, Liwen | STMicroelectronics | 7.3.2.91.1 | 64 | 29 | TR | If all Antenna have the same number of sector, the RXSS can be acquired from "Total Number of Sectors"/"Number of Antenna". If each Antenna has different sector(RXSS length), one field is not enough. | Change to "The RXSS Length field specifies the length of a receive sector sweep of all its antennas required by the STA, and is defined in units of a SS frame" or delete RXSS Length field. | 1) In P64L26, insert "transmit" before "sector sweep" 2) Yes and no. The case is that the number of receive sectors is different than the number of transmit sectors. But, the value is the same across all antennas. In this case, you need the RXSS Length field to specify the number of receive sectors; and you only need a single field. | C | MAC | Frame formats | Carlos | 2 | I
74 | Chu, Liwen | STMicroelectronics | 7.3.2.91.2 | 66 | 25 | TR | I think CBP only is STA's capability so CBP only should in "mmWave PCP/AP Capability Information field" | As proposed. | EDCA/DCF support is mandatory for all devices. It is not a capability. | R | MAC | Frame formats | Carlos | 2 | N/A
75 | Chu, Liwen | STMicroelectronics | 9.23.9 | 176 | 15 | TR | This subclause needs some change since the extended SP may get interference, the destination may not know the extension of the SP. | Fix the bugs. | This is not a bug. If the Destination STA does not know about the extension, there is no problem since it will not transmit. The source STA can always use the Control PHY to send the Grant frame to the partner - this will ensure robustness. | R | MAC | Dynamic Alloc | Carlos | 2 | N/A
76 | Chu, Liwen | STMicroelectronics | 9.24 | 180 | 1 | TR | It seems to me that the main difference between PBSS clustering interference mitigation and overlapping PBSS interference mitigation is that in PBSS clustering PCPs allocate beacon SPs to guarantee schedule information transmission. PBSS clustering can be removed from the specification if this feature is added to overlapping BSS. The current PBSS clustering may also take long time to be stable in some scenario. | Solution 1: (1), remove PBSS clustering (2), add the following feature to overlapping PBSS in 11.33: If a PCP/AP detects a beacon, it should allocate beacon SP to avoid beacon interference. A PCP/AP can schedule transmissions in non overlapping time periods with respect to overlapping BSS, since the PCP/AP can receive mmWave Beacon and Announce frames containing the Extended Schedule element of other overlapping BSS. Solution 2: (1), if all the PBSS in the cluster of the S-PCP/S-AP with high MAC can become the member of the cluster corresponder to S-PCP/S-AP with lower MAC address, the S-PCP/S-AP with high MAC address should become a member of the cluster corresponder to S-PCP/S-AP with lower MAC address. (2), add the following feature to overlapping PBSS in 11.33: If a PCP/AP detects a beacon, it should allocate beacon SP to avoid beacon interference. A PCP/AP can schedule transmissions in non overlapping time periods with respect to overlapping BSS, since the PCP/AP can receive mmWave Beacon and Announce frames containing the Extended Schedule element of other overlapping BSS. | There is a misunderstanding in the comment. The Clustering scheme is for coorinated inter-BSS coexistence, but subcluse 11.33 is for intra-BSS and uncoordinated BSS coexistence. | R | MAC | Clustering | Carlos | 2 | N/A
77 | Chu, Liwen | STMicroelectronics | 9.24.4 | 184 | 8 | TR | This method may also be used by one PCP/AP to request another PCP/AP to become S-PCP, for example a PCP with higher MAC address to request a PCP with lower MAC address. | Change the text accordingly. | 1) This will make the scheme more complicated and open many more questions. The text in 9.24.4 is only to address the case when the PCPs/APs cannot listen to each other, and all communication is within the same BSS. 2) Also, the clustering does not make an assumption that there is explicit bi-directional transactions across BSSs, due to security issues. | R | MAC | Clustering | Carlos | 2 | N/A
78 | Chu, Liwen | STMicroelectronics | 9.1 | 145 | 36 | TR | Why mmWave beacon access is missing here? | Clarify it. | The Editor's interpretation of "access" (or "multiple access") is that it can involve transmission of at least 2 STAs. In the case of the BT, only the PCP/AP is allowed to transmit - there is no contention for beacon transmission. | R | MAC | General | Carlos | 2 | N/A
79 | Chu, Liwen | STMicroelectronics | 9.1.3.1 | 146 | 19 | TR | an AP is the central point of a BSS: all the frames are transmitted to the AP or received by the AP. In PBSS, PCP has different role. Why does a PCP have this property? | Remove PCP here. | 1) The PCP as the coordinator of the PBSS still needs higher priority of link acess for functions such as polling and management. 2) In terms of "role" in the network, a PCP is not different than an AP: provides timing, coordinates access, does resource allocation, etc. Hance, the PCP should also be allowed to have different EDCA parameters. | R | MAC | General | Carlos | 2 | N/A
80 | Chu, Liwen | STMicroelectronics | 7.2.1.13 | 38 | 17 | TR | The NAV update algorithm in 9.23.10 can harmonize with one-address ACK frame and mmWaveCTStoSelf, it can also harmonize with one-address CTS frame. | Remove mmCTS from the specification. | CTS is currently not used in the UB - only mmWaveCTS is. | R | MAC | Frame formats | Carlos | 2 | N/A
81 | Chu, Liwen | STMicroelectronics | 9.6 | 154 | 10 | TR | In a CBP TXOP, a receiver receives the first frame using omni-directional mode. In such scenario, mmWave Control modulation should be used for the first frame of a CBP TXOP to guarantee the correct receiving. | Change the text accordingly. | Propose to leave this up to impelementation. In some cases, this can be too restrictive. | R | MAC | Multi-rate | Carlos | 2 | N/A
82 | Chu, Liwen | STMicroelectronics | 9.23.3 | 163 | 16 | TR | It is not clear what is the request frame for association request frame. | Indicate when a non-AP STA will respond a association request frame. | In L17, insert the following after "unicast request frame": ", such as an Announce frame," | A | MAC | Channel access | Carlos | 2 | I
83 | Chu, Liwen | STMicroelectronics | 9.23.3 | 162 | 9 | TR | Add the following text to subclause 9.23.3: after transmit Announcement frame, an PCP/AP shall not transmit poll frame to an non-PCP/AP STA. | As proposed. | It is up to PCP/AP to transmit a Poll frame. In fact, the spec allows it and there is no problem with it. | R | MAC | Channel access | Carlos | 2 | N/A
84 | Chu, Liwen | STMicroelectronics | 9.23.6 | 164 | 31 | TR | It is not necessary that a STA receives all the schedule information. Only the schedule information related with it is required. This can give more flexible schedule solution and decrease overhead. | Change the text accordingly. | 10/1007r2 | C | MAC | Channel access | Liwen |  | I
85 | Chu, Liwen | STMicroelectronics | 9.23.6 | 165 | 3 | TR | Isn't this requirement true for truncated schedule element? | Clarify it. | 1) The Editor assumes the comment relates to the following sentence "The AP shall set the PCP Active field ..." 2) P242L4 describes the procedure how an AP may take advantage of power save. | R | MAC | Channel access | Carlos | 2 | N/A
86 | Chu, Liwen | STMicroelectronics | 9.23.6.1 | 165 | 25 | TR | add RD here. | As proposed. | In L26, insert "or transmitting a PPDU as part of a RD response burst (see 9.15)" after "… source STA" | A | MAC | Channel access | Carlos | 2 | I
87 | Chu, Liwen | STMicroelectronics | 9.9.1.7 | 159 | 22 | TR | Listening mode is not in 9.23.6.5. It is defined in 9.23.6. If the current sentence is based on the mode defined in 9.23.6.5, the mode defined in 9.23.6.5 should be used. Also if a STA is not in listening mode, it is not possible for it to receive mmWaveCF-End frame. | Clarify it. | Move the para in P165L11 to P161L12 | C | MAC | Channel access | Carlos | 2 | I
88 | Chu, Liwen | STMicroelectronics | 9.23 | 161 | 1 | TR | SP medium access rules are missing here. For example: in which case that a source STA can transmit a data frame. | add the medium access rules. | 10/1007r2 | C | MAC | Channel access | Liwen |  | I
89 | Chu, Liwen | STMicroelectronics | 7.3.2.46 | 61 | 30 | TR | Multiple BSSID is used to solve PAL and MAC double encryption problem. A STA needs to use multiple MAC address also. In such case, there are some overhead to STA in beamforming, power saving as indicated by Nokia's contribution. | Find a solution to solve the problem. Possible solution include defining a Multiple MAC Address IE to avoid two peer STAs do multiple beamforming to MAC addresses in Multiple MAC Address IE. | 10/1007r2 | C | MAC | General | Liwen |  | I
90 | Chu, Liwen | STMicroelectronics | 9.23.6 | 164 | 31 | TR | It is not necessary for a STA to receive all the scheduling information. A STA can only receive the scheduling information related with it. This can decrease management overhead (especially transmit scheduling information using Beacon), provides flexible scheduling. In multiple antenna scenario, this can even save power, decrease collision etc. | Change the text to allow a PCP/AP to transmit scheduling information to a STA that is related with it. | 10/1007r2 | C | MAC | Channel access | Liwen |  | I
91 | Chu, Liwen | STMicroelectronics | 9.23.6.5 | 168 | 22 | TR | There is inconsistence between mmWave Protection Period (giving special role to RTS/mmWaveCTS) and NAV updating algorithm (all frames having the same roles in setting NAV timers). | Harmonize them. | 10/948r2 or 10/1007r2 | O | MAC | Protected period | Liwen, Solomon
92 | Chu, Liwen | STMicroelectronics | 11.1.2.1a | 231 | 42 | TR | Time value zero is not harmonized with DTIM which make group transmission contradictory with power save. | Add DTIM to the specification. | DTIM would not resolve any problem that the draft does not already resolve. The current spec can convert group frames to unicast frames, has scheduled access for power saving, etc. | R | MAC | Sync | Carlos | 2 | N/A
93 | Chu, Liwen | STMicroelectronics | 11.2.3.1.3 | 247 | 10 | TR | Using DTIM to announce to transmit group frames. | As proposed. | See CID92 | R | MAC | Power saving | Naveen | 2 | N/A
94 | Chu, Liwen | STMicroelectronics | 9.23.5 | 16 | 8 | TR | In a CBP beamforming, the destination has no mechanism to synchronize with the source. So the destination may miss the best source sector. | Add synchronization mechanism such as the destination to notify the source do sector sweep again right after the first round sector sweep. | This may make BF a lot more complicated in CBP, especially when multi-antenna STAs are considered. It is much simpler to use scheduled/polled access to address this. | R | BF | SLS | Carlos, Assaf | 2 | N/A
95 | Derham, Thomas | France Telecom - Orange | 11.4.12 | 264 | 33 | ER | The terms "existing SP" and "allocated SP" do not seem to be defined. Specifically, what is the difference between "existing SP", "allocated SP" (p264, l43), "existing scheduled SP" (p60, l28), "scheduled SP" (p152, l36) and "existing and allocated SP" (p276, l20)? (It is noted that "scheduled SP" is defined in 802.11-2007.) | Define these terms if they are not stated elsewhere | 1) Where applicable, replace "existing" and "allocated" by "scheduled" whenever it refers to SP 2) Amend the definition of "scheduled service period (SP)" of 802.11 spec to include PCP. Insert " or the PCP" after "access point (AP)" | A | MAC | TS |  | N/A | I
96 | Derham, Thomas | France Telecom - Orange | 11.33.1 | 276 | 32 | TR | It is not clear whether "a STA" (line 32) should be the source or destination STA in the candidate SP. Presumably it should primarily be the destination STA, although it would additionally be necessary to take measurement at the source STA to determine channel quality for ACKs | Clarify which (or both) STAs the Directional Channel Quality request should be made to | 10/883r1 | A | MAC | Spatial reuse | Thomas | 3 | I
97 | Derham, Thomas | France Telecom - Orange | 11.33.1 | 276 | 37 | ER | In the process in paragraph beginning line 32, the candidate SP measures its channel quality including interference caused by the STAs involved in the existing SP. In addition, where the candidate SP has already been allocated channel time, the process in paragraph beginning line 37 should (presumably) also be carried out, whereby the STAs involved in the existing SPs measure their channel quality including interference caused by the STAs involved in the candidate SP. It should be made clear that the process starting line 37 is supplementary to (not instead of) the process starting line 32. | Change line 37 to "... time, the PCP/AP should additionally transmit a...." |  | A | MAC | Spatial reuse |  | N/A | I
98 | Derham, Thomas | France Telecom - Orange | 9.25.5.3 | 215 | N/A | TR | The framework provided for beamforming (9.25) allows for the best Tx and Rx sectors and AWVs to be determined for the point-to-point link between Tx and Rx. However, the framework does not allow for determining optimal AWVs for the case of spatial frequency reuse, where determination of the AWVs should take into account interference caused by other STAs (in the same BSS) involved in overlapping SPs. It is shown in 802.11-10/0487r1 (ignore r0) that providing such a framework would allow for implementations to achieve a very substantial increase in both the aggregate data throughput within a BSS and the number of SPs that can participate in spatial frequency sharing (one possible implementation is also described). To allow for such implementations using the existing beamforming framework, when beam refinement is initiated, the initiator should be able to instruct the responder to set its best known antenna configuration associated with a specified peer STA. In contrast, in the current framework the responder always sets its best known antenna configuration associated with the initiating STA (9.25.5.3.3, p219, lines 4 and 11). This would allow MIMO channel information for "cross-links" (which cause interference) to be obtained, from which optimal AWVs can be determined. | Modify the beam refinement request to allow the initiator to optionally specify a certain peer STA, such that the responder STA will set its antenna configuration to the best known associated with this specified STA. (In addition, since the best known antenna configuration may depend not only on the peer STA but also on the other pairs of STAs that are concurrently scheduled in overlapping SPs, these may also be indicated in the request). |  | O | BF | BRP | Thomas/Chris/Carlos/Solomon/Assaf
99 | Derham, Thomas | France Telecom - Orange | 11.33.1 | 276 | N/A | TR | In some implementations of spatial sharing (e.g. see above comment), a receiver STA may, through the process of beamforming, be able to obtain channel information that allows it to accurately predict the channel quality (SINR) that it will experience with a given combination of overlapping SPs, conditional on the associated STAs using AWVs that have been determined. If this channel quality were reported to the PCP/AP, it may be used as the basis for accurate scheduling of spatial sharing. Specifically, since this channel quality (SINR) is calculated based on training signals, it is unaffected by the burstiness of data transmission that may occur when measuring Directional Channel Quality. Further, feedback of SINR (rather than ANIPI) would allow scheduler implementations in the PCP/AP that take into account the required SINR for each flow, and hence optimize spatial sharing scheduling. | Provide the framework to allow a PCP to make an SINR channel quality report to the PCP/AP to be used in addition to, or in place of, ANIPI for the purpose of assessing candidate SPs for spatial sharing. |  | Withdrawn | MAC | Spatial reuse | Thomas | N/A | N/A
100 | Derham, Thomas | France Telecom - Orange | 11.32.2 | 274 | N/A | TR | The PCP/AP has the ability to change the BI duration, while STAs create a new TSPEC using Extended mmWave TSPEC element which states the Allocation Period (period over which channel time allocation repeats) as a integral multiple of the Beacon Interval (BI duration). The behaviour of the PCP/AP is not defined for the case that the PCP/AP changes the BI duration such that the Allocation Periods of existing TSPEC are no longer an integer multiple of it. | Define the behaviour of the PCP/AP for this case. | 10/977r4 | R | MAC | General | Sai |  | N/A
101 | Ecclesine, Peter | Cisco Systems | 3.195 | 24 | 18 | TR | Definition of antenna should include antenna diversity with a pair of single element antennas, only one of which is active at any time. | "a single element antenna, a pair of single element antennas, only one of which is active at any time, " or . . . | 10/833r2 | R | PHY | General | Assaf | 1 | N/A
102 | Ecclesine, Peter | Cisco Systems | J.1 | 356 | 15 | TR | The Behavior Limits sets needs 3, 4 for TPC behavior and DFS behavior to support extended channel switch. | In tables J.1, J.2 and J.3, make Behavior limits sets 3, 4 |  | A | MAC | General | Carlos | 8 | I
103 | Ecclesine, Peter | Cisco Systems | J.4 | 357 | 2 | TR | REVmb has a Global table J-4 that can serve Australia and elsewhere. This J.4 table, without any other bands or any regulatory reference in Annex I serves no purpose. | Delete all text on page 357, and when you have REVmb as baseline we can do the right thing for any country. |  | A | MAC | General | Carlos | 8 | I
104 | Ecclesine, Peter | Cisco Systems | 5.6 | 29 | 23 | ER | Write these two sentences in the present tense - is introduced, IBSS and PBSS are. Third para: more than one PBSS in | present tense |  | A | MAC | General |  | N/A | I
105 | Ecclesine, Peter | Cisco Systems | 3.200 | 24 | 34 | TR | This says PCP is PBSS coordination point, 3.201 says PBSS control point, fix this reference. | per comment | Use PBSS Control Point as defined in 3.201 | A | MAC | General | Carlos | 2 | I
106 | Ecclesine, Peter | Cisco Systems | 3.209 | 25 | 19 | TR | Upper limit of 5 GHz ISM band is 5.85 GHz, and ITS goes to 5.925 GHz. | Suggest 4.9 GHz - 5.9 GHz frequency band. | See CID129 | C | MAC | General | Carlos | 2 | I
107 | Ecclesine, Peter | Cisco Systems | 5.2.10 | 28 | 14 | TR | Change "channel bandwidth" to "channel spacing" to match the column in Annex J. | per comment |  | A | MAC | General | Carlos | 2 | I
108 | Ecclesine, Peter | Cisco Systems | 7.3.2.101 | 79 | 11 | TR | Figure 50 says Multi-band STA Capability is 2 octets, but Figure 52 says it is one octet. | In Figure 50, change from 2 octets to 1 octet. Update Table 7-26 in P50 accordingly. |  | A | MAC | Multi-band | Naveen, Carlos | 2 | I
109 | Ecclesine, Peter | Cisco Systems | 11.34.1 | 281 | 14 | ER | "Status Code to 39 (see 7.3.1.9) to indicate" because this is the first reference to Status Codes in 11.34 | per comment | Insert reference | A | MAC | Multi-band |  | N/A | I
110 | Ecclesine, Peter | Cisco Systems | 11.34.1 | 281 | 18 | ER | Redraw Figure 125 so Transition Confirmed State is not upper left, (see Figures 104 and 105 for other state arrangements), maybe the Initial State should be upper left. 802.11 have some drawing standard not to go bottom to top or right to left. | Make Initial state upper left. |  | A | MAC | Multi-band |  | N/A | I
111 | Grandhi, Sudheer | InterDigital Communications, LLC | 4 | 25 | 40 | ER | The Section "4 Abbreviations and acronyms" is not complete. Some of the missing items are RSS, FSS, TDDTT, S-PCP, BSA, DTP and SQPSK. | Make an effort to cover in Section/Clause 4, all the abbreviations and acronyms introduced in this specification. | Some of these terms are defined in the baseline (e.g., BSA) | A | MAC | General |  | N/A | I
112 | Grandhi, Sudheer | InterDigital Communications, LLC | 7.4.13.10 | 103 | 31 | TR | Since the Link Margin request is included in Clause "7.4.1.3 TPC Request frame format" this may be reused instead of introducing a new "Link Margin Request"action frame. | Remove section 7.4.13.10 and reuse "7.4.1.3 TPC Request frame format". | 802.11-10/947r1 | C | MAC | Frame formats | Solomon |  | I
113 | Grandhi, Sudheer | InterDigital Communications, LLC | 7.4.13.11 | 104 | 9 | TR | Since the Link Margin response is included in Clause "7.4.1.4 TPC Response frame format" this may be reused instead of introducing a new "Link Margin Response" action frame. | Remove section 7.4.13.11 and reuse "7.4.1.4 TPC Response frame format". | 802.11-10/947r1 | C | MAC | Frame formats | Solomon |  | I
114 | Grandhi, Sudheer | InterDigital Communications, LLC | 9.15 | 160 | 28 | TR | The format of the RDG/More PPDU field and the AC Constraint field to be included in the QoS control field is not specified. | Specify how the RDG/More PPDU field and the AC Constraint field will be included in the QoS control field. | It is described in 7.1.3.5 | R | MAC | General | Carlos | 2 | N/A
115 | Harkins, Dan | Aruba Networks | 8.4.1.2.1 | 130 | 23-26 | TR | PCP should use SAE authentication (from the TGs draft) when using a PSK. It is problematic to provision a PSK with sufficient cryptographic strength to use directly with the 4-Way Handshake. That is why theirs is a "password to PSK" function defined in IEEE 802.11-2007. We all know that passwords will be used and we should make protocols robust when they are not used and not punt the issue to the user. Using a PSK directly with the 4-Way HS is susceptible to dictionary attack and should not be used. The SAE protocol provides resistance to dictionary attack when used with any kind of shared-key credential-- a weak password, or long passphrase, or a binary string. | Add mention of doing SAE authentication prior to association when using a PSK. I will happily assist this effort. |  | O | MAC | Security | Dan, Yong
116 | Harkins, Dan | Aruba Networks | 8.4.1.2.1 | 130 | 37-38 | TR | PCP should use SAE authentication (from the TGs draft) when using a PSK. It is problematic to provision a PSK with sufficient cryptographic strength to use directly with the 4-Way Handshake. . | Change c) to be "When using PSK authentication the PCP's Authenticator or the STA's Supplicant initiates SAE authentication prior to association. When using IEEE 802.1X authentication, the PCP's Authenticator initiates EAP authentication to the STA's Supplicant after association. The EAP method used by IEEE Std 802.1X-2004 shall support mutual authentication, as the STA needs assurance that the AP/PCP is a legitimate AP/PCP and the AP/PCP needs assurance of the legitimacy of the STA." |  | O | MAC | Security | Dan, Yong
117 | Harkins, Dan | Aruba Networks | 8.4.1.2.1 | 131 | 10-13 | TR | Mention what happens when a PSK is used. | Change d) to "The last step is key management. When using SAE authentication with a PSK the SAE protocol establishes cryptographic keys on both the AP/PCP and STA. When using IEEE 802.1X-2004, the authentication process creates cryptographic keys shared between the IEEE 802.1X AS and the STA and the AS then transfers these keys to the AP/PCP. In either case, the result is a shared key between the AP/PCP and STA and that key is used with one of the key confirmation handshakes, e.g. the 4-Way Handshake or FT 4-Way Handshake, to complete security association establishment." |  | O | MAC | Security | Dan, Yong
118 | Harkins, Dan | Aruba Networks | 8.4.6 | 135 | 3-7 | TR | SAE is an RSN protocol that is suitable for use in an ESS. Specify how to use SAE in a PSS. | Mention that SAE authentication shall be used when authenticating with a PSK. This is done using 802.11 authentication frames and once that is done a 4-Way HS can be performed. |  | O | MAC | Security | Dan, Yong
119 | Harkins, Dan | Aruba Networks | 8.4.7 | 136 | 11-19 | ER | Run on! "if an initiating STA blah…and blah…and blah, in which case the initiating STA shall blah". | replace "in which case" with "then" on lines 14 and 18. |  | A | MAC | Security |  | N/A | I
120 | Harkins, Dan | Aruba Networks | 8.4.7 | 136 | 11-19 | TR | There seems to be some confusion about the 802.1X state machine here. A Supplicant optionally sends an EAPOL-Start message. It's not required. And the purpose of it is to reset the Authenticator's state machine and have it start over. It doesn't mean "authenticate me". The "authenticate me" message is "link up", which in 802.11 means association. In this parargraph there's an "initiating STA" that both seems to be receiving and sending an EAPOL-Start message. What is this STA in terms of 802.1X? A Supplicant? An Authenticator? | clean up the behavior and make it in accordance with IEEE 802.1X-2004. Explain how each side can be sending and receiving EAPOL-Start and EAP-Requests and where EAP is terminated between these two STAs. On the other hand, a network access protocol (one side protects access to a resource, the other asks to get access to that resource) is not really the right tool for this job. Better to use something like SAE and AMPE from the 11s draft. |  | O | MAC | Security | Dan, Yong
121 | Harkins, Dan | Aruba Networks | 8.4.7 | 137 | 13-33 | TR | It's a really bad idea to advertise a PSKID based directly on the PSK in a beacon or probe response. As it stands, the 4-Way HS when used with a PSK is susceptible to passive attack, but an attacker has to see 4-Way HS to do the attack. If you add a PSKID into a beacon then an attacker just has to snarf the beacon to be able to determine the PSK. | get rid of the PSKID concept. Or if there is some absolutely-gotta-have-this reason then make a PSKID that is not based on the PSK. |  | O | MAC | Security | Dan, Yong
122 | Harkins, Dan | Aruba Networks | 8.4.7 | 137 | 23-33 | TR | Don't use a PSK directly in the 4-Way HS. This is widely known to be insecure and tools are easily downloadable from the Internet to crack the PSK. It is even possible to use a service-- sniff the 4-Way HS, send the frames off to the site, get back the PSK-- to crack the PSK. It is better to use a protocol that is resistant to passive attack, active attack, and dictionary attack. Such a protocol is SAE and it's being added to the standard via TGs (which should finish before TGad does and therefore TGad can refer to SAE easily). | Replace this text with a description on using SAE followed by AMPE. Both of these protocols are true peer-to-peer protocols so there is no need to have a discriminator (higher MAC address) to decide whether to reply or drop a frame. |  | O | MAC | Security | Dan, Yong
123 | Hart, Brian | Cisco Systems | 3.43 | 24 | 4 | TR | Downlink is a well defined term in the industry. This redef changes it. Also a) Destination STA cannot be a source - is responder STA meant? Ditto Source STA cannot be a destination - is initiator meant? Also this introduces a client-centric bias: the nominal STA is assumed to be a client not an AP | Change "from a Destination STA to a Source STA" to "from a non-AP Destination STA to a non-AP Source STA". |  | A | MAC | General | Carlos | 2 | I
124 | Hart, Brian | Cisco Systems | 3.43 | 24 | 7 | TR | Uplink is a well defined term in the industry. This redef dangerously overloads it and introduces a client-centric bias: the nominal STA is assumed to be a client not an AP | Change "from a Destination STA to a Source STA" to "from a non-AP Destination STA to a non-AP Source STA". |  | A | MAC | General | Carlos | 2 | I
125 | Hart, Brian | Cisco Systems | 3.200 | 24 | 35 | ER | "DS is not available" is unclear. Do you mean "not allowed" or "not present" | Change to "present" |  | A | MAC | General |  | N/A | I
126 | Hart, Brian | Cisco Systems | 3.203 | 25 | 1 | ER | antenna -> Antenna | Fix |  | A | MAC | General |  | N/A | I
127 | Hart, Brian | Cisco Systems | 3.205 | 25 | 6 | TR | The name "Spatial Frequency Sharing" is misleading. It implies a mixture of [spatial reuse or SDMA] + [frequency reuse or OFDMA or frequency-hopping/switching] yet the definition is just spatial reuse on one frequency channel. Also Spatial appears to modify frequency when it really modifies sharing. | 1) Change it to Spatial Sharing 2) Fix the definition 3.206 to remove channels | 1) Do (1) as noted 2) Remove "channels of operation," from the 3.206 and 3.207 definition | A | MAC | General | Carlos | 2 | I
128 | Hart, Brian | Cisco Systems | 3.206 | 25 | 9 | ER | Spatial appears to modify frequency when it really modifies sharing. | 1) Change it to Spatial Sharing 2) Fix the definition 3.206 to remove channels | Resolve as in CID127 | A | MAC | General |  | N/A | I
129 | Hart, Brian | Cisco Systems | 3.208 | 25 | 17 | TR | Definitions for LB and HB omit reference to 3.65 GHz, and do not scale to <1GHz, TVWS and THz. | More generally, define an Omni Band, OmnB (or PHY, OmnP) and a Directional Band, DirB (or PHY, DirB). Ditto, allow an DirB BSS and PBSS (3.216 and second 3.216) | EDITOR NOTE 1 - Implement this AFTER implementing CID210 1) Insert definitions: 1.1) "OBand: any frequency band a STA is allowed to operate and the Channel starting frequency, as defined in Annex J, is below 6 GHz." 1.2) "DBand: any frequency band a STA is allowed to operate and the Channel starting frequency, as defined in Annex J, is above 50 GHz." 2) Throughout spec, replace occurences of "HB, LB" with "OBand" and "UB" with "DBand" 3) Remove the definitions of LB, HB, and UB | C | MAC | General | Carlos | 2 | I
130 | Hart, Brian | Cisco Systems | 3.211 | 25 | 23 | ER | direct -> a direct | Fix |  | C | MAC | General |  | N/A | I
131 | Hart, Brian | Cisco Systems | 3.212 | 25 | 26 | ER | FST session transfer means fast sesssion transfer session transfer | FST -> Fast |  | A | MAC | General |  | N/A | I
132 | Hart, Brian | Cisco Systems | 3.212 | 25 | 27 | ER | frequency band | frequency band(s) |  | A | MAC | General |  | N/A | I
133 | Hart, Brian | Cisco Systems | 3.216 | 25 | 37 | ER | Two 3.216's | Renumber | Removed all numbering | C | MAC | General |  | N/A | I
134 | Hart, Brian | Cisco Systems | 4 | 26 | 1 | ER | BRP | Add Protocol |  | A | MAC | General |  | N/A | I
135 | Hart, Brian | Cisco Systems | 4 | 26 | 1 | ER | dBi - the definition is wrong and is anyway inherited from the standard IEEE definitions | Delete dBi |  | A | MAC | General |  | N/A | I
136 | Hart, Brian | Cisco Systems | 5.2 | 27 | 8 | TR | Rather than invalidating the one mental model ("drive-by shooting"), also suggest a new mental model. | Replace the sentence by: "In the UB, it is useful to think of a cone to represent the coverage area of a transmission from one member STA to another." |  | A | MAC | General | Carlos | 2 | I
137 | Hart, Brian | Cisco Systems | 5.2.10 | 28 | 13 | ER | "common preamble; the use of Golay sequences" seems to separate the two things into different topics when they are intimately related | e.g. change to "common preamble making use of Golay sequences" |  | A | MAC | General |  | N/A | I
138 | Hart, Brian | Cisco Systems | 5.3 | 28 | 27 | TR | "can" is very vague, yet 5.3.2 seems quite specific. Also DSS is singular. | 1) In L23: "can also be" -> "is also" 2) in L29: "can be available" -> "are available" | 1) In L27: "can also be" -> "is also" 2) in L33: "can be available" -> "are available" | C | MAC | General | Carlos | 2 | I
139 | Hart, Brian | Cisco Systems | 5.6 | 29 | 30 | TR | Mostly in the spec, beacon and mmwave beacon are treated as disjoint entities. And this makes some sense since the alternative is a bit messy: redefine the standard Beacon to be the Basic Beacon, then redefine Beacon = Basic Beacon or mmWave Beacon. And this may prove to be a necessary evolution. But, perservering with the current disjoint rendering, here "An important difference between the IBSS and the PBSS is that within the PBSS only a single STA, namely the PCP, is responsible for beacon frame transmission." the two are blurred: a PCP does transmit beacon frames | Rewrite: e.g. "An important difference between the IBSS and the PBSS is that within the PBSS Beacons are not transmitted and instead only a single STA, namely the PCP, is responsible for mmWave Beacon frame transmission." |  | A | MAC | General | Carlos | 2 | I
140 | Hart, Brian | Cisco Systems | 7.1.2 | 31 | 24 | ER | The Frame Body -> A Frame Body. | Fix |  | A | MAC | Frame formats |  | N/A | I
141 | Hart, Brian | Cisco Systems | 7.1.2 | 31 | 24 | TR | "9000 octets … is permitted." looks like a normative requirement. | Needs a shall in clause 9/11, preferably with a reference from here to there. Clause 21 doesn't mention 9000 and anyway is the wrong place since e.g. security encap is extra. | 802.11-10/947r1 | C | MAC | Frame formats | Solomon |  | I
142 | Hart, Brian | Cisco Systems | 7.1.3.5.2 | 34 | 16 | ER | "HC/mSTA" uses "/" to denote "or". This usage is very rare in 802.11, and "/" is more often used to concatencate subfield names to make a field name. Moreover, it can lead to incomplete thinking such as "non-AP/non-PCP". The "/" should generally should be avoided as a shorthand for "or". | Replace "/" with "or" where appropriate. Note that in some cases the use of "/" is actually incorrect. One example is "non-AP/non-PCP" when usually "non-AP/PCP" or "non-AP-nor-PCP" or "non-AP, non-PCP STA" is intended. |  | A | MAC | Frame formats |  | N/A | I
143 | Hart, Brian | Cisco Systems | 7.1.3.5.8 | 34 | 20 | TR | "… one of two … format may be present … The specific …format is negotiated prior to use" seems to be a dangerous first for 802.11. Every other frame in 802.11 completely describes itself (except NDP, but there the motivation is clear). | Define a bitfield called "A-MSDU Type" in the QoS Control field for this purpose. |  | A | MAC | Frame formats | Carlos | 2 | I
144 | Hart, Brian | Cisco Systems | 7.2.1.2 | 35 | 7 | TR | Seems to be a normative requirement. It is good policy to provide a reference to the shall/may in clause 9/11. Now 9.2.5.7 is the right place for such a normative statement but again that is non-normative language | Include a reference to "(11.3.3)" |  | A | MAC | Frame formats | Carlos | 2 | I
145 | Hart, Brian | Cisco Systems | 7.2.1.8.1 | 35 | 31 | ER | "Replace" is a powerful yet dangerous editing instruction, particularly with multiple amendments, especially 11ac, working on similar sections. | As far as possible, replace "Replace" editor instructions with "change" instructions, throughput the draft |  | A | MAC | Frame formats |  | N/A | I
146 | Hart, Brian | Cisco Systems | 7.2.1.11 | 37 | 20 | ER | "When sent in response to a Poll frame, the Duration field …" -> "When sent in response to a Poll frame, the Duration field in the SPR frame …" | Fix |  | A | MAC | Frame formats |  | N/A | I
147 | Hart, Brian | Cisco Systems | 7.2.1.12 | 38 | 3 | ER | "unicast", "multicast/broadcast" are deprecated in favor of "individually addressed" and "group addressed" | Fix, here and everywhere in the draft (e.g. 9.6.0i, 9.23.3). |  | A | MAC | Frame formats |  | N/A | I
148 | Hart, Brian | Cisco Systems | 7.2.1.12 | 38 | 4 | ER | "remaining grant frame" -> "remaining grant frame(s)" | Fix |  | A | MAC | Frame formats |  | N/A | I
149 | Hart, Brian | Cisco Systems | 7.2.1.12 | 38 | 4 | ER | "related IFS" is very vague | Include a reference to "(9.2.3)" here and elsewhere where "appropriate IFS" is used |  | A | MAC | Frame formats |  | N/A | I
150 | Hart, Brian | Cisco Systems | 7.2.1.14 | 39 | 7 | ER | Replace mmWaveDTS by TXTIME(mmWaveDTS) | Fix. Ditto apply TXTIME to P39L22, "mmWaveCFEnd" | Do the same elsewhere | A | MAC | Frame formats |  | N/A | I
151 | Hart, Brian | Cisco Systems | 7.2.1.16 | 40 | 5 | ER | "with" -> that has the". Also it would be clearer to replace "or the end of the current" -> "or until the end of the current" | Fix |  | A | MAC | Frame formats |  | N/A | I
152 | Hart, Brian | Cisco Systems | 7.2.1.18 | 41 | 7 | ER | Typo - "immediatelly" | Fix |  | A | MAC | Frame formats |  | N/A | I
153 | Hart, Brian | Cisco Systems | 7.2.2.1 | 41 | 27 | ER | Seems to be too many underlinings here wrt 11mb. Only the 5th and 7th columns, second row are changed | Fix | Check in 11mb | A | MAC | Frame formats |  | N/A | I
154 | Hart, Brian | Cisco Systems | 7.2.2.1 | 42 | 3 | ER | "Particpates" is used with special meaning that has not previously been introduced | Add reference to 11.3.3 where "particpiates" is defined. |  | A | MAC | Frame formats |  | N/A | I
155 | Hart, Brian | Cisco Systems | 7.2.2.2 | 42 | 30 | TR | "Modify" is not an editing term, and the proposed modification is very vague. | 1) Change from "modify" to "change" 2) Take Note from TGmb draft and include precise size of A-MSDU for mSTAs |  | A | MAC | Frame formats | Carlos | 2 | I
156 | Hart, Brian | Cisco Systems | 7.2.3.1 | 43 | 11 | TR | dot11MultibandSupportEnabled is missing from Annex D | Add to Annex D. Search draft for all dot11 variables and insert them into Annex D. |  | O | MAC | Frame formats | Daniel
157 | Hart, Brian | Cisco Systems | 7.2.4.1 | 45 | 8 | TR | Mostly in the spec, beacon and mmwave beacon are treated as disjoint entities. And this makes some sense since the alternative is a bit messy: redefine the standard Beacon to be the Basic Beacon, then redefine Beacon = Basic Beacon or mmWave Beacon. And this may prove to be a necessary evolution. But, perservering with the current disjoint rendering, here mmWave Beacon is described as a subset of the standard beacon "In addition to its function as a Beacon ...". | Replace "its function as a Beacon" by "supporting functions such as network synchronization (11.1)" |  | A | MAC | Frame formats | Carlos | 2 | I
158 | Hart, Brian | Cisco Systems | 7.2.4.1 | 45 | 19 | TR | Timestamp has always been placed first in the the frame, and there seems to be no good reason to change it. | Place the Timestamp field first in the frame. Also change the order the fields are defined below the table |  | A | MAC | Frame formats | Carlos | 2 | I
159 | Hart, Brian | Cisco Systems | 7.2.4.1 | 45 | 19 | TR | mmWave use cases are strongly video related, which typically operate at 60/120 Hz (16.66/8.333 ms). Audio, operating with 10/20/30 ms packet intervals, is also very interesting. These flows would be natural users of a periodic SP. But with a beacon interval in TU (1024us), the periodic SP will regularly collide with the TBTT. This makes the periodic SP more difficult to use, and introduces jitter in the flow. | For 60 GHz, make the BI a multiple of 1ms. Then a BI of say 100 or 150ms is possible. 100 ms nicely addresses 8.333/10/16.666/20 ms and 30 ms can be scheduled with a 5ms offset to easily avoid the TBTT too. | 10/983r0 | R | MAC | Frame formats | Solomon, Carlos, Brian |  | N/A
160 | Hart, Brian | Cisco Systems | 7.2.4.1 | 46 | 1 | TR | "Last -1" yet where is Last? | Insert a "Last" row for Vendor Specific Ies. 1) and do the same as in Beacon frame from 802.11 (see Table 7-8 of 11mb) 2) There are other places where the same change is needed (e.g., Announce, FST Setup, and a few more). Search for "Last - 1" and make the same changes |  | A | MAC | Frame formats | Carlos | 2 | I
161 | Hart, Brian | Cisco Systems | 7.2.4.1 | 46 | 23 | ER | "per each sector" is a tautology. Change to "per sector". | Fix, and search for other places |  | A | MAC | Frame formats |  | N/A | I
162 | Hart, Brian | Cisco Systems | 7.2.4.1 | 47 | 13 | ER | Typo "antenna- in" | Fix |  | A | MAC | Frame formats |  | N/A | I
163 | Hart, Brian | Cisco Systems | 7.2.4.1 | 47 | 17 | ER | "ignored when transmitted …". The style is to use "Reserved" instead of "ignored" | Search and replace examples of "ignored" by "Reserved". Examples are present in P40L2, 7.3.2.105, 7.3.2.109 (multiple), 7.3a.1, 7.3a.5 and so forth |  | A | MAC | Frame formats |  | N/A | I
164 | Hart, Brian | Cisco Systems | 7.2.4.1 | 47 | 20 | ER | Capability fields (and IEs) typically do not change per association, yet "CBP only" can change BI to BI. | Rename mmWave Capability e.g. to mmWave Parameters. Search and replace this throughout the spec. Only do it when referring to the field, and NOT the element |  | A | MAC | Frame formats |  | N/A | I
165 | Hart, Brian | Cisco Systems | 7.2.4.1 | 47 | 28 | ER | Typo - the the | Fix |  | A | MAC | Frame formats |  | N/A | I
166 | Hart, Brian | Cisco Systems | 7.2.4.1 | 48 | 16 | ER | "maximum .. that participate" -> "maximum … that can participate" | Fix |  | A | MAC | Frame formats |  | N/A | I
167 | Hart, Brian | Cisco Systems | 7.2.4.1 | 48 | 19 | ER | "between the start of Beacon SPs" is ambiguous | Change to "between the start of adjacent Beacon SPs" |  | A | MAC | Frame formats |  | N/A | I
168 | Hart, Brian | Cisco Systems | 7.3.1.9 | 49 | 1 | ER | These Status codes should be assigned by the ANA | Carefully replace by <ANA> since the status codes are used throughout the spec. 2) Replace the status codes by "<ANA> + 1", "<ANA"+2>", etc. 3) Search the spec for the status codes, and replace with the appropriate ANA code. | Since the status codes are used in various places in the spec, propose to do this when the spec is close to sponsor ballot (which is when ANA numbers are requested). The Editor will ensure this is taken care of. | R | MAC | Frame formats | Carlos | N/A | N/A
169 | Hart, Brian | Cisco Systems | 7.3.2 | 49 | 20 | TR | Given that we are operating in a whole new band, and leaving benefits on the table (SU-MIMO, MU-MIMO, wider bandwidths, etc), what happens if we discover in the next 60 GHz PHY amendment that a new field or subelement is required? | Indicate which of these are extensible via future fields or subelements | Insert a column at the far right of table 7-26 with a heading of "Extensible". In this column, insert "yes" for the following rows: "Wakeup Schedule, Next mmWave AT, mmWave Capabilities, mmWave Operation, mmWave BSS Parameter Change, mmWave Beam refinement, Awake Window, ADDBA extension, PCP Handover, Link Margin, Session Transition, Dynamic Tone Pairing Report" | A | MAC | Frame formats | Solomon | 4 | I
170 | Hart, Brian | Cisco Systems | 7.3.2.21.12 | 51 | 20 | ER | "BcastID" used but this is never defined. | Replace "BcastID" by "broadcast AID" throughout the spec |  | A | MAC | Frame formats |  | N/A | I
171 | Hart, Brian | Cisco Systems | 7.3.2.30 | 52 | 31 | ER | "it" refers back to value not STA | it => the STA | Cannot find this in the mentioned page and line numbers | R | MAC | Frame formats |  | N/A | N/A
172 | Hart, Brian | Cisco Systems | 7.3.2.30 | 59 | 30 | TR | "HC/non-AP STA". The insertion/allowance of "non-AP STA" needs to be limited to 60GHz | 1) Replace "STA" with "mSTA". 2) Do the same in P50L34, and then remove "in UB" | 1) Replace "STA" with "mSTA". 2) Do the same in P59L25, and then remove "in UB" | C | MAC | Frame formats | Carlos | 2 | I
173 | Hart, Brian | Cisco Systems | 7.3.2.30 | 60 | 25 | ER | "It" refers to the wrong noun , 4x in this para | Insert the correct noun, 4x | "it" is referring to the field, the same way as it is done in the baseline text | R | MAC | Frame formats |  | N/A | N/A
174 | Hart, Brian | Cisco Systems | 7.3.2.30 | 61 | 1 | TR | Is this PER a desired, offered, required, or guaranteed PER? From P52L16, it seems to be "expected". | Write "an expected PER", 3x, including Table 8. |  | A | MAC | Frame formats | Carlos | 2 | I
175 | Hart, Brian | Cisco Systems | 7.3.2.30 | 61 | 11 | TR | "may" sounds like normative language. 11mb has gone to great lengths to remove normative language from clause 7, and this does not help. | Search clause 7 for shall and may, and find a home for this normative material in clauses 9 or 11. Also, related language such as "must be", "required", etc | 10/999r0 | A | MAC | Frame formats | Carlos |  | I
176 | Hart, Brian | Cisco Systems | 7.3.2.30 | 61 | 13 | ER | "and contains a value that is a A-MSDU subframe structure" is incorrect. | Change to "and contains a value that indicates the A-MSDU subframe structure" |  | A | MAC | Frame formats |  | N/A | I
177 | Hart, Brian | Cisco Systems | 7.3.2.30 | 61 | 17 | TR | "SP" singular. Is indeed just one SP meant, or a sequence of SPs (e.g. a periodic SP). | Replace by "SP(s)" |  | A | MAC | Frame formats | Carlos | 2 | I
178 | Hart, Brian | Cisco Systems | 7.3.2.30 | 60 | 7 | ER | This language is too general: the non-AP source and a non-AP destination STAs could be two different STAs | Convert to "A non-AP STA as a Source … and at the same time the non-AP STA as a Destination …" |  | A | MAC | Frame formats |  | N/A | I
179 | Hart, Brian | Cisco Systems | 7.3.2.31 | 61 | 26 | ER | This reads like two back-to-back inconsistent statements | Insert an "except that" or similar |  | A | MAC | Frame formats |  | N/A | I
180 | Hart, Brian | Cisco Systems | 7.3.2.46 | 61 | 36 | ER | "singular or singular" is still singular. | frames -> frame |  | A | MAC | Frame formats |  | N/A | I
181 | Hart, Brian | Cisco Systems | 7.3.2.71 | 62 | 21 | TR | Better to have fixed fields first, then IEs | 1) Swap the mmWave BSS Control field and the non-TX mmWave field. 2) Include a paragraph as follows: "The Non-transmitted BSSID mmWave Capability element field and the mmWave BSS Control field are present in this element only when the element is transmitted in the UB, and are not present otherwise. When transmitted in the UB, the Non-transmitted BSSID Capability field is reserved." |  | A | MAC | Frame formats | Carlos | 2 | I
182 | Hart, Brian | Cisco Systems | 7.3.2.71 | 62 | 24 | TR | Don't delete 2 | Replace the text with "The value of Length field is 2 when transmitted in the OBand and is 16 when transmitted in the DBand" |  | A | MAC | Frame formats | Carlos | 2 | I
183 | Hart, Brian | Cisco Systems | 7.3.2.71 | 62 | 27 | TR | Text is completely different than the diagram | Harmonize. E.g. Indicate that the new mmWave fields/elements are only present at 60GHz, and the Non-TX BSSID capability field is reserved. | Resolve as in CID181 and CID182 | A | MAC | Frame formats | Carlos | 2 | I
184 | Hart, Brian | Cisco Systems | 7.3.2.91.1 | 66 | 1 | ER | "0. … Otherwise, the value of this field is at least equal to 17 | Better would be "0 …. Values 1-16 of this field are reserved". Ditto 2x more in the section |  | A | MAC | Frame formats |  | N/A | I
185 | Hart, Brian | Cisco Systems | 7.3.2.91.1 | 66 | 18 | TR | It took me a long time to parse: "If this field is zero, MCS sets with 13/16 code rate specified in Table 60 and Table 63 are not supported regardless of the value in Maximum SC/OFDM Tx/Rx MCS subfields". I think "sets" is used confusingly as a noun not a verb, yet "sets" is not used in relationship to Table 60/63. | Replace "MCS sets" by MCSs |  | A | MAC | Frame formats | Carlos | 2 | I
186 | Hart, Brian | Cisco Systems | 7.3.2.91.1 | 66 | 22 | ER | DTP acronym not defined | Add to section 4 |  | A | MAC | Frame formats |  | N/A | I
187 | Hart, Brian | Cisco Systems | 7.3.2.92 | 68 | 3 | TR | "overrides" is unbounded. | Insert "While associated with a PCP/AP," before "A STA overrides". Fix 7x in this section |  | A | MAC | Frame formats | Carlos | 2 | I
188 | Hart, Brian | Cisco Systems | 7.3.2.92 | 68 | 16 | TR | "upper bound on the duration of time that the PCP/AP expects" is an upper bound on a fixed number and so is not sensible. | Replace "upper bound on the duration" by "amount" |  | A | MAC | Frame formats | Carlos | 2 | I
189 | Hart, Brian | Cisco Systems | 7.3.2.92 | 68 | 21 | TR | "and/or" | Delete "/or" |  | A | MAC | Frame formats | Carlos | 2 | I
190 | Hart, Brian | Cisco Systems | 7.3.2.92 | 68 | 21 | ER | GP is an undefined acronym | Define in section 4 | It is already defined | R | MAC | Frame formats |  | N/A | N/A
191 | Hart, Brian | Cisco Systems | 7.3.2.92 | 68 | 32 | TR | Normative language belonging in clause 9/11 | Replace "shall" by "does". There is already a rule in 9.23 for this. | In P72L31, replace "shall" by "does" | C | MAC | Frame formats | Carlos | 2 | I
192 | Hart, Brian | Cisco Systems | 7.3.2.94 | 71 | 12 | TR | "TBTTs is an absolute time not a duration. | Replace TBTTs by Beacon Intervals. 2x in this para |  | A | MAC | Frame formats | Carlos | 2 | I
193 | Hart, Brian | Cisco Systems | 7.3.2.94 | 71 | 14 | ER | More powerful to say: "Values that are not powers of 2 are reserved" | Add suggested sentence to end of paragraph. |  | A | MAC | Frame formats |  | N/A | I
194 | Hart, Brian | Cisco Systems | 7.3.2.95 | 71 | 20 | ER | Schedule => Extended Schedule | Fix, and in addition, replace "beacon" by "mmWave Beacon" in L7 | It is L20 instead of L7 | A | MAC | Frame formats |  | N/A | I
195 | Hart, Brian | Cisco Systems | 7.3.2.95 | 71 | 27 | ER | "Octets" needs its own table column | Fix |  | A | MAC | Frame formats |  | N/A | I
196 | Hart, Brian | Cisco Systems | 7.3.2.95 | 72 | 19 | ER | "either or both" | Replace by "at least one of" |  | A | MAC | Frame formats |  | N/A | I
197 | Hart, Brian | Cisco Systems | 7.3.2.95 | 72 | 20 | ER | Ambiguous: "do X if Y and when Z" can mean "do X if (Y and when Z)" or "do X if Y, also do X when Z" | I think the "and" should be an "or" |  | A | MAC | Frame formats |  | N/A | I
198 | Hart, Brian | Cisco Systems | 7.3.2.95 | 72 | 34 | TR | How can a start time cross a boundary? | Replace "BI" by "TBTT" | Replace "confined to within a BI, or can go across BI boundaries" by "specified at a future BI" | C | MAC | Frame formats | Carlos | 2 | I
199 | Hart, Brian | Cisco Systems | 7.3.2.95 | 72 | 34 | TR | An Allocation Block Period may or may not cross BI boundaries (i.e. TBTTs) depending on the Allocation Start time | Delete the sentence. Not needed. | In L41, delete "The Allocation Block Period field can be confined to within a BI or can go across BI boundaries." | C | MAC | Frame formats | Carlos | 2 | I
200 | Hart, Brian | Cisco Systems | 7.3.2.95 | 72 | 43 | TR | Generally it is bad design to have the meaning of a field depend upon a future field | Swap the order of Allocation Block Period and Number of Blocks, and change frame format also |  | A | MAC | Frame formats | Carlos | 2 | I
201 | Hart, Brian | Cisco Systems | 7.3.2.97 | 74 | 2 | TR | Destination STA field is only 8 bits long and refers to an AID not a MAC address. | Replace name of the field "Destination STA" with "Destination AID". Note that the text is already using Destination AID, and so this is actually an error. |  | A | MAC | Frame formats | Carlos | 2 | I
202 | Hart, Brian | Cisco Systems | 7.3.2.97 | 74 | 3 | ER | "Bits" needs its own table column | Fix |  | A | MAC | Frame formats |  | N/A | I
203 | Hart, Brian | Cisco Systems | 7.3.2.97 | 75 | 3 | ER | "are set as follows" | Following 3 paras should be bulleted and indented. |  | A | MAC | Frame formats |  | N/A | I
204 | Hart, Brian | Cisco Systems | 7.3.2.97 | 75 | 16 | ER | Note belongs in clause 9/11 | Move to 11.4.11.1 | Put it at the end of the subclause | A | MAC | Frame formats |  | N/A | I
205 | Hart, Brian | Cisco Systems | 7.3.2.97 | 75 | 23 | ER | "are set as follows" | Following 3 paras should be bulleted and indented. |  | A | MAC | Frame formats |  | N/A | I
206 | Hart, Brian | Cisco Systems | 7.3.2.97 | 75 | 33 | ER | Note belongs in clause 9/11 | Move to 11.4.11.2 | Put it at the end of the subclause | A | MAC | Frame formats |  | N/A | I
207 | Hart, Brian | Cisco Systems | 7.3.2.99 | 76 | 30 | ER | "TRN-T acronym is missing from clause 4 and/or this section | Add |  | A | MAC | Frame formats |  | N/A | I
208 | Hart, Brian | Cisco Systems | 7.3.2.101 | 79 | 7 | TR | Why limit this to band when the protocol can be granular to the regulatory class? | Replace "frequency band" by "frequency band or regulatory class or channel. Ditto 7.3.2.106 | Replace "frequency band" by "frequency band or regulatory class or channel. Do the same in the first para of 7.3.2.106. | C | MAC | Multi-band | Naveen, Carlos | 2 | I
209 | Hart, Brian | Cisco Systems | 7.3.2.101 | 79 | 23 | TR | A STA can be simultaneously value 0,2 and 5. Which should the client pick? | 1) Delete row corresponding to value==0 and renumber accordingly. 2) Insert the following after the paragraph: "NOTE - a STA can perform in more than one role in a channel, and the STA Role field identifies the role that is most relevant for the STA for that channel." |  | A | MAC | Multi-band | Naveen, Carlos | 2 | I
210 | Hart, Brian | Cisco Systems | 7.3.2.101 | 80 | 11 | TR | Needs a table. 4-255 needs to be reserved. 3.65 GHz not mentioned. Author should review review 11mb changes. | 1) Band ID can be removed from the spec without any loss of info. 2) Throughout the spec, remove Band ID and replace it, as appropriate, with Regulatory Class and Channel Number. | 1) Create a new subclasue 7.3.1.40 entitled "Band ID field" and move the definition of the Band ID field there. The Band ID field size is 1 octet 1.1) Define a table within this new subclause, and include the following rows: "0-TVWS; 1-Sub-1GHz; 2-2.4GHz; 3-3.6GHz ; 4-5GHz; 5 and beyond-reserved". 2) In P70L18, replace "It is set to 1 for LB, 2 for HB, 3 for UB and the value 0 is reserved" WITH "The Band ID field is defined in 7.3.1.40" 3) The change in (2) needs to be done in other places in the spec, such as 7.3.2.106. Therefore, search for Band ID and update all the definitions to refer to this new subclause. 4.1) At the end of the para in P80L13 insert "This field is set to zero to indicate all regulatory classes within the frequency band specified by the value of the Band ID field." 4.2) In P80L17 insert "This field is set to zero to indicate all channels within the frequency band specified by the value of the Band ID field." 5) In P85L18, insert at the end "If a Multi-band element is present in the frame containing this Session Transition element, the Band ID field refers to the Regulatory Class and Channel Number fields within the Multi-band element provided the value of both of these fields are different than zero." 6) Insert in P280L35 as a new para: "If a Session Transition element and a Multi-band element are present in the same frame and the value of the Regulatory Class and Channel Number fields within the Multi-band element are both different than zero, the value of the Band ID field within the Session Transition element shall be the same as the Band ID field within the Multi-band element." | C | MAC | Multi-band | Naveen, Carlos | 2 | I
211 | Hart, Brian | Cisco Systems | 7.3.2.101 | 80 | 17 | TR | "intends to operate on". But a triband AP is already operating on that band | Replace by "is operating on or intends to operate on" |  | A | MAC | Multi-band | Naveen, Carlos | 2 | I
212 | Hart, Brian | Cisco Systems | 7.3.2.102 | 81 | 32 | ER | "capable to receive" | "capable of receving" |  | A | MAC | Frame formats |  | N/A | I
213 | Hart, Brian | Cisco Systems | 7.3.2.106 | 84 | 11 | ER | TSID is a TID (in the range 8-15) | Rename field to TID, thruout spec |  | A | MAC | Frame formats |  | N/A | I
214 | Hart, Brian | Cisco Systems | 7.3.2.107 | 84 | 36 | TR | What if an AP has multiple radios per band? | 1) Band ID can be removed from the spec without any loss of info. 2) Throughout the spec, remove Band ID and replace it, as appropriate, with Regulatory Class and Channel Number. | Resolved as per CID210 | C | MAC | Multi-band | Naveen, Carlos | 2 | I
215 | Hart, Brian | Cisco Systems | 7.3a.2 | 90 | 30 | ER | "the 7.3.2.95" | "7.3.2.95" |  | A | MAC | Frame formats |  | N/A | I
216 | Hart, Brian | Cisco Systems | 7.3a.5 | 92 | 39 | TR | RSS and TSS acronyms are not defined | Define RSS and ISS in section 4 | Include acronyms RSS and ISS in section 4 | C | MAC | Frame formats | Carlos | 2 | I
217 | Hart, Brian | Cisco Systems | 7.4.2.3 | 96 | 14 | ER | "The TS Info field is present …7.3.2.30" is present in the baseline | Remove underline. Ditto, review the next para which is also marked improperly. | Not all is present. Align with TGmb | C | MAC | Frame formats |  | N/A | I
218 | Hart, Brian | Cisco Systems | 7.4.13.2 | 98 | 3 | ER | Typo "or and" | Fix - "or an" |  | A | MAC | Frame formats |  | N/A | I
219 | Hart, Brian | Cisco Systems | 7.4.13.2 | 98 | 8 | ER | Typo "a much more spectrally efficient access than" | Change to "much more spectrally efficient access than" |  | A | MAC | Frame formats |  | N/A | I
220 | Hart, Brian | Cisco Systems | 7.4.13.2 | 98 | 11 | TR | "Last -1" yet where is Last? | Insert a "Last" row for Vendor Specific Ies. Ditto Table 36, Table 37 | Resolve as per CID160 | C | MAC | Frame formats | Carlos | 2 | I
221 | Hart, Brian | Cisco Systems | 7.4.13.2 | 99 | 5 | ER | "Any number of IEs can be included [without further constraint]… including the Extended Schedule element" is inconsistent with Table 25 that refers specifically to resource and/or capability related Ies. Also, "and/or" is bad style. | 1) Keep "any" 2) In Table 25, last line, remove "resource and/or capability related" |  | A | MAC | Frame formats |  | N/A | I
222 | Hart, Brian | Cisco Systems | 7.4a.1a | 119 | 25 | ER | I can't parse the caption for Table 57. | Include "for a" before "mmWave" |  | A | MAC | Frame formats |  | N/A | I
223 | Hart, Brian | Cisco Systems | 9.1.5 | 146 | 29 | ER | Review for missing articles | Insert |  | A | MAC | General |  | N/A | I
224 | Hart, Brian | Cisco Systems | 9.2 | 147 | 16 | TR | This para seems to be out of place or at least back to front. As well, it seems to be content-free, except for "DCF is modified" | 0) In the last sentece at the para, insert "for operation in the UB as" after "DCF is modified" 1) Move the resulting last sentence to become the first sentence of this paragraph 2) Move this paragraph to before "In the UB" para, and hence put all the UB information together | 0) In the last sentece at the para, insert "for operation in the UB as" after "DCF is modified" 1) Move the resulting last sentence to become the first sentence of this paragraph 2) Move this paragraph to before "In the UB" (L29) para, and hence put all the UB information together | A | MAC | Channel access | Carlos | 2 | I
225 | Hart, Brian | Cisco Systems | 9.2.3.0b | 148 | 24 | TR | Text change is appropriate to 60 GHz but isn't limited to that. | For the RXSS, restrict it to 60GHz. Insert "(9.25)" after "receive sector sweep" | 10/983r0 | C | MAC | Channel access | Brian |  | I
226 | Hart, Brian | Cisco Systems | 9.2.3.0b | 148 | 31 | ER | Current text is ambiguous and could be read that an HT then a mmWave PPDU is allowed | Replace "HT/mmWave PPDUs" by "HT PPDUs, or shall both be mmWave PPDUs" |  | A | MAC | Channel access |  | N/A | I
227 | Hart, Brian | Cisco Systems | 9.2.3.4 | 149 | 5 | ER | Clunky list | Reformat as bulleted list. Also missing underline at P149L10 |  | A | MAC | Channel access |  | N/A | I
228 | Hart, Brian | Cisco Systems | 9.2.5.1 | 150 | 16 | TR | Why? Normally the STA would be decoding a packet and updating its NAV from the Duration/ID field. | insert "and that does not have a non zero value in any of its NAV timers (9.23.10)" after "exchange" | insert the following paragraph below this paragraph "NOTE - the steady state of the antenna configuration may depend on the actual applications the mSTA is involved in. For example, an mSTA that expects transactions with several mSTAs during a CBP configures the receiving antenna to a quasi-omni pattern to be ready to receive transmission from any of the mSTA. An mSTA that expects transactions with a single mSTA (e.g., PCP/AP) may keep its receiving antenna directed to the peer mSTA." | C | MAC | Channel access | Carlos | 2 | I
229 | Hart, Brian | Cisco Systems | 9.2.5.2 | 150 | 33 | TR | Although HCCA is removed, that is not a sufficient reason to remove PIFS. PIFS recovery is used for many purposes as indicated in 9.2.0b.4.4, including CSA, for the AP to start a TXOP, etc | Delete "replace all appearances of the word “DIFS” by “DIFS (PIFS in the UB)”;" |  | A | MAC | Channel access | Carlos | 2 | I
230 | Hart, Brian | Cisco Systems | 9.2.5.2 | 151 | 1 | TR | Topology is incomplete - does not show connectivity of B/D etc. | Include coverage between STAs B and D | Modify figure 9-6a to Include coverage between STAs B and D | A | MAC | Channel access | Sai | 2 | I
231 | Hart, Brian | Cisco Systems | 9.2.5.2 | 151 | 4 | ER | "Sta" | STA x7 |  | A | MAC | Channel access |  | N/A | I
232 | Hart, Brian | Cisco Systems | 9.2.5.2 | 151 | 4 | TR | Diagram confusing contains the fixed duration CWmin. | Change "CWmin" to "CW <= CWmin" | 802.11-10/947r1 | C | MAC | Channel access | Solomon |  | I
233 | Hart, Brian | Cisco Systems | 9.2.5.2 | 151 | 15 | TR | "are in receiving mode … quasi-omni" yet from P126L2 this is only a "may" | Replace "mode with" by "state and happen to have" |  | A | MAC | Channel access | Carlos | 2 | I
234 | Hart, Brian | Cisco Systems | 9.2.5.7 | 153 | 9 | TR | A "shall" is needed that prohibits CTS at 60GHz - and if not here, where? My search couldn't find it | Add a reference in 11.3.3 to the "shall" and if missing, insert it here. Ditto "LB/HB does not TX mmWaveCTS" needs to be a shall |  | Withdrawn | MAC | Channel access | Carlos | N/A | N/A
235 | Hart, Brian | Cisco Systems | 9.4 | 154 | 7 | ER | Check for missing articles. Why are we talking about a MAC here (and elsewhere) when "STA" is more natural/typical. | Fix. Replace MAC by STA here and elsewhere, as appropriate. E.g. 9.15 |  | A | MAC | General |  | N/A | I
236 | Hart, Brian | Cisco Systems | 9.6.0f | 154 | 30 | TR | "may be transmitted" is vague and adds little value, likely because the rules are complicated and are defined elsewhere. | Delete the last sentence. It is anyways described in a later subclause |  | A | MAC | Multi-rate | Carlos | 2 | I
237 | Hart, Brian | Cisco Systems | 9.6.0g | 155 | 6 | ER | "in the Supported" => "in its Supported" | Fix |  | A | MAC | Multi-rate |  | N/A | I
238 | Hart, Brian | Cisco Systems | 9.6.0j | 156 | 16 | ER | SLS not defined as an acronym in clause 4 | Fix. Ditto MID and BC (or provide a reference to that clause) | Define in clause 4 | A | MAC | Multi-rate |  | N/A | I
239 | Hart, Brian | Cisco Systems | 9.7c | 157 | 5 | ER | "shall use format" | "shall use the A-MSDU subframe format"? |  | A | MAC | Aggregation |  | N/A | I
240 | Hart, Brian | Cisco Systems | 9.7d.1 | 157 | 19 | ER | No figure 7-57w (or 7-57x P157L23) | Clarify that figure is present in 11n. | This will be merged with the baseline. So, there is no need to state anythng here | R | MAC | Aggregation |  | N/A | N/A
241 | Hart, Brian | Cisco Systems | 9.9.1.7 | 159 | 34 | ER | Multiple NAV timers is a new concept not previous introduced | Add a forward reference to 9.23.10 |  | A | MAC | Channel access |  | N/A | I
242 | Hart, Brian | Cisco Systems | 9.10.1 | 160 | 5 | TR | "does not support the HT-Delayed Block Ack" looks weak | 1) Replace "does not" by "shall not" 2) Insert the following sentence at the end of the paragraph: ", and shall set the Block Ack Policy subfield within the Block Ack Parameter Set field of the ADDBA Request and Response frames to one." | 1) Replace "does not" by "shall not" 2) In subclause 11.5, the Block Ack policy field can be set to either 0 or 1. So, it cannot be restricted to only 1 as proposed by the commenter. | C | MAC | Aggregation | Carlos | 2 | I
243 | Hart, Brian | Cisco Systems | 9.10.7.2.1 | 160 | 16 | TR | "regular" is an Americanism not widely appreciated elsewhere and "Regular ACK acknowledgement" is not a defined term | Replace "regular" with "normal" | Replace "regular" with "Normal" | C | MAC | Aggregation | Carlos | 2 | I
244 | Hart, Brian | Cisco Systems | 9.10.7.2.1 | 160 | 25 | ER | "This allows" is ambiguous: is it "This choice, of not using Normal Ack frames to reset the timer, allows" or "This Block Ack timeout allows" [i.e. this sentence is just some descriptive text about BA timeout] | Take the last suggestion, using "The Block Ack timeout allows …" |  | A | MAC | Aggregation |  | N/A | I
245 | Hart, Brian | Cisco Systems | 9.15 | 160 | 34 | TR | I can't parse the sentence beginning "In the MAC" | Rewrite as "For a STA that supports …" |  | A | MAC | General | Carlos | 2 | I
246 | Hart, Brian | Cisco Systems | 9.23.3 | 163 | 11 | ER | "Data frame as part of a secure auth exchange" seems like it is supposed to be "as part of an authentication exchange to reach a RSNA security association" or equivalent | Make the change, as indicated, to the security authentication text |  | A | MAC | Channel access |  | N/A | I
247 | Hart, Brian | Cisco Systems | 9.23.3 | 163 | 27 | TR | The AP has to wait longer than PIFS for error recovery? | 1) Replace "aSlotTime + aPHY-RX-START-Delay" with "aCCATime" 2) Do the same in 11.30.1 3) Define "aCCATime; < X usec" in Table 74 | 802.11-10/947r1 | C | MAC | Channel access | Solomon |  | I
248 | Hart, Brian | Cisco Systems | 9.23.3 | 163 | 33 | TR | The "at least one acked frame exchange" requirement seems to be more general than the AT - belongs in a more general section | Move last sentence to end of 9.23 and add the following sentence at the end "This can be used to maintain the beamformed link between the PCP/AP and the non-PCP/non-AP STA, or to maintain the association state of the non-PCP/non-AP STA, or for other purposes." |  | A | MAC | Channel access | Carlos | 4 | I
249 | Hart, Brian | Cisco Systems | 9.23.5 | 164 | 16 | ER | "is changing" => changed, given the rest of the sentence | Fix |  | A | MAC | Channel access |  | N/A | I
250 | Hart, Brian | Cisco Systems | 9.23.6 | 164 | 27 | ER | "any one" | "any" |  | A | MAC | Channel access |  | N/A | I
251 | Hart, Brian | Cisco Systems | 9.23.6 | 164 | 30 | ER | "Announce or beacon" | Replace "in the Announce frame or in the mmWave Beacon frame" BY "in at least one of Announce frame and mmWave Beacon frame" |  | A | MAC | Channel access |  | N/A | I
252 | Hart, Brian | Cisco Systems | 9.23.6.1 | 165 | 17 | TR | 9.24.3 says "The PCP/AP may also create SPs in its BI with the source and destination AID set to 255 to prevent transmissions during specific periods in the BI." which makes sense but this language really belongs in 9.23.6.1 | 1) Copy rule to an appropriate place in 9.23.6.1 2) In the sentence in 9.24.3, change "may also" to "can", and then include a reference to 9.23.6.1 |  | A | MAC | Channel access | Carlos | 4 | I
253 | Hart, Brian | Cisco Systems | 9.23.6.1 | 165 | 18 | TR | "to zero in the ExtSched" => "to zero in an Allocation field in an ExtSched" since multiple alloc fields and extended schedules | 1) Replace "field to zero in the" by "subfield to zero in an Allocation field within an" 2) Make the same change as appropriate throughout this subclause and also in subclause (9.23.6.2 Contention-based period (CBP) allocation) |  | A | MAC | Channel access | Carlos | 4 | I
254 | Hart, Brian | Cisco Systems | 9.23.6.2 | 166 | 11 | ER | broadcast AID => the broadcast AID | Fix, 2x in para |  | A | MAC | Channel access |  | N/A | I
255 | Hart, Brian | Cisco Systems | 9.23.6.2 | 166 | 28 | TR | "Pseudo-static" seems to be used in two inconsistent senses. At P65L1 and P141L46, pseudo static is associated with isochronous sources - e.g. a SP every 20 ms. On P141L32, pseudo static is associated with non-stop CBP - i.e. CSMA-CA for everyone | 1) In 7.3.2.97, delete "The pseudo-static field shall only be set to 1 for an isochronous traffic type." 2) Need to cover the CBP only case. In 9.23.6.3, insert ", or when the CBP only field within the mmWave Capability field of the mmWave Beacon frame is set to one (9.23.6.2)" 3) In 1st para in 9.23.6.3, replace "Extended Schedule element" by "frame". This will cover all cases. 4) In 1st para in 9.23.6.3, start a new paragraph with "A STA can fail ..." 5) In 1st para in 9.23.6.3, replace "SP" by "allocation" | 1) In 7.3.2.97, delete "The pseudo-static field shall only be set to 1 for an isochronous traffic type." 2) Need to cover the CBP only case. In 9.23.6.3, P166L41, insert ", or when the Extended Schedule element is not used if the CBP only field within the mmWave Capability field of the mmWave Beacon frame is set to one (9.23.6.2)" after "set to one" 3) In 1st para in 9.23.6.3, replace "Extended Schedule element" by "frame containing either the Extended Schedule element or the CBP only field set to one". This will cover all cases. 4) In 1st para in 9.23.6.3, start a new paragraph with "A STA can fail ..." | C | MAC | Channel access | Carlos | 4 | I
256 | Hart, Brian | Cisco Systems | 9.23.6.3 | 166 | 41 | TR | Try finding a schedule for 60 Hz video or 20 ms voice when sent at the "same relative offset to TBTT" when BI has units of 1024 us. | In clause 4, modify the following definition: "time unit (TU): A measurement of time equal to 1024 μs for a non-mSTA and equal to 1000 μs for a mSTA." This simplifies the scheduling and requires no changes to the Beacon Interval field definition. | 10/983r0 | R | MAC | Channel access | Solomon, Carlos, Brian |  | N/A
257 | Hart, Brian | Cisco Systems | 9.23.6.4 | 168 | 19 | ER | The engineering way to express ceiling is "the value of x rounded towards positive infinity, with rounding to the nearest multiple of y". | Fix |  | A | MAC | Channel access |  | N/A | I
258 | Hart, Brian | Cisco Systems | 9.23.6.5 | 168 | 23 | ER | To clarify, after "infra BSS", insert "performing spatial sharing" | Clarify | These are different BSSs. So, it has to be spatial sharing - no different than spatial sharing in the base 802.11 | R | MAC | Protected period |  | N/A | N/A
259 | Hart, Brian | Cisco Systems | 9.23.6.5.1 | 169 | 21 | ER | "listening mode" - a preferred convention is for *all* field names, *all* modes etc to have Initital Caps | Search/replace all fieldnames and modes and convert them to initial caps. |  | A | MAC | Protected period |  | N/A | I
260 | Hart, Brian | Cisco Systems | 9.23.6.5.3 | 170 | 41 | ER | "time at which the NAV timer value was captured for placement into the TSCONST Duraiton field" => TSF value at which the NAV event is detected". Otherwise the event b) description at P145L44 is circular. | Fix |  | A | MAC | Protected period |  | N/A | I
261 | Hart, Brian | Cisco Systems | 9.23.6.5.3 | 171 | 18 | ER | Re "implementation dependent and not specified in the spec", in the past, "beyond/outside the scope of this standard" sufficed | Replace with existing template, here and elsewhere |  | A | MAC | Protected period |  | N/A | I
262 | Hart, Brian | Cisco Systems | 9.23.6.6 | 171 | 21 | ER | In many many many cases in this draft, "it" is used incorrectly: e.g. "If STA blah blah to y, then it blah blah". Here "it" refers to y, yet the intent is for "it" to refer to "STA" | Search for each "it" or "its", and verify that it refers to the previous singular noun; if not, replace the "it" with the appropriate noun. See also, but not limited to, 9.23.7 (4x), 9.25.4.3 (1x), 9.25.5.3, 9.25.6, 11.3.3 |  | A | MAC | Channel access |  | N/A | I
263 | Hart, Brian | Cisco Systems | 9.23.6.6 | 171 | 29 | ER | "tune" => "direct" (more common) | Fix |  | A | MAC | Channel access |  | N/A | I
264 | Hart, Brian | Cisco Systems | 9.23.6.6 | 171 | 36 | ER | does this either/or signify xor or "at least one of". I suspect the latter. | Write "at least one of" |  | A | MAC | Channel access |  | N/A | I
265 | Hart, Brian | Cisco Systems | 9.23.6.6 | 171 | 40 | ER | "actions" -> action | Fix |  | A | MAC | Channel access |  | N/A | I
266 | Hart, Brian | Cisco Systems | 9.23.6.6 | 171 | 40 | TR | Rules in this section would bnefit from a final clarification "Otherwise, if none of these conditions apply, no reuse is possible" | Insert | Rules in this section would bnefit from a final clarification "Otherwise, if none of these conditions apply, no time may be reclaimed." | C | MAC | Channel access | Carlos | 4 | I
267 | Hart, Brian | Cisco Systems | 9.23.7.1 | 173 | 24 | TR | "appropriate IFS" need to be defined, e.g. via reference. If there is no single reference, one needs to be created, e.g. here. | Include a reference to "(9.2.3)" here and elsewhere in the spec where this applies |  | A | MAC | Dynamic Alloc | Carlos | 4 | I
268 | Hart, Brian | Cisco Systems | 9.24 | 180 | 8 | TR | "can receive" is not true in many topologies of practical interest. Oftentimes we have AP-client-AP connectivity. | In 9.24 2nd para, insert ", and can also receive the Extended Schedule element indirectly through non-PCP/non-AP STAs (see 9.24.3)" | 1) In L8, replace "element" by "element(s)" 2) In 9.24, at the end of the 2nd para, insert ", and can also receive the Extended Schedule element(s) from another BSS through associated non-PCP/non-AP STAs (see 9.24.3)" | C | MAC | Clustering | Carlos | 4 | I
269 | Hart, Brian | Cisco Systems | 9.24 | 180 | 9 | TR | "cluster members" is not a defined term - does it includeCPCP/APs only, or can non-AP/PCPs be members too? | In 9.24 2nd para, replace "cluster members" by "PCPs/APs that are member of the cluster" | In 9.24 2nd para, replace "cluster members" by "PCPs/APs that are members of the cluster" | C | MAC | Clustering | Carlos | 4 | I
270 | Hart, Brian | Cisco Systems | 9.24.1 | 180 | 40 | TR | There are rules that apply if there is a pre-existing S-PCP/AP but this sentence implies no such rules exist | Insert after "S-PCP/S-AP": ", unless the cluster enabled PCP/AP becomes a member of a cluster as described later in this subclause." | Insert after "S-PCP/S-AP": ", subject to the absence of existing clusters as described below." | C | MAC | Clustering | Carlos | 4 | I
271 | Hart, Brian | Cisco Systems | 9.24.2 | 182 | 3 | TR | It seems like the start of the BT is the better and more intuitive reference - e.g. see vertical bar in fig 79 | Change "end" to "start" |  | A | MAC | Clustering | Carlos | 4 | I
272 | Hart, Brian | Cisco Systems | 9.24.2 | 182 | 14 | ER | "A member PCP or AP" -> "A member PCP or AP of the cluster" | Change |  | A | MAC | Clustering |  | N/A | I
273 | Hart, Brian | Cisco Systems | 9.24.2 | 183 | 7 | ER | "it self" | Fix |  | A | MAC | Clustering |  | N/A | I
274 | Hart, Brian | Cisco Systems | 9.24.3 | 183 | 18 | TR | "Move the BT" needs a reference to 11.1.2.1a | Insert reference |  | A | MAC | Clustering | Carlos | 4 | I
275 | Hart, Brian | Cisco Systems | 9.24.4 | 184 | 10 | ER | "the non-PCP/non-AP STA" => "the device containing the non-PCP/non-AP STA" since the initializing another cochannel BSS is a logically different STA | Fix |  | A | MAC | Clustering |  | N/A | I
276 | Hart, Brian | Cisco Systems | 11.1.1.1 | 230 | 31 | TR | Having read 9, I realise "through each antenna config" signifies something like "number of sectors per quasi antenna pattern at an antenna, repeated over each antenna" but actually "antenna config" is not defined, and the existing language imposes no quasi-omni requirement on the set of antenna configs (and arguably the AWV language introduces an infinitely large set) | Replace "antenna configuration" by "sector" |  | A | MAC | Sync | Carlos | 4 | I
277 | Hart, Brian | Cisco Systems | 11.1.1.1 | 230 | 36 | ER | Incomplete underlining | Fix |  | A | MAC | Sync |  | N/A | I
278 | Hart, Brian | Cisco Systems | 11.1.2.1a | 232 | 33 | TR | Consider "may change the sequence of directions", "sequence shall be pseudo-randomly chosen …" … and fig 108 where the sequence is just a cyclic shift. If this all begins with only a "may" then a "shall" on the "pseudo" doesn't make much sense. And the diagram is just misleading. | 1) Change from "may" to "should". 2) In L33, insert "If the sequence of directions is changed," before "The sequence ..." 3) Update figure 108 to illusrate a more random sequence of directions | 1) Change from "may" to "should". 2) In L36, insert "If the sequence of directions is changed," before "The sequence ..." | C | MAC | Sync | Carlos | 4 | I
279 | Hart, Brian | Cisco Systems | 11.1.2.1b | 233 | 41 | ER | PBBS | "PBSS" |  | A | MAC | Sync |  | N/A | I
280 | Hart, Brian | Cisco Systems | 11.1.3 | 236 | 22 | TR | "beamforming" => "beamform training" (BF can be done at any time to anyone; only BF training requires a process that the std can speak to) | Fix | Insert "training" after "beamforming" | C | MAC | Sync | Carlos | 4 | I
281 | Hart, Brian | Cisco Systems | 11.1.3.2.2 | 238 | 22 | ER | Terminology is not straight "not required to perform active scanning in the UB if the STA intends to perform active scanning by transmitting a mmWave Beacon frame". What then is active scanning! | Delete the paragraph |  | A | MAC | Sync |  | N/A | I
282 | Hart, Brian | Cisco Systems | 11.1.3.2.2 | 238 | 24 | TR | Re "the MLME shall issue an MLME-SCAN.confirm with a ResultCode of NOT_SUPPORTED in response to a MLME SCAN.request received in the UB, and the STA may then perform active scanning in the LB or HB", how will the STA then perform active scanning when it's already sent an error code? | Delete the paragraph |  | A | MAC | Sync | Carlos | 4 | I
283 | Hart, Brian | Cisco Systems | 11.1.3.2.2 | 238 | 26 | TR | Re "In all other cases, the STA proceeds as follows" … "Start generation of mmWave Beacon frames" is back to front. | Delete the paragraph |  | A | MAC | Sync | Carlos | 4 | I
284 | Hong, Seung-Eun | ETRI | 11.4.1 | 257 | 37 | ER | Extended mWave TSPEC | Extended mmWave TSPEC |  | A | MAC | TS |  | N/A | I
285 | Hong, Seung-Eun | ETRI | 11.4.4 | 260 | 8 | ER | non-PCP/AP STA | non-PCP/non-AP STA | Do the same elsewhere | A | MAC | TS |  | N/A | I
286 | Hong, Seung-Eun | ETRI | 9.7c, 11.4.4, 11.4.6 | 157, 260, 26 | 8, 24, 29 | ER | P2P TSPEC and PTP TSPEC are mixed in the current draft specification. | Replace P2P TSPEC with PTP TSPEC. | CID41 | A | MAC | TS |  | N/A | I
287 | Hong, Seung-Eun | ETRI | 9.2.5.2 | 151 | 12-14 | TR | With the example topology depicted in Figure 9-6a, the current draft specification assumes that the antennas of STA A and STA E are directed to each other. I think the assumption need to be justified. | In my opinion, the assumption is valid only under the condition that the RTS/(mmWave)CTS exchange between them was performed beforehand. Thus, please insert the RTS/(mmWave)CTS exchange to the Figure 9-6b and describe the brief explanation in the corresponding paragraph. | 1) This figure is just an example, and does not imply that there is an assumption in the draft 2) There is no requirement to use RTS/CTS before the data exchange. For example, the STAs may have done BF before and may not need to use RTS/CTS. Or else, the STAs may have a single antenna STA. | R | MAC | Channel access | Sai | 8 | N/A
288 | Hong, Seung-Eun | ETRI | 9.2.5.2 | 152 | 16-20 | TR | During the frame transmission from STA A to STA E, STA C transmits an RTS to STA B. In the example topology depicted in Figure 9-6a, STA B and STA E are adjacent, and STA C is next to STA A. In view of STA E, the RTS transmission from STA C causes the severe interference to the frame transmission from STA A, which makes it impossible for STA E to send the ACK frame back to STA A. | We need some means to let STA C know if STA A is sending data. | 10/977r4 | R | MAC | Channel access | Sai |  | N/A
289 | Hong, Seung-Eun | ETRI | 9.2.5.2 | 152 | 11-14, 16- | TR | Accroding to the Figure 9-6b, STA C and STA D transmit an RTS and a DATA, respectively, to STA B, and the RTS and DATA transmissions are overlapped in time. Since the STA B is in receiving mode with the configuration of its receiving antenna arrays set to a quasi-omni antenna pattern, the RTS from STA C and the DATA from STA D are collided in STA B. Nevertheless, STA B sends the ACK to STA D. How is it possible? | Need to be discussed. | 10/977r4 | R | MAC | Channel access | Sai |  | N/A
290 | Hong, Seung-Eun | ETRI | 9.2.5.2 | 152 | 16-20 | TR | According to the the indicated paragraph, STA C retries the RTS transmission following the expiration of a backoff count which is selected from the doubled contention window, because it does not receive the corresponding mmWaveCTS from STA B which is frozen by its CS function. In fact, the backoff due to the deafness unlike collision causes the directional CSMA/CA throughput to be lower. | Need to be discussed. | 10/977r4 | R | MAC | Channel access | Sai |  | N/A
291 | Hong, Seung-Eun | ETRI | 9.2.5.2 | 152 | 11-20 | TR | According to the indicated paragraphs and Figure 9-6b, STA B does not respond to the RTS from STA C but respond the DATA from STA D. Although the CS at STA B is busy when STA B receives the DATA from STA D, STA B decides that SFS is possible. What is the basis that STA B can discriminate between two cases? In my opinion, the basis may be the direction of NAV at STA B. In other words, the direction of NAV (which is set by the frame from STA A to STA E) is not the same as the direction of the DATA from STA D to STA B. On the other hand, the direction of NAV is the same as the direction of the RTS from STA C to STA B. If it is right, our draft should specify some means to describe the directions. | Need to be discussed. | 10/977r4 | R | MAC | Channel access | Sai |  | N/A
292 | Hong, Seung-Eun | ETRI | 7.3.2.22.11 | 56 | 5-7 | TR | The Measurement for Time Block fields are set to the ANIPI or average RSNI value. The current draft does not describe how to encode these values in 1 byte field. | Please specify how to encode the ANIPI or average RSNI value. |  | O | MAC | Spatial reuse | Thomas, Assaf
293 | Jain, Avinash | Qualcomm Inc. | 11.1.1.1 | 230 | 16 | TR | "The AP and the PCP shall initialize its TSF timer independently of any simultaneously started APs and PCPs.." is not true when AP/PCP is part of the cluster | Change it to: "The AP and the PCP shall initialize its TSF timer independently of any simultaneously started APs and PCPs, when simultaneously started AP or PCP is not part of the same cluster, …. When AP/PCP is part of cluster, it should follow the rules of Section 9.24 in determining its TSF timer." | 1) Beacon transmission rules are different than TSF initialization. Subclause 9.24 describes how PCPs/Aps send beacons in the cluster, but initialization of the TSF timer in itself is another issue 2) The sentence in question defines the behavior for starting the TSF in the case of "simultaneously started APs and PCPs", and so do not apply to 9.24 where it is assumed that the S-PCP/S-AP is already started. | R | MAC | Sync | Carlos | 4 | N/A
294 | Jain, Avinash | Qualcomm Inc. | 9.2.11 | 153 | 42-43 | ER | “..the node may first transmit a CTS (mmWave CTS in a UB) with RA field equal to its ….” | Remove “if operating in a HB or LB ……” | CTS is only transmitted in LB/HB, and so this qualification is required. | R | MAC | Channel access |  | N/A | N/A
295 | Jain, Avinash | Qualcomm Inc. | 9.6.0a | 154 | 16-17 | ER | “Otherwise the frame shall be transmitted using a rate that is in accordance with rules defined in 9.6.0d and 9.6.0e when the STA is not an mSTA operating in the UB.” | Otherwise the frame shall be transmitted using a rate that is in accordance with rules defined in 9.6.0d and 9.6.0e when the STA operates in LB or HB. |  | A | MAC | Multi-rate |  | N/A | I
296 | Jain, Avinash | Qualcomm Inc. | 9.6.0f | 154 |  | ER | frequent use of “mmWave Control modulation class” | Define suitable accronym | Propose to leave it as is, since this repeated use only applies to this subclause and, in fact, makes the text clearer. | R | MAC | Multi-rate |  | N/A | N/A
297 | Jain, Avinash | Qualcomm Inc. | 9.9.1.5 | 159 | 5 | ER | "except that no backoff slots for EDCA occur during the BT, the A-BFT, the AT and non-CBP portions of the DTT." | "In a UB no backoff slots for EDCA occur during the BT, the A-BFT, the AT and non-CBP portions of the DTT." | Insert "in the Dband" after "except" | C | MAC | Channel access |  | N/A | I
298 | Jain, Avinash | Qualcomm Inc. | 9.10.7.2.1 | 160 | 16 | ER |  | Replace “regular ACK” with ACK | Replace "regular" with "normal", since this is used in 802.11 spec | C | MAC | Aggregation |  | N/A | I
299 | Jain, Avinash | Qualcomm Inc. | 9.23 | 161 | 9 | ER | Tedious to read “non-PCP STA that a non-AP STA” in all sentences | Replace with suitable terminology, consistent with the rest of the spec. | 1) This is actually the most correct way of stating this. It makes the sentence completely non-ambiguious. 2) Throughout the spec, use a single terminology that is non-ambiguious | C | MAC | Channel access |  | N/A | I
300 | Jain, Avinash | Qualcomm Inc. | 9.23.1 | 161 | 22 | TR | Not all BI contain a BT | Clarify how the start and end of such BI is defined | 1) This is described in 11.1. In a nutshell, the timestamp allows every STA to know TBTT 2) In BIs where there is no BT, there is always an AT | R | MAC | Channel access | Carlos | 4 | N/A
301 | Jain, Avinash | Qualcomm Inc. | 9.23.5 | 164 | 14 | ER | “A STA with multiple antennas within CBPs should use only one antenna in its frame transmission, CCA and frame reception.” -- Why is it necessary to specify the number of antennas to be used? Definition of antenna may be implementation dependent. | Sufficient to state that the area covered during CCA include the coverage area of the antenna pattern used for transmission. | 1) The draft defines the term antenna in clause 3. 2) Given (1) above, the sentence makes sense since it it is specific to the multi-antenna case | R | MAC | Channel access |  | N/A | N/A
302 | Jain, Avinash | Qualcomm Inc. | 9.23.5 | 164 (and thr | 8 | ER | Accronym SLS not defined in the acronym list. Acronyms SS and SLS are used to denote the same function. | For consistency, use only one of two acronyms SS and SLS everywhere in the spec. | 1) Define SLS in clause 4. 2) SS is the name of the frame (not function), while SLS is the procedure. | C | MAC | Channel access |  | N/A | I
303 | Jain, Avinash | Qualcomm Inc. | 9.23.6.1 | 165-166 |  | ER | All paragraphs except last paragraph use STA. Last paragraph uses mSTA. | Use consistent teminology throughout the spec. | Replace mSTA by STA where applicable. Note that, in some cases, it should really be STA since it applies to all types of STAs. | A | MAC | Channel access |  | N/A | I
304 | Jain, Avinash | Qualcomm Inc. | 9.23.6 | 165 | 11 | ER | The term "Listening Mode" is used in multiple places before it is defined. | Definition of listening mode should be moved to Section 3: Definitions. | This is very specific to mmWave access and, in particular, subclause 9.23.6. It is not used anywhere else. | R | MAC | Channel access |  | N/A | N/A
305 | Jain, Avinash | Qualcomm Inc. | 9.23.6.1 | 165 | 20-23 | TR | The type of traffic is not restricted to the specified TC/TS | How does an STA change the type of traffic for TC/TS | 1) The STA does not "change" the TC/TS. The STA can, for example, use the PTP TSPEC to add TS to an SP as described in 11.4.1. 2) Include "(11.4.1)" after "TC or TS" in L23 | C | MAC | Channel access | Carlos | 4 | I
306 | Jain, Avinash | Qualcomm Inc. | 9.23.6.1 | 165 | 25-35 | ER | Two paragraph start with “Except” – making it hard to read. | Change wording. |  | A | MAC | Channel access |  | N/A | I
307 | Jain, Avinash | Qualcomm Inc. | 9.23.6.3 | 167 | 17 | ER | "Submultiple" of BI duration does not make sense | Clarify | It makes sense. See http://www.thefreedictionary.com/submultiple | R | MAC | Channel access |  | N/A | N/A
308 | Jain, Avinash | Qualcomm Inc. | 9.23.6.5.1 | 169 | 4 | TR | STA cannot send RTS if its NAV is nonzero. But can it send data in this case? Is it possible that a third STA transmit during the protected period? | Clarify | This is addressed in P168L26 "The intent of mmWave Protected Period is to minimize such interference by allowing any pair of STAs to protect their SP and thereby limit the transmission of frames during the mmWave Protected period to not more than one pair of a set of potentially interfering pairs of communicating stations." | R | MAC | Protected period | Solomon | 4 | N/A
309 | Jain, Avinash | Qualcomm Inc. | 9.23.6.5.2 | 169 | 11-15 | TR | "… should transmit an additional RTS at the end of every consecutive (aMinListeningTime –aRTSTimeoutTime) during the mmWave Protected Period if the duration of the RTS/mmWaveCTS exchange is not less than the time remaining in the SP." This sentence is unclear and seems wrong. What does "consecutive (aMinListeningTime –aRTSTimeoutTime)" mean? Why should the duration of the RTS/mmWave exchange be greater than the SP remaining time? In fact, the converse seems to be true. | Clarify and justify the need for this. | Modify the text in the paragraph: "In order to maintain STAs that are not aware of the establishment of the mmWave Protected Period because they have begun listening to the medium after the establishment of a mmWave Protected Period, a STA that established a mmWave Protected period should transmit additional RTSs. An additional RTS should be sent at the end of every (aMinListeningTime –aRTSTimeoutTime) interval during the mmWave Protected Period if the duration of the RTS/mmWaveCTS exchange is less than the time remaining in the SP." | C | MAC | Protected period | Solomon | 4 | I
310 | Jain, Avinash | Qualcomm Inc. | 9.23.10 | 179 | 32-36 | TR | Text seems to indicate that a NAV can be reset if an STA does not see any medium activity after the NAV was set. | If a STA hears the CTS, it may not hear the subsequent packet and yet it is allowed to reset the NAV. This can cause collisions, if the STA starts to transmit. Need to clarify/justify this. | 1) In L32 replace "operation" by "as a result of an RTS reception" | C | MAC | Channel access | Carlos | 4 | I
311 | Jain, Avinash | Qualcomm Inc. | 9.23.6.5.3 | 170 | 21 | TR | It is not clear how sending the interference information during the SP is useful. Is the PCP required to send another SP? What is the connection of this section to the rest of the spec? | clarify and/or add supporting text. Also specify if it is mandatory or optional. | 1) Use of the information by the PCP is implementation specific, as mentioned at end of the subclause. For example, it may be useful to reschedule the SP for particular devices but that is not part of the spec 2) Reporting the interference is not mandatory as it is defined in P170L23, see "may" in the definition | R | MAC | Protected period | Solomon | 4 | N/A
312 | Jain, Avinash | Qualcomm Inc. | 9.23.7 | 172 | 21 | TR | Can the source and destination field of a dynamic allocation be set to anything other than broadcast for a dyanmic allocation servive period | Clarify | 10/977r4 | R | MAC | Dynamic Alloc | Sai |  | N/A
313 | Jain, Avinash | Qualcomm Inc. | 9.23.7 | 172 | 41 | ER | Undefined reference “0” | Define reference | Replace 0 by 9.23.8. See CID18 | A | MAC | Dynamic Alloc |  | N/A | I
314 | Jain, Avinash | Qualcomm Inc. | 9.23.8 | 175 | 16-19 | TR | “If both the source and destination AID fields of a truncatable SP are set to the broadcast AID, except when transmitting a non-PCP/non-AP STA may direct its receive antenna to its PCP/AP for the duration of the truncatable SP that is not dynamically allocated to the non-PCP/non-AP STA.” is not comprehensible. Also, the 3 lines following it are hard to read, too. | Sentence needs to be clarified, and/or broken into more than one sentence. | 10/977r4 | A | MAC | Dynamic Alloc | Sai |  | I
315 | Jain, Avinash | Qualcomm Inc. | 9.24.4 | 184 | 21 | ER | Word "STA" is missing in "If the non-PCP/non-AP does not..." | Add "STA" after "non-PCP/non-AP" |  | A | MAC | Clustering |  | N/A | I
316 | Jain, Avinash | Qualcomm Inc. | 9.25.1.1.1 | 188 | 31 | TR | Reference to the section needed "During a CBP, an initiator may obtain a TXOP with an initiator TXSS if an ISS is required to obtain the TXOP. ": I don't find any discussion in the spec on TXOP obtained with TXSS/RXSS field set. It is not even obvious if SLS can be done in TXOP. | Add section number where details to this are given. (I searched but don't seem to find where a TXOP is obtained with an initiator TXSS.) | 802.11-10/894r1 | C | BF | SLS | Carlos, Assaf |  | I
317 | Jain, Avinash | Qualcomm Inc. | 9.25.1.3 | 193 | 34-35 | TR | "...the L-RX field shall be set to indicate the number of receive AWVs the initiator will use during the MID sub-phase.": The number of TRN-R subfields as described in Section 7.3a.4 is 4 times L-RX value. This is misleading as it is not clear if the number of TRN-R subfields represent different receive directions (different AWVs) or the number of TRN-R subfields/4 correspond to one receive direction. In the latter case, what is the purpose of defining TRN-R subfields? | Clarify whether L-RX value or 4 X L_RX specify the number of receive directions. If L-RX specify a distinct recerive direction, remove the confusing notation of defining TRN-R subifields. | 802.11-10/894r1 | C | BF | SLS | Carlos, Assaf |  | I
318 | Jain, Avinash | Qualcomm Inc. | 9.25.2 | 194 | 39 | TR | "The beam refinement phase can be skipped if both sides indicate that the phase is not needed by setting the appropriate requests fields or by setting grant fields to zero.": It is not clear why many of the beam refinement phases will be requested or why they will not be requested. | Provide guidelines that determine such requests. | 802.11-10/894r1 | C | BF | BRP | Assaf, Thomas |  | I
319 | Jain, Avinash | Qualcomm Inc. | 9.25.2 | 194 | 33 | TR | "The BRP phase is composed of a BRP setup sub-phase, an MID (Multiple sector ID Detection) sub-phase, a BC (Beam Combining) sub-phase, and one or more beam refinement transactions." It is hard to decipher what is the purpose of various sub-phases without any guidelines on what determines the need for different phases. Further, which of the beamforming phases are mandatory and which are optional? If the initiator requests a certain phase by setting appropriate fields, can the responder deny the request because it does not support it? | Clarify | 802.11-10/894r1 | C | BF | BRP | Assaf, Thomas |  | I
320 | Jain, Avinash | Qualcomm Inc. | 9.25.4.4 | 204 | 2 | TR | "The PCP/AP with multiple antennas shall have an A-BFT every k BIs, …" | Clarify the following: It is not clear what k signifies. Does k (indicated by N-BIs) imply that after k BIs, PCP/AP will be using the same receive antenna as it is using in this A-BFT? As an example, what should be the value of k for PCP/AP using single receive antenna and how does it relate to N-ABFT? | 1) The confusion in the text (P204, L1-L7) comes because N-BI (which is called k) has nothing to do with multiple antennas. It indicates the frequency of A-BFT irrespective of the number of antennas. So I suggest reordering the paragraph mentioned as below: "A PCP/AP shall have an A-BFT every k BIs, where k is the value indicated by the N-BIs A-BFT subfield in the beacon interval control field. In an A-BFT, the PCP/AP shall receive in a quasi-omni antenna pattern using the antenna indicated by the value of the Antenna ID subfield within the SS field transmitted in the mmWave Beacon. A PCP/AP with multiple antennas has a regular schedule of receiving through each antenna. The PCP/AP shall switch RX antenna every N A-BFT in Ant A-BFTs allocations, where N A-BFT in Ant is the value of the N A-BFT in Ant subfield within the beacon interval control field." 2) In P47L7, delete "per" since this is not part of the field name. | C | BF | A-BFT | Avinash, Carlos, Assaf |  | I
321 | Jain, Avinash | Qualcomm Inc. | 9.26 | 224 | 14 | TR | If the receiver buffer size is negotiated then why is the WinCapacity needed. The BA setup can follow the exact procedure as in 11n and negotiate Winsize parameter. | Clarify | 10/1010r0 | R | MAC | Aggregation | Sai |  | N/A
322 | Jain, Avinash | Qualcomm Inc. | 9.26 | 224 | 14 | TR | BA bitmap size of 64 does not figure in the WinLimit. | Clarify if the window can increase beyond 64MPDUs. | Maximum window is 64, same as 802.11n. TGad draft builds on top of 802.11-2007+amendments, including the BA of 802.11n. | R | MAC | Aggregation | Carlos, Sai | 4 | N/A
323 | Jain, Avinash | Qualcomm Inc. | 11.1.2.1a | 232 | 23 | TR | Clarify why is it ok to transmit a beacon/announcement frame when PCP/AP is either the source or the destination: "…the PCP/AP shall ensure that the BT, A-BFT and AT do not overlap in time with pseudo-static SPs for which the PCP/AP is neither source nor destination." | Clarify and explain why those cases are exceptions | 10/977r4 | C | MAC | Sync | Carlos |  | I
324 | Jain, Avinash | Qualcomm Inc. | 11.1.3.2.2 | 238 | 21 | ER | "A multi-band capable STA (as defined in 11.34) that includes support for the UB and either the LB or the HB is not required to perform active scanning in the UB if the STA intends to perform active scanning by transmitting a mmWave Beacon frame with the discovery mode field set to one." | The sentence is self-contradictary. It is sufficient to say: "A multi-band capable STA (as defined in 11.34) that includes support for the UB and either the LB or the HB is not required to perform active scanning in the UB if the STA intends to perform active scanning in either LB or HB". | Delete the paragraph | C | MAC | Sync |  | N/A | I
325 | Jain, Avinash | Qualcomm Inc. | 11.1.3.2.2 | 238 | 21 | TR | If a STA is not multiband capable, is the support of Active Scanning optional or madatory in UB? | Specify precisely in which scenarios (if any), Active Scanning in UB is mandatory. For example, in the scenario above, when STA is multi-band capable and supports active scanning in LB or HB, it is not necessary useful when other STAs in the vicinity are not all multiband capable (especially the PCP). | See CID282 | C | MAC | Sync | Carlos | 8 | I
326 | Jain, Avinash | Qualcomm Inc. | 11.1.3.2.2 | 238 | 38 | TR | Insufficient details: "Perform beamforming as defined in 9.25 when operating in UB" | Beamforming (SLS) in requires either BT/A-BFT or TXOP/SP. More details should be specified to explicitly define who/how determines these time intervals to perform beamforming are determined in case of Active Scanning and who is Initiatory/Responder which device is the peer-entity. Relates to Figure 116 in which both STAs are sending mmWave Beacons in discovery mode and it is not clear who takes the role of initiator. | 10/977r4 | R | MAC | Sync | Carlos |  | N/A
327 | Jain, Avinash | Qualcomm Inc. | 11.1.3.3.1 | 240 | 2 | TR | Not correct when PCP/AP are clustering capable: "Upon receipt of MLME-START.request primitive from SME, the MAC entity of the mSTA of an AP shall try to start a BSS and shall not associate with an existing BSS." | Modify as: "Upon receipt of MLME-START.request primitive from SME, the MAC entity of the mSTA of an AP shall try to start a BSS and shall not associate with an existing BSS, unless it is already associated with an existing BSS and PCP/AP of the BSS is clustering capable. When PCP/AP of the BSS is clustering capable, it should follow the rules described in Section 9.24." | delete the text"and shall not associate with an existing BSS" on P240L3 | C | MAC | Sync | Solomon | 4 | I
328 | Jain, Avinash | Qualcomm Inc. | 11.2.3 | 242 | 17 | TR | Not consistent with Table 60: "A STA shall be in the Awake state, except that when in Active mode the STA can switch to Doze state in an Awake BI at the BT, at the A-BFT, and in the SPs indicated in Table 60. " | Remove BT: "A STA shall be in the Awake state, except that when in Active mode the STA can switch to Doze state in an Awake BI at the BT, at the A-BFT, and in the SPs indicated in Table 60. " | 10/977r4 | R | MAC | Power saving | Naveen, Carlos |  | N/A
329 | Jain, Avinash | Qualcomm Inc. | 11.2.3.2 | 248 | 13 | ER | The sentence is likely to be mis-interpreted: "If the Extended Schedule element is transmitted, the PCP shall transmit it at least dot11MaxLostBeacons times before the PPS PCP enters the Doze state." | Extended Schedule element can be changed at every Awake BT (as shown in Figure 119), so the same schedule can not be transmitted dot11MaxLostBeacons times. The sentence should probably read as: "PCP shall transmit atleast dot11MaxLostBeacons Extended Schedule elements before the state transition between Awake and Doze state takes effect. " | This sentence is not saying that it is the "same" schedule. It is referring to the element, but whether or not the contents of the element are the same is a different issue. | R | MAC | Power saving |  | N/A | N/A
330 | Jain, Avinash | Qualcomm Inc. | 11.30.1 | 269 | 20 | TR | "The source STA of the SP should restart beamforming with the destination STA after no more than dot11ShortRetryLimit RTS retransmission attempts without a response CTS.": Beamforming (especially SLS) as defined in Section can only start at the beginning of TXOP or SP. Without a response CTS, how does the destination STA know the beginning of TXOP? | Explanation is needed. | 10/914r0 | C | MAC | Maintenance | Solomon |  | I
331 | Jain, Avinash | Qualcomm Inc. | 11.30.1 | 269 | 27 | TR | Needs clarification: "If the PCP/AP does not receive a frame with a MCS other than MCS 0 from the STA after dot11ShortRetryLimit transmission attempts, it assumes that the beamformed link with the STA is invalid and should schedule time in the beacon interval for the PCP/AP to initiate beamforming training with the STA whose beamformed link became invalid." | After Responder SLS in A-BFT, PCP/AP knows the transmit beam direction to the STA and can use directional transmission to schedule the STA. However, if the beamformed link of the STA is invalid, the above assumption is not true. So for clarification purposes, following should be added to the sentence: "... by transmitting an extended schedulement in the mmWaveBeacon transmitted along all transmit directions. | See CID330 | C | MAC | Maintenance | Solomon |  | I
332 | Jain, Avinash | Qualcomm Inc. | 11.34.1 | 281 | 7 | TR | Clarification: "The initiator shall set the STT to zero at the transmission of an ACK frame sent in response to a received FST Setup Response frame with the value of the status code field equal to 0." | If STT is set 0, it will instantly transition back to Initial State which is undesirable. | 10/977r4 | C | MAC | Multi-band | Naveen, Carlos |  | I
333 | Jain, Avinash | Qualcomm Inc. | 11.34.1 | 281 | 4 | TR | Needs more details: "To transfer an FST session from the Initial State to the Setup Completion state of the FST setup protocol (Figure 125), an initiator and responder shall exchange FST Setup Request and FST Setup Response." | Other than this sentence, the clause does not provide exact trigger for the state transition from Initial State -> Setup Completion State. Since the initiator and responder each have their independent State Machine, more clarifications are needed. Is it true that after FST Setup Request message is sent, Initiator transitions to Setup Completion State or it has to receive FST Setup Response message with status code 0? | 10/977r4 | R | MAC | Multi-band | Naveen, Carlos |  | N/A
334 | Lan, Zhou | NICT | 9.24.4 | 184 | 10,11 | TR | The cluster request mechanism allows a non-PCP/non-AP STA to send mmWave beacon for coexistence. However the initialization process of such co-channel BSS is not clear described. Does it allow a STA who heard the beacon from such a STA to perform association? | Clarifcation should be provided. | The moment that a STA sends a beacon as a PCP/AP, all the functions described in the spec apply. It is a new BSS, and hence whatever features are used in a BSS (e.g., association) are also applicable. | R | MAC | Clustering | Zhou, Carlos | 8 | N/A
335 | Lan, Zhou | NICT | 11.35 | 288 |  | TR | The algorithms specified in this section is designed to detect heterogeneous mmWave system operating in the same channel. However, due to the possible concurrent transmission of an adjacent 11ad system, the detection of the other mmWave system such as IEEE 802.15.3c may be compromised. | Introduce a method to quiet adjacent 11ad system to faciliate the heterogeneous system detection. | 10/902r0 | A | Coex |  | Zhou | 6 | I
336 | Lan, Zhou | NICT | 9.7c | 157 |  | TR | The existing A-MSDU and A-MPDU aggregation are not considering the nature of the video application. There are unnecessary overhead transmitted in the air which lower down the efficiency. Given the fact that video transmission is a very important targeting application for 11ad system, an optimized aggregation designed for video transmission is needed. | Introduce a video aggregation method that takes the characteristics of video application into consideration. | Need submission | Withdrawn | MAC | Aggregation | Zhou, Carlos | N/A | N/A
337 | Peng, Xiaoming | Institute for Infocomm Research | 9.23.9 | 177 | 7 | ER | The sentence "SIFS after the receiption of a Grant frame from … the PCP/AP" does not make sense. | Remove "SIFS" and start the sentence with "After the receiption of a Grant frame from …" | If you remove SIFS, then the rule becomes incorrect | R | MAC | Dynamic Alloc |  | N/A | N/A
338 | Peng, Xiaoming | Institute for Infocomm Research | 9.24.2 | 182 | 7 | ER | "Itself" should be one work rather than two words "it self". | Change "it self" to "itself". | It is P183 | A | MAC | Clustering |  | N/A | I
339 | Peng, Xiaoming | Institute for Infocomm Research | 11.9.2 | 267 | 12 | ER | I think the word "quite" should have been "quiet". | Change "quite" to "quiet". |  | A | MAC | General |  | N/A | I
340 | Peng, Xiaoming | Institute for Infocomm Research | 11.10 | 268 | 15 | TR | There is not much details of the radio measurement procedures for IEEE 802.11ad draft. | More details and specific measurement usage should be provided. Concurrent usage of a measurement interval by a group of mSTAs should be carried out for better efficiency rather than using individual measurement interval for each of the mSTAs. A multiple mini-slot period after the concurrent measurement interval can be used for measurement reportings by the group of mSTAs to avoid possible "traffic storm". A mechanism to enable this should be specified in the draft standard. | 10/977r4 | R | MAC | General | Sai |  | N/A
341 | Peng, Xiaoming | Institute for Infocomm Research | 21.7.1.3.2 | 345 | 6-7 | ER | "Data is encoded by a block code. In MCSs 23, 24 the data is encoded by a RS(224,208) block code. In 7 MCS 22 that data is further encoded by a (16,8) block code." | "Data is encoded by a block code. In MCSs 26, 27 the data is encoded by a RS(224,208) block code. In 7 MCS 25 that data is further encoded by a (16,8) block code." |  | A | PHY | SC PHY | Brad | N/A | I
342 | Peng, Xiaoming | Institute for Infocomm Research | 21.7.1.3.2.2 | 345 | 28 | ER | The following steps are used for encoding using the RS(224,208) as an outer code and the Blok-code(16,8) as an inner code:: | The following steps are used for encoding using the RS(224,208) as an outer code and the Block-code(16,8) as an inner code:: |  | A | PHY | SC PHY | Brad | N/A | I
343 | Peng, Xiaoming | Institute for Infocomm Research | 21.7.1.3.2.2 | 345 | 33 | ER | b) For MCS 22, after Reed Solomon encoding, the data is encoded with Block-Code(16,8) and therefore: | b) For MCS 25, after Reed Solomon encoding, the data is encoded with Block-Code(16,8) and therefore: |  | A | PHY | SC PHY | Brad | N/A | I
344 | Peng, Xiaoming | Institute for Infocomm Research | 21.4.3.3.2 | 321 | 26 | ER | Did not mention the first five bits of the LDPFCW should not be scrambled (1 reserved bits + 4 scrambler initialization bits) | LDPFCW are scrambled as described in 21.3.9, starting from the sixth bit. | 10/833r2 | C | PHY | Control PHY | Brad | 1 | I
345 | Peng, Xiaoming | Institute for Infocomm Research | 21.9 | 351 | 15-19 | TR | Table 85 and 86 on Golay sequences Ga64(n) and Gb64(n) repectively. Golay of D[32 16 1 8 2 4], W[-1 +1 +1 -1 +1 -1] generates the complement sequences (-1 => 1) of what stated in Table 85 and 86. | Correction to Table 85 and 86. | 10/1029r0 | R | PHY | General | Brad |  | N/A
346 | Peng, Xiaoming | Institute for Infocomm Research | 21.4.3.2, 21.5.3.1, 21.6.3.1 | 320, 324, 33 | 11, 18 19 | TR | The scrambler Initialization is not nibble or byte align. Scrambling start from 6th bit, and 8th bit for Control PHY and SC/OFDM Header respectively. Hardware implmentation of scrambler is more complex if parallel architecture is used. | Padded with Reserved bits to byte aligned. Example, Control PHY header => Move the Reserved bits field of 3 bits to the front to make up 4 reserved bits before the 4 bits Scrambler Initialization. SC/OFDM header => Remove 1 bit from the Reserved field and move to the front before the 7 bits Scrambler Initialization. | 802.11-10/944r1 | R | PHY | General | Assaf |  | N/A
347 | Peng, Xiaoming | Institute for Infocomm Research | 21.3.9 | 318 | 17 | TR | The transmitter selects values for bit x1 through x7 of the scrambler. The selection process is not defined. | Seed value is set of all zeros when PHY is initialized and incremented in a rollover counter for each frame that is sent by the PHY. | 10/833r2 | C | PHY | Common params | Assaf | 1 | I
348 | Peng, Xiaoming | Institute for Infocomm Research | A.4 |  |  | TR | The PICS proforma may not be accurate for implementation | need to revisit it | 10/978r1 | A | MAC | General | Carlos |  | I
349 | Pyo, Chang-Woo | NICT | 7.2.1.10 | 37 | 4 | ER | Figure 3 - The format for the figure (Octect expression) shall be modified | For consistency of figures, octect expression shall be modified as shown in Figure 6 |  | A | MAC | Frame formats |  | N/A | I
350 | Pyo, Chang-Woo | NICT | 7.2.1.11 | 37 | 18 | ER | Figure 4 - The format for the figure (Octect expression) shall be modified | For consistency of figures, octect expression shall be modified as shown in Figure 6 |  | A | MAC | Frame formats |  | N/A | I
351 | Pyo, Chang-Woo | NICT | 7.2.1.12 | 38 | 1 | ER | Figure 5 - The format for the figure (Octect expression) shall be modified | For consistency of figures, octect expression shall be modified as shown in Figure 6 |  | A | MAC | Frame formats |  | N/A | I
352 | Pyo, Chang-Woo | NICT | 7.3.2.22.12 | 57 | 12-15 | ER | "If this field is set to zero (0) it 12 indicates that the values in the Measurement for Direction fields are expressed in ANIPI. If this field is 13 set to one (1), it indicates that the values in the Measurement for Direction fields are expressed in 14 RCPI. If this field is set to two (2),..." Remove (0), (1), (2) for consistency | Remove (0), (1), (2) for consistency |  | A | MAC | Frame formats |  | N/A | I
353 | Pyo, Chang-Woo | NICT | 9.25 | 185 | 25 | TR | Where we can find the value and definition of "dot11MaxBFTime" | Add dot11 MIB defition and value |  | O | BF | General | Daniel
354 | Pyo, Chang-Woo | NICT | 9.25.1.2.1 | 191 | 2 | TR | Where we can find the value and definition of "dot11BFTXSSTime" | Add dot11 MIB defition and value |  | O | BF | General | Daniel
355 | Pyo, Chang-Woo | NICT | 9.25.3 | 199 | 13 | TR | Where we can find the value and definition of "dot11MaximalSectorScanUsec" | Add dot11 MIB defition and value |  | O | BF | General | Daniel
356 | Pyo, Chang-Woo | NICT | 9.25.4.2 | 201 | 3 | TR | Where we can find the value and definition of "dot11ABFTRSSS" | Add dot11 MIB defition and value |  | O | BF | General | Daniel
357 | Pyo, Chang-Woo | NICT |  | 202 | 11 | TR | Where we can find the value and definition of "dot11RSSRetryLimit" | Add dot11 MIB defition and value |  | O | BF | General | Daniel
358 | Pyo, Chang-Woo | NICT |  | 202 | 13 | TR | Where we can find the value and definition of "dot11RSSBackoff" | Add dot11 MIB defition and value |  | O | BF | General | Daniel
359 | Pyo, Chang-Woo | NICT |  | 205 | 1 | TR | Where we can find the value and definition of "dot11BFRetryLimit" | Add dot11 MIB defition and value |  | O | BF | General | Daniel
360 | Pyo, Chang-Woo | NICT |  | 205 | 2 | TR | Where we can find the value and definition of "dot11BFTXSSTime" | Add dot11 MIB defition and value |  | O | BF | General | Daniel
361 | Pyo, Chang-Woo | NICT |  | 230 | 32 | TR | Where we can find the value and definition of "dot11MaxLostBeacons" | Add dot11 MIB defition and value |  | O | MAC | Sync | Daniel
362 | Pyo, Chang-Woo | NICT | 11.1.2.1 | 232 | 15 | TR | Where we can find the value and definition of "dot11MinBIHeaderDuration" | Add dot11 MIB defition and value |  | O | MAC | Sync | Daniel
363 | Pyo, Chang-Woo | NICT | 11.2.3.1.2 | 245 | 17 | TR | Where we can find the value and definition of "dot11PSRequestSuspensionInterval" | Add dot11 MIB defition and value |  | O | MAC | Power saving | Daniel
364 | Pyo, Chang-Woo | NICT | 11.3.3.2 | 254 | 15 | TR | Where we can find the value and definition of "dot11AssocRespConfirmTime" | Add dot11 MIB defition and value |  | O | MAC | General | Daniel
365 | Pyo, Chang-Woo | NICT | 7.3.2.92 | 68 | 13 | TR | Where we can find the value and definition of "dot11BroadcastSTAInfoDuration" | Add dot11 MIB defition and value |  | O | MAC | Frame formats | Daniel
366 | Pyo, Chang-Woo | NICT | 11.30.2.1 | 271 | 18 | TR | Where we can find the value and definition of "dot11NbrOfChangeBeacons" | Add dot11 MIB defition and value |  | O | MAC | Maintenance | Daniel
367 | Pyo, Chang-Woo | NICT | 11.30.2.2 | 272 | 3 | TR | Where we can find the value and definition of "dot11ImplicitHandoverLostBeacons" | Add dot11 MIB defition and value |  | O | MAC | Maintenance | Daniel
368 | Pyo, Chang-Woo | NICT | 11.37.3.1 | 298 | 30 | TR | Where we can find the value and definition of "dot11RelayTPATime" | Add dot11 MIB defition and value | 10/995r5 | C | MAC | General | Daniel, Kapseok |  | I
369 | Pyo, Chang-Woo | NICT | 11.1.3.1.1 | 237 | 10 | ER | "MinChannelScan" | Change "MinChannelScan" into "aMinChannelScan" |  | A | MAC | Sync |  | N/A | I
370 | Pyo, Chang-Woo | NICT | 11.1.1.1 | 230 | 18 | ER | "In the HB and LB, The AP shall periodically..." | Change "The" into "the" |  | A | MAC | Sync |  | N/A | I
371 | Pyo, Chang-Woo | NICT | 11.2.3.1 | 244 | Figure117 | TR | I believe that Awake is active mode, while Doze is PS mode. Why Awake and Doze are included in each mode of active and PS | Remove Figure117 or Remove Awake and Doze states from this figure. | 802.11-10/946r0 | R | MAC | Power saving | Naveen |  | N/A
372 | Pyo, Chang-Woo | NICT | 11.2.3.2 | 248 | Figure118 | TR | I believe that Awake is active mode, while Doze is PS mode. Why Awake and Doze are included in each mode of active and PS | Remove Figure118 or Remove Awake and Doze states from this figure. | 802.11-10/946r0 | R | MAC | Power saving | Naveen |  | N/A
373 | Pyo, Chang-Woo | NICT | 11.1.1.1 | 230 | 40 | ER | "that is not longer than dot11BeaconPeriod* dot11MaxLostBeacons TUs. dot11MaxLostBeacons" | Remove "dot11MaxLostBeacons" |  | A | MAC | Sync |  | N/A | I
374 | Pyo, Chang-Woo | NICT | 11 |  |  | TR | What is difference between "PCP mSTA/AP mSTA" and "PCP/AP" | Change "PCP mSTA/AP mSTA" into "PCP/AP" if there is no difference | 10/977r4 | R | MAC | General | Sai |  | N/A
375 | Pyo, Chang-Woo | NICT | 7.4a |  |  | TR | Aggregation is good choose to improve throughput, while subframes (MSDUs/MPDUs) in aggregation including important information need to be protected highly in the case of video transmission that enable to reduce re-transmission. | Apply the aggreation method proposed in 498r3/499r2, which enables to protect subframes including important information by using the different MCS in each subframe that could reduce re-transmission effectively. | 10/977r4 | R | MAC | Aggregation | Carlos |  | N/A
376 | Pyo, Chang-Woo | NICT | 9.24 |  |  | TR | PCP/AP Clustering can be categorized as follows: (1) Clustering for one BSS and (2) Clustering for more than two BSSs. For case (1), mSTAs being capable of PCP/AP become a member of the cluster, while for case (2) PCP/AP in other BSS becomes a member of the cluster. It is not clear which case is supported in D0.1: case(1), (2), or Both | Need to clear which case is supported in D0.1: case(1), (2), or Both | Both cases are supported in the spec. Support to case (1) is described in 9.24.4, and support to case (2) is described in the other subclauses of 9.24 | R | MAC | Clustering | Carlos | 8 | N/A
377 | Pyo, Chang-Woo | NICT | 9.24 |  |  | TR | Clustering is available for interference mitigation in which PCPs/APs are located within an area of S-PCP/S-AP. For the case that PCPs/APs are located outer the S-PCP/S-AP's area, mSTA needs to send mmWave Beacon like signal to improve interference mitigation | For the case that PCPs/APs are located outer the S-PCP/S-AP's area, mSTA needs to send mmWave Beacon like signal that improves interference mitigation. | 10/901r1 | C | MAC | Clustering | Carlos | 7 | I
378 | Pyo, Chang-Woo | NICT | 9.7d.3 | 157 |  | TR | It is better to change the value of spacing depending on the sistuation for flexibility, but in D0.1 the Minimum MPDU Start Spacing is always used because Minimum MPDU Start Spacing is only defined in mmWave STA Capability Information. | Add "MPDU Start Spacing" in MAC header in A-MPDU. | The Minimum MPDU Start spacing is the parameter that the receiver provides to the transmitter as a requirement, so the transmitter is not allowed to send MPDUs with the spacing that is less than the Minimum MPDU Start spacing. The tramsitter shall add padding after the MPDU if the MPDU duration is shorter than the value of the he Minimum MPDU Start spacing. The transmitter on its own may use any value that is not less than the Minimum MPDU Start spacing and no indication is needed in the MPDU or A-MPDU to allow the receiver removing the padding. So no indication is needed. | R | MAC | Aggregation | Solomon | 8 | N/A
379 | Taghavi, Hossein | Qualcomm, Inc. | 12.3.5.7.a.3 | 303 | 18 | ER | Phrase "transmission completion of the PLCP header the local MAC entity" is incorrect. | Change to "… PLCP header of/in the local MAC entity" | 10/833r2 | C | PHY | General |  | 1 | I
380 | Taghavi, Hossein | Qualcomm, Inc. | 7.1.3.3.3 | 33 | 35 | ER | The sentence "The value of this field in a PBSS is the MAC address currently in use by the STA in the PCP of the PBSS." is not clear. | "The value of this field in a PBSS is the MAC address currently in use by the PCP of the PBSS." Also, further clarification is needed as to whether the BSSID will change to the MAC address of the new PCP in case of a PCP handover. | This is the same language that is used in the baseline 802.11 spec. | R | MAC | Frame formats |  | N/A | N/A
381 | Taghavi, Hossein | Qualcomm, Inc. | 7.2.1.8.5 | 36 | 15 | TR | Is RBUFCAP the only difference between 11n Compressed Block ACK anc the Extended version? | It would be good to add an explanatory note on what is the fundamental difference between Compressed BlockACK and Extended Compressed Block ACK variant. | 10/977r4 | C | MAC | Aggregation | Sai |  | I
382 | Taghavi, Hossein | Qualcomm, Inc. | 7.2.1.8.5 | 36 | 14 | TR | Do devices operating in UB need to support both the Compressed BA and Extended Compressed BA? Is the support of Extended Compressed BA in UB mandatory or optional? |  | 802.11-10/947r1 | C | MAC | Aggregation | Carlos, Avinash, Solomon |  | I
383 | Taghavi, Hossein | Qualcomm, Inc. | 7.2.1.8.5 | 36 | 15-34 | ER | In multiple places, there are incorrect references to "Compressed Block ACK" instead of "Extended Compressed Block ACK" | Add the word "Extended" in front of "Compressed Block ACK". | Resolved in CID466 | C | MAC | Aggregation |  | N/A | I
384 | Taghavi, Hossein | Qualcomm, Inc. | 7.2.4.1 | 46 | 7 | TR | Specify when the field shall be set to 1: "The CC present field is set to one to indicate that PCP/AP clustering control field is present.." | Add the following line: "PCP/AP shall set the CC present field to 1 if it is a member of a PCP/AP cluster" | 802.11-10/947r1 | C | MAC | Frame formats | Solomon |  | I
385 | Taghavi, Hossein | Qualcomm, Inc. | 7.2.4.1 | 48 | 5 | TR | How is the duration of the Beacon SPs specified? This quantity is not included in the Clustering Control Field. | Add a field in the Clustering Control Field indicating the duration of the Beacon SPs. | 802.11-10/947r1 | C | MAC | Frame formats | Solomon |  | I
386 | Taghavi, Hossein | Qualcomm, Inc. | 7.3.2.93 | 70 | 1 | TR | Among the different feedback types, support for which ones are optional or mandatory? |  | 802.11-10/894r1 | C | BF | BRP | Assaf, Thomas |  | I
387 | Taghavi, Hossein | Qualcomm, Inc. | 9.23.6.5.1 | 169 | 36 | TR | The use of mmWaveDTS is not very clear from the following phrase: "An mSTA may transmit a mmWaveDTS after expiration of the aRTSTimeoutTime time following the start of an SP in which it is the Destination mSTA, ..." Is mmWaveDTS used only in Protected Periods? If so, how does a destination mSTA which has not received an RTS know that a Protected Period has started and it should transmit a mmWaveDTS? When does the RTSTimeout countdown start? | Add more details and clarification. | 802.11-10/947r1 | C | MAC | Protected period | Solomon |  | I
388 | Taghavi, Hossein | Qualcomm, Inc. | 9.23.6.5.1 | 169 | 13 | TR | It is not clear from the phrase "should transmit an additional RTS at the end of every consecutive (aMinListeningTime –aRTSTimeoutTime) during the mmWave Protected Period" how additional RTS are sent. | Add more details and clarification for the whole clause. | 802.11-10/947r1 | C | MAC | Protected period | Solomon |  | I
389 | Taghavi, Hossein | Qualcomm, Inc. | 11.30.2 | 270 | 17 | TR | "Two types of PCP handover may be supported, explicit and implicit." Which one is optional/mandatory? | Explicitly mention support for what type of PCP handover is mandatory. | 10/1014r0 | A | MAC | Maintenance | James |  | I
390 | Taghavi, Hossein | Qualcomm, Inc. | 21.2.2 | 306 | Row 6 | ER | In Table 64, the unit for TRN-LEN is not mentioned. Although this is explained later in clause 21.8.2.2.2, it is still helpful to give the unit in the table, or at lease provide a link to the corresponding clause. | In the table, mention "A value of N indicates that the AGC has 4N subfields and that the TRN-R/T field has 5N subfields." and include a link to 21.8.2.2.2, similar to what is done in Tables 75 and 78. | 10/833r2 | A | PHY | General | Brad | 1 | I
391 | Taghavi, Hossein | Qualcomm, Inc. | 21.3.3.8 | 309 | 26 | ER | The Note is unclear. I think it refers to over-the-air measurements but that is not how it is written. The sentences also have some grammar errors. | Clarify the wording of this note. | 10/833r2 | C | PHY | Common params | Brad | 1 | I
392 | Taghavi, Hossein | Qualcomm, Inc. | 21.3.4 | 310 | Table 67 | ER | Row marked with "TDFT: IDFT/DFT period" in fact only corresponds to OFDM PHY mode. | Replace the row description to "TDFT: OFDM IDFT/DFT period" | 10/833r2 | A | PHY | Common params | Brad | 1 | I
393 | Taghavi, Hossein | Qualcomm, Inc. | 21.3.3.8 | 310 | 14 | ER | Second column of table 67 is called OFDM, but is also contains single carrier values. Table overlaps with table 66. | Rename column to ''value" and fix the overlap. | 10/833r2 | A | PHY | Common params | Brad | 1 | I
394 | Taghavi, Hossein | Qualcomm, Inc. | 21.3.5.1 | 313 | 9 | TR | It is not mentioned whether the use of windowing is required or what the value of the rolloff time TR should be. | Add that the choice of the rolloff time TR is up to the implementer and that it may be set to 0. | 10/833r2 | C | PHY | Common params | Assaf | 1 | I
395 | Taghavi, Hossein | Qualcomm, Inc. | 21.3.6 | 314 | 1-2 | ER | While the caption of Fig. 133 is general, it only shows the preamble for SC PHY, and not for OFDM. In OFDM the position of Gu512 and Gv512 are swapped and Gv128 is replaced by Gu128. | Either add a new figure for OFDM, or change the caption to "The SC preamble" | 10/833r2 | C | PHY | Common params | Brad | 1 | I
396 | Taghavi, Hossein | Qualcomm, Inc. | 21.3.6.2 | 315 | 1 | ER | In Fig. 134, the labels "Short Training Field" and "Channel Estimation Field" are missing. | Add these labels underneath the diagram. | 10/833r2 | A | PHY | Common params | Brad | 1 | I
397 | Taghavi, Hossein | Qualcomm, Inc. | 21.3.6.2 | 315 | 1-4 | ER | Discrepancy between Figs. 133, 134, 135: In Figs. 134, 135, the CEF does not include the last 128 chips corresponding to Gu128/Gv128, but in Fig. 133 CEF does include Gv128. The same discrepancy exists in the text of 21.3.6.2 and the equation describing the CEF waveform. | Throughout 21.3.6 (and the whole spec), use the same convention as to whether include Gv128/Gu128 as part of the CEF or leaving it out of this field. The former would be preferable. | 10/833r2 | C | PHY | Common params | Brad | 1 | I
398 | Taghavi, Hossein | Qualcomm, Inc. | 21.3.6.2 | 315 | 1-4 | TR | There is no point for defining two terminologies Gu128 and Gv128, while both refer to an identical sequence (-Gb128). In fact Gu128 is not mentioned in the body of 21.3.6.2, causing an inconsistency. | Eliminate Gu128, and only use the term Gv128 to indicate the last 128 chips of both the SC and OFDM preambles. Alternatively, eliminate both Gu128 and Gv128, and simply use the term -Gb128. | 10/833r2 | C | PHY | Common params | Assaf | 1 | I
399 | Taghavi, Hossein | Qualcomm, Inc. | 21.4.3.1.1 | 319 | 26 | TR | Lengths are inconsistent with the figure and the paragraph above. Since there are 38 repetitions of Gb128, in the first line we should have n= 0,1,…,38x128-1 Similarly, other limits should change accordingly. | Change the limits to n= 0,1,…,38x128-1, n= 38x128,…,39x128-1, n= 39x128,…,40x128-1, respectively. | 10/833r2 | C | PHY | Control PHY | Assaf | 1 | I
400 | Taghavi, Hossein | Qualcomm, Inc. | 21.4.3.2 | 320 | Table 73 | TR | Where does the scrambling start? From the bit 5 of the PHY header? Is the PHY header scrambled, as well? | Clarify in the text where scrambling starts for all PHY modes. | 10/833r2 | C | PHY | Control PHY | Assaf | 1 | I
401 | Taghavi, Hossein | Qualcomm, Inc. | 21.4.3.3.2 | 321 | 11 | TR | "an effective LDPC code rate of ½" This is the case only if L_DPCW=LCWD=168. Otherwise, the code rate is less than ½. | Replace the phrase with "an effective LDPC code rate less than or equal to ½" | 10/833r2 | A | PHY | Control PHY | Assaf | 1 | I
402 | Taghavi, Hossein | Qualcomm, Inc. | 21.4.4.1.1 | 323 | 6 | TR | EVM equation should have a + instead of - between the squared I/Q error contributions | change - to + | 10/833r2 | A | PHY | Control PHY | Assaf | 1 | I
403 | Taghavi, Hossein | Qualcomm, Inc. | 21.5.4.1.1 | 333 | 25 | TR | EVM equation should have a + instead of - between the squared I/Q error contributions | change - to + | 10/833r2 | A | PHY | OFDM PHY | Assaf | 1 | I
404 | Taghavi, Hossein | Qualcomm, Inc. | 21.6.3.1 | 336 | Table 78 | ER | In the row corresponding to "Training Length", the phrase "the use of this field is defined in subclause 21.6.3.2.2" refers to the wrong clause. | To make it consistent with Table 75, replace the phrase with "The use of this field is define in subclause 21.8.2.2.2. A value of zero indicates that this packet does not have any training field." | 10/887r2 | C | PHY | SC PHY | Brad | 5 | I
405 | Taghavi, Hossein | Qualcomm, Inc. | 21.6.3.1 | 336 | Table 78 | TR | Is the support for transmission/reception of Additional PPDU mandatory or optional? Also, when there is an additional PPDU, does the 2ms constraint on PPDU time (aMMWavePPDUMaxTime) only limit the duration of each PPDU individually, or the duration of the whole aggregation of PPDU+additional PPDUs? | Provide more details on the "Additional PPDU" feature. | 802.11-10/944r1 | C | PHY | SC PHY | Assaf |  | I
406 | Taghavi, Hossein | Qualcomm, Inc. | 21.6.3.1.3 | 338 | 14-15 | TR | Repeating should happen before multiplication by -1. | Also clearly state that, after adding guard symbols, this will form the second SC block, which is appended to the first SC block. | 802.11-10/944r1 | C | PHY | SC PHY | Assaf |  | I
407 | Taghavi, Hossein | Qualcomm, Inc. | 21.6.3.2.3.2 | 341 | 2 | TR | The expression for π/2-QPSK does not have a unit power. | Divide the expression by sqrt(2). | 802.11-10/944r1 | A | PHY | SC PHY | Assaf |  | I
408 | Taghavi, Hossein | Qualcomm, Inc. | 21.6.4.1.1 | 342 | 22 | TR | EVM equation should have a + instead of - between the squared I/Q error contributions | change - to + | 802.11-10/944r1 | A | PHY | SC PHY | Assaf |  | I
409 | Taghavi, Hossein | Qualcomm, Inc. | 21.7.1.2 | 344 | Table 82 | ER | Effective coding rate "108/224" for MCS 25 is incorrect. | Raplace it with "104/224" | 10/887r2 | A | PHY | SC PHY | Brad | 5 | I
410 | Taghavi, Hossein | Qualcomm, Inc. | 21.7.1.3.2 | 345 | 6, 7, 13 | ER | The MCS numbers do not match Table 82. | Replace MCSs 22, 23, 24 with MCSs 25, 26, 27, respectively. | 10/887r2 | A | PHY | SC PHY | Brad | 5 | I
411 | Taghavi, Hossein | Qualcomm, Inc. | 21.7.1.3.2.1 | 345 | 14 | ER | Minor typo: "sumbol" | Change to "symbol" | 10/887r2 | A | PHY | SC PHY | Brad | 5 | I
412 | Taghavi, Hossein | Qualcomm, Inc. | 21.7.3.2.2 | 346 | 6 | TR | It seems that interleaving is done only for MCS 25. Why don't MCS 26 and 27 need interleaving? | Clarify | 802.11-10/944r1 | R | PHY | SC PHY | Assaf |  | N/A
413 | Taghavi, Hossein | Qualcomm, Inc. | 21.8.2.2 | 348 | 11 | TR | What levels/features of Beam Refinement are mandatory/optional? | Clarify | 802.11-10/894r1 | C | PHY | General | Assaf |  | I
414 | Taghavi, Hossein | Qualcomm, Inc. | 21.8.2.2.3 | 349 | 29 | TR | Why do we need AGC fields in addition to training fields? Is it mandatory to transmit/use the AGC field? A device may choose to use the training field for setting AGC as well. | Clarify | 802.11-10/944r1 | R | PHY | General | Assaf |  | N/A
415 | Taghavi, Hossein | Qualcomm, Inc. | 21.8.2.2.4 | 350 | 3, 12 | ER | The distinction between "field" and "subfield" is not clear/consistent. Here the text mentions "4N field", but in page 349, "4N subfields" and "5N subfields" are mentioned. | Make it clear what CE, T1, T2, … are called; fields or subfields. | 10/887r2 | C | PHY | General | Brad | 5 | I
416 | Taghavi, Hossein | Qualcomm, Inc. | 21.8.2.2.5 | 350 | 12 | TR | What is the purpose of having the training subfields as bundles of 4? Should the 4 fields/subfields T1-T4 be transmitted using the same AWV, or can they be transmitted using 4 different AWV? | Clarify | 802.11-10/944r1 | R | PHY | General | Assaf |  | N/A
417 | Taghavi, Hossein | Qualcomm, Inc. | 21.8.2.2.6 | 350 | 17-26 | TR | The measured channel corresponds to different Tx/Rx AWV; so the set of strong taps can be very different from each subfield to another. Therefore, the tap selected during CE subfields may not be very useful during training subfields. | Need to justify this clause. Also, clarify if doing the measurements this way is mandatory. Since this is an implementation issue, it is beyond the scope of the spec. | 802.11-10/944r1 | C | PHY | General | Assaf |  | I
418 | Taghavi, Hossein | Qualcomm, Inc. | 21.3.8 | 316-318 |  | TR | Is there a formula or a pattern for obtaining the parity-check matrices of higher rate LDPC codes from the rate 1/2 matrix (Table 69)? There seems to be a pattern, but it is not fully clear. | Explain the relation of different LDPC parity-check matrices, and how they all can be obtained (via simple matrix operations) from a master code matrix. If there is no such relationship between code matrices, it will be very useful to modify the matrices in order to obtain such a relationship. | 802.11-10/944r1 | R | PHY | Common params | Assaf |  | N/A
419 | Toyoda, Ichihiko | NTT | 3.200 | 24 | 34 | TR | Multiple definition of PCP (PBSS coordination Point or PBSS control Point?) | Use single definition. | Duplicate of CID105 | A | MAC | General | Carlos | 8 | I
420 | Toyoda, Ichihiko | NTT | 3.212 | 25 | 26 | ER | FST session transfer should be Fast session transfer because FST is an acronym of fast session transfer. | Replace "FST session transfer" to "fast session transfer (FST)". |  | A | MAC | Multi-band |  | N/A | I
421 | Toyoda, Ichihiko | NTT | 4 | 26 |  | ER | BRP is defined as "beam refinement". What is the meaning of "P" in "BRP"? | BRP is "beam refinement protocol" or "beam refinement procedure"? Otherwise use another acronym. | Add "Protocol" | A | BF | BRP |  | N/A | I
422 | Toyoda, Ichihiko | NTT | 4 | 26 |  | TR | "BT" is defined as "beacon time", but "BT" is already used as "bit time" in 802.11-2007. | Use another acronym. | 10/977r4 | A | MAC | General | Carlos |  | I
423 | Toyoda, Ichihiko | NTT | 4 | 26 |  | ER | "SP" is already defined as "service period" in 802.11-2007. | Delete it. |  | A | MAC | General |  | N/A | I
424 | Toyoda, Ichihiko | NTT | 4 | 26 |  | TR | "SS" is already defined as "station service" in 802.11-2007. | Use another acronym and replace all "SS" for sector sweep to it through the document. | 1) Except when it refers to station services (SS) in clause 5, throughout the draft replace "SS" by "ScS" (SeCtor Sweep). 2) Need to change figures and state machines as well 3) Proceed with care! | A | MAC | General | Carlos | 8 | I
425 | Toyoda, Ichihiko | NTT | 5.2.1a | 27 | 21 | ER | PCP is defined as "PBSS central point". | Use same definition with 3.200. | Unify | A | MAC | General |  | N/A | I
426 | Toyoda, Ichihiko | NTT | 7.2.4.1 | 48 | 10 | ER | "S-PCP" and "S-AP" are not defined. | Define them before using these acronyms. Defining them in section 3 and 4 is better. | Define in clause 4 | A | MAC | Clustering |  | N/A | I
427 | Toyoda, Ichihiko | NTT | 7.3.2 | 49 | 20 | TR | Length values in Table 7-26 must include Element ID and Length fields. However, Table 7-26 in D0.1 seems not including these octets. | Correct Length values in Table 7-26. | 10/977r5 | R | MAC | Frame formats | Sai |  | N/A
428 | Toyoda, Ichihiko | NTT | 7.3.2.30 | 61 | 4 | TR | Table 8. Notation of "10E-2" is not common. Is this a typo of "1E-2" or does it mean "0.1"? It is not clear. | Clearly define it. | In Table 8, remove "E" and use the exponential notation. Do not remove any zeroes | A | MAC | TS | Solomon | 8 | I
429 | Toyoda, Ichihiko | NTT | 7.3.2.101 | 80 | 11 | TR | BandID field has 1 octet. Are the values 4 to 255 also reserved? | Clearly define it. | Resolved in CID210 | A | MAC | Multi-band | Naveen, Carlos | 8 | I
430 | Toyoda, Ichihiko | NTT | 7.3.2.106 | 83 | 25 | TR | BandID field has 1 octet. Are the values 4 to 255 also reserved? | Clearly define it. | Resolved in CID210 | A | MAC | Multi-band | Naveen, Carlos | 8 | I
431 | Toyoda, Ichihiko | NTT | 7.3.2.106 | 83 | 29 | TR | BandID field has 1 octet. Are the values 4 to 255 also reserved? | Clearly define it. | Resolved in CID210 | A | MAC | Multi-band | Naveen, Carlos | 8 | I
432 | Toyoda, Ichihiko | NTT | 7.3.2.107 | 85 | 4 | ER | (011.34) is typo? | (11.34)? | Replace it by 11.34 | A | MAC | Multi-band |  | N/A | I
433 | Toyoda, Ichihiko | NTT | 7.3.2.107 | 85 | 6 | TR | Session type in the new band seems to be able to change from session type in the old band during FST setup by specifying session type field in the Session Transition element. However, session-type change procedure is not clear. For example, how can I change the session type from Infrastructure BSS to IBSS? | Define session-type change procedure. | 10/977r4 | C | MAC | Multi-band | Naveen, Carlos |  | I
434 | Toyoda, Ichihiko | NTT | 7.3.2.109 | 86 | 15 | TR | Length of the Extended Schedule Element must be 17-257. | Please confirm it. | 10/977r4 | A | MAC | Frame formats | Sai |  | I
435 | Toyoda, Ichihiko | NTT | 7.3.2.109 | 86 | 15 | TR | One octet of Length field in Cluster Report element is too short, because max. length of Extended Schedule Element is 257 and total payload length of the Cluster Report element may exceed 255. | Assign 2 or more octets for the Length field of Cluster Report element. | 802.11-10/947r1 | R | MAC | Frame formats | Solomon |  | N/A
436 | Toyoda, Ichihiko | NTT | 7.4.14.2 | 116 | 1 | ER | (011.34) is typo? |  | CID432 | A | MAC | General |  | N/A | I
437 | Toyoda, Ichihiko | NTT | 9.23.7 | 172 | 41 | ER | "As described in 0". What is "0"? |  | Replace 0 by 9.23.8 | A | MAC | Dynamic Alloc |  | N/A | I
438 | Toyoda, Ichihiko | NTT | 9.25.6 | 221 | 9 | TR | In figure 110, "BR frame" is appeared. Is it different from BRP frame? | Please clarify. | 802.11-10/894r1 | C | BF | BRP | Assaf, Thomas |  | I
439 | Toyoda, Ichihiko | NTT | 11.1.1.1 | 230 | 19 | TR | Does only PCP transmit special frames in UB? Don't APs transmit them in UB? |  | 802.11-10/948r1 | C | MAC | Sync | Solomon |  | I
440 | Toyoda, Ichihiko | NTT | 11.34 | 279 | 27 | TR | Multiband operation for IBSS, DLS and TDLS is not clear. | Describe the procedure in more detail. DSL/TDSL setup procedure might be changed. |  | Withdrawn | MAC | Multi-band | Toyoda-san, Naveen, Carlos | N/A | N/A
441 | Toyoda, Ichihiko | NTT | 21.3.6.1 | 314 | 6 | TR | Number of Ga128 repetition was 15 in the presentation (10/440r2). | Please confirm it. | 10/833r2 | R | PHY | Common params | Assaf | 1 | N/A
442 | Toyoda, Ichihiko | NTT | 21.5.4.1.1 | 333 | 25 | TR | Minus "-" in the brackets could be plus "+". | check it. | 10/833r2 | A | PHY | OFDM PHY | Assaf | 1 | I
443 | Toyoda, Ichihiko | NTT | 21.6.3.1 | 336 | 19 | ER | There is PDDU in table 78. Is this a typo for PPDU? |  |  | A | PHY | SC PHY |  | N/A | I
444 | Toyoda, Ichihiko | NTT | 21.6.4.1.1 | 342 | 22 | ER | Minus "-" in the brackets could be plus "+". | check it. |  | A | PHY | SC PHY |  | N/A | I
445 | Toyoda, Ichihiko | NTT | Annex J | 356 | 23 | TR | In Japan, TX power limitation is defined by TX power itself, not EIRP. The TX power limit is 10 dBm. Antenna gain also must be no more than 47 dBi. These are separate rules. We can not transmit 20 dBm using less antenna gain, such as 37 dBi. | Define 10 dBm for "Transmit power limit (dBm)" and delete 57 dBm for EIRP. | 10/977r4 | A | MAC | General | Carlos |  | I
446 | Wang, Junyi | NICT |  | 25 | 1 | ER | I did not see any reason to captalize the terms "Weight vector" | Change "Weight vector" into "weight vector" |  | A | MAC | General |  | N/A | I
447 | Wang, Junyi | NICT |  | 25 | 4 | TR | The definition of the term "sector" is not clear. Sector is not an antenna configuration but an antenna pattern generated by a antenna configuration. | Redefine it. | 802.11-10/894r1 | C | BF | General | Carlos, Assaf, Padam |  | I
448 | Wang, Junyi | NICT | 7.3.2.91.1 | 64 | 6 | TR | Since either ISS and RSS comprmise TXSS or RXSS, why is the total number of sector field not defined seperately for TX and Rx | Separate the field as "Total number of TX sectors" and "Total number of RX sectors", if this field is only defined for TX sector, clarify it in the text. | 802.11-10/894r1 | C | BF | SLS | Carlos, Assaf, Padam |  | I
449 | Wang, Junyi | NICT | 7.3.2.91.1 | 64 | 6 | TR | In what unit the RXSS length is defined, in time, bit or Number of Training frames | clarify it | 802.11-10/894r1 | R | BF | SLS | Carlos, Assaf, Padam |  | N/A
450 | Wang, Junyi | NICT | 7.3a.5 | 92 | 39 | ER | The RSS is used before it is defined in page 186 | fix it. | Include acronym in clause 4 | A | BF | SLS |  | N/A | I
451 | Wang, Junyi | NICT | 8.3.5.4 | 126 | 28 | ER | Figure 81 is not readable | redraw it. |  | A | MAC | Security |  | N/A | I
452 | Wang, Junyi | NICT | 9.6.0f | 154 | 29-30 | TR | the last sentence "Other mmWave control frames and management frames may be transmitted using the mmWave Control modulation class" is very confusing, if mmWave control may not use mmWave control modulation class, what else MCS they can use. | clarify the other available MCSs for other mmWave control frames or change "may" to "shall" | 10/977r5 | R | MAC | Multi-rate | Sai |  | N/A
453 | Wang, Junyi | NICT | 9.6.0g | 154 | 40 | TR | does the control frame mentioned in line 40 falls in the scope of "other mmWave control frames and management frames" mentioned in line 30 of the same page. If it is true, the statements are conflicted. | The two sentences should be consistent | 10/977r5 | A | MAC | Multi-rate | Sai |  | I
454 | Wang, Junyi | NICT | 9.23.6.5 | 168 | 22 | TR | How to set up a mmWave protected period if STAs are communicated in a beamformed link and may not hear either RTS or mmWaveCTS. | protected period should be considered together with BF design | 802.11-10/947r1 | R | MAC | Protected period | Solomon |  | N/A
455 | Wang, Junyi | NICT | 9.25 | 185 | 16-22 | ER | It is better to clearly mentioned in this paragraph that the SS and BRP can be flexiblelly combined and seperated, BRP may also continue whenever necessary | make a clear statement in the introduction of beamforming. | Insert the following sentence at the end of Line 9 page 186 "A STA can initiate the BRP phase immediately after the SLS phase or at any later time." | A | BF | General | Junyi | N/A | I
456 | Wang, Junyi | NICT | 9.25 | 187 | Figure 88 | ER | The figure is not clear, from the figure, I do not know whose transmit and receive sector are trained. "Receive sector sweep" seems for me, the responder swich its receive sector, however, from the text, I know the initiator sweep its receive sector. | redraw the Figure, or rename the label and change the statemetn in Line 4, "the initiator has many sectors" to "the initiator has many transmit and receive sectors" |  | A | BF | General |  | N/A | I
457 | Wang, Junyi | NICT | 9.25.1.1.1 | 189 | 5 | ER | Any beamforming antenna array has more than one antenna, I am really confused when to set antenna ID. Same problem happens in following text such as P191 Line 17-21, 34. | antenna -> beamforming antenna array; antenan ID -> antenna array ID | 1) The term "antenna" is as defined term as per subclause 3. So, the change is innappropriate. Also, the name of the field is antenna ID, and NOT antenna array ID 2) That said, some clarifications are needed in the paragraph | C | BF | SLS |  | N/A | I
458 | Wang, Junyi | NICT | 9.25.1.1.1 | 189 | 21 | ER | the first sentence is not clear and shall changed as follows:"If unable to receive the last frame in the initiator TXSS and successfully receives at least one of training frames" | change as recommended | This is not needed. From the responder point of view, an initiator TXSS implies, by definition, that at least one ScS frame was received. So, this sentence is correct, since it explicitly calls out "last frame in the initiator TXSS" | R | BF | SLS |  | N/A | N/A
459 | Wang, Junyi | NICT | 9.25.1.2 | 190 | 21-23 | ER | The sentences are very confusing. What do you mean by "part of RSS", has the respondor indicated it uses one antenna pattern for transmit or receive or both? | clarify the sentence |  | A | BF | SLS |  | N/A | I
460 | Wang, Junyi | NICT | 9.25.2 | 194 | 29-31 | ER | It is better to clearly mentioned that there is no level limitation, STA may stop BRP until they are satisfied with their transmission links. | Add a note to clearly state. |  | Withdrawn | BF | BRP | Junyi | N/A | N/A
461 | Wang, Junyi | NICT | 9.25.5 | 204 | 11 | TR | If the beamforming is conducted in TXOP through contending the channel, there may bestrong intereferences during beam training, how to avoid interference during beam training, there is no clear statement. |  | 802.11-10/894r1 | R | BF | SLS | Carlos, Assaf, Padam |  | N/A
462 | Wang, Junyi | NICT | 21.4 | 318 | 28 | ER | It shall be clearly stated that the control PHY is just the MCS 0 mentioned in previous clauses | make a clear statement in the introduction of control PHY. | 10/833r2 | C | PHY | Control PHY | Brad | 1 | I
463 | Wang, Junyi | NICT | 21.5.3.1.1 | 325 | 10 | ER | the "below" in this sentence is very confusing, it is below in the sense of MCS index or in the sense of positions in the table | directly mention MCS index | 10/833r2 | C | PHY | OFDM PHY | Brad | 1 | I
464 | Wentink, Menzo | Qualcomm | 7.1.3.5 | 34 | 8 | TR | The AC Constraint field is not defined. | Add a definition of the field. | 10/977r4 | A | MAC | Frame formats | Sai |  | I
465 | Wentink, Menzo | Qualcomm | 7.2.1.8.1 | 36 | 6 | TR | A new block ack type is defined that has one additional field (rbufcap). However, this field may also be useful for the other block ack formats, while the fourth block ack type may be used for other purposes, such as changing the bitmap size. | Define a reserved bit in the BA control field (for instance bit 3) to indicate the presence of the rbufcap field. Also add a capability field that indicates support for the block ack format with an rbufcap field. | 802.11-10/948r2 | C | MAC | Frame formats | Solomon |  | I
466 | Wentink, Menzo | Qualcomm | 7.2.1.8.5 | 36 | 14 | TR | There are many errors in this section. For instance, it appears as if the name Compressed BlockAck was not updated to Extended Compressed BlockAck, and there may have been more omissions. | When the presence of the rbufcap field is signaled through a bit in the BA control field, the first three paragraphs of this section can be deleted. | 802.11-10/948r2 | C | MAC | Aggregation | Solomon |  | I
467 | Wentink, Menzo | Qualcomm | 7.2.1.10 | 37 | 13 | ER | "The Response Offset indicates the offset in units of 0.25 microseconds beginning SIFS after the end of 13 the Poll frame for when the SPR frame in response to this Poll frame is transmitted." -- I think this is the offset between the end of the poll frame and the beginning of the response frame, but it may be possible to optimize the wording. | Improve the sentence. |  | A | MAC | Dynamic Alloc |  | N/A | I
468 | Wentink, Menzo | Qualcomm |  |  |  | ER | This pdf has no bookmarks. | Add bookmarks to the document. | The draft is in MS Word and will be converted to FM over time | R | General |  |  | N/A | N/A
469 | Wentink, Menzo | Qualcomm | 7.2.1.16 | 40 | 5 | ER | "The Duration field is set to the time until the end of the SS frame transmission with CDOWN subfield within the SS field equal to zero or the end of the current allocation (see 9.25), whichever comes first." -- I think I may understand what you mean, but it can probably be written down more clearly. | Clarify the sentence. | See CID151 | C | BF | SLS |  | N/A | I
470 | Wentink, Menzo | Qualcomm | 7.1.3.1.2 | 32 | 10 | ER | A new control frame is defined called "control frame extension" and a new frame type is defined, called "extension". The fact that both are called "extension" may cause confusion. | Rename one or both sets of frames to be more informative and distinguishable. | There is no confusion, since one is a frame TYPE and the other one is a frame SUBTYPE. This is a clear difference. | R | MAC | Frame formats |  | N/A | N/A
471 | Wentink, Menzo | Qualcomm | 7.1.3.1.4 | 33 | 11 | TR | "For Control frames, this field does not exist" -- it seems that this field only does not exist for control frames of subtype control frame extension. | Modify the sentence to reflect this, also in 7.1.3.1.5. | 802.11-10/947r1 | C | MAC | Frame formats | Solomon |  | I
472 | Wentink, Menzo | Qualcomm | 7.1.3.1.7 | 33 | 21 | TR | "For Control frames this field is reserved." -- the field is not reserved for control frames of subtype control frame extension. | Modify the sentence to reflect this, also in 7.1.3.1.8. | 802.11-10/947r1 | R | MAC | Frame formats | Solomon |  | N/A
473 | Wentink, Menzo | Qualcomm | 7.1.3.1.2 | 32 | 18 | TR | Given that the QoS Control field already is interpreted based on the mmWave PHY type, the same can be done for control frames. | Consider redefining the control frames (of course reusing frames whenever possible) specifically for the mmwave phy. This way there will be no need for a control frame extension subtype. | 802.11-10/947r1 | R | MAC | Frame formats | Solomon |  | N/A
474 | Wentink, Menzo | Qualcomm | 7.2.4.1. | 46 | 7 | TR | If the PCP/AP clustering control field is optionally present in the beacon, then make it an information element, rather than siganling its presence through a CC present field. | Define a PCP/AP clustering control element that is optionally included in the mmwave beacon. | The beacon is transmitted in the Control PHY, with a net data rate which can be as low as 1Mbps. Hence, any additional overhead bit makes the beacon longer. Propose to leave it as a field, since an IE would incur a reasonable amount of overhead. | R | MAC | Clustering | Carlos | 8 | N/A
475 | Wentink, Menzo | Qualcomm | 7.2.4.1 | 46 | 17 | TR | If the AT period field is optionally present, then it is easier to make it an information element. | Define an AT period element that is optionally included in the mmwave beacon. | 802.11-10/947r1 | R | MAC | Frame formats | Solomon |  | N/A
476 | Wentink, Menzo | Qualcomm | 7.2.2.2.1 | 42 | 34 | TR | The short A-MSDU format has no RA and DA subfields, which means that MSDUs for different DAs can not be aggregated. Removing these fields appears to be a very minor optimization given the phy rates this amendment is considering, while it does introduce additional complexity of selecting between the two. Also, the fact that the aggregated MSDUs shall have the same RA and DA is not specified anywhere. | Clarify. | 802.11-10/947r1 | R | MAC | Aggregation | Solomon |  | N/A
477 | Wentink, Menzo | Qualcomm | 7.1.3.1.2 | 32 | 10 | TR | The mmwave beacon is defined only for the mmwave phy. It may make sense to make clear that this is the case, so that frame type 11 can be used by the base standard in its full extent. Note that the definition of the AID field in extension (type 11) frames is defined only for the mmwave phy, see 7.3.1.8. | Make explicit that the mmwave frame is defined only for the mmwave phy, and that it can be reused for other phys. | 10/1010r0 | R | MAC | Frame formats | Sai |  | N/A
478 | Wentink, Menzo | Qualcomm | 7.3a.2 | 90 | 32 | ER | The AID field is 8 octets in length, for 256 AIDs, which is different from the existing AID in the 802.11 baseline. Infact in Section 7.3.1.8 a different AID is defined which is not the same as in 802.11 baseline. | Use a different name for this station identifier. | 1) The way the values for the AID field are defined for the mmWave band (7.3.1.8), there is really no need to define a new "AID". Note that only values up to 255 are allowed, which takes care of this. 2) Section 7.3.1.8 does not define a "different AID". Instead, it only restricts the values the AID can assume in the DBand. 3) Propose to clarify the text in 7.3.1.8 to emphasize this. | C | MAC | Frame formats |  | N/A | I
479 | Wentink, Menzo | Qualcomm | 7.3.2.30 | 61 | 6 | TR | "When this field is included in the ADDTS request frame" -- how is it known whether the field is included? | Clarify. | 802.11-10/947r1 | C | MAC | TS | Solomon |  | I
480 | Wentink, Menzo | Qualcomm | 7.3.2.30 | 61 | 13 | TR | When no TSPEC has been negotiated, is the default A-MSDU type the normal A-MSDU type? | Clarify. | 802.11-10/947r1 | R | MAC | Aggregation | Solomon |  | N/A
481 | Wentink, Menzo | Qualcomm | 9.9.1.5 | 159 | 5 | TR | "except that no backoff slots for EDCA occur during the BT, the A-BFT, the AT and non-CBP portions of the DTT." -- confusing sentence. | "EDCA backoff procedure is not applicable to BT, the A-BFT, the AT and non-CBP portions of the DTT." | 10/977r5 | R | MAC | Channel access | Sai |  | N/A
482 | Wentink, Menzo | Qualcomm | 9.2.5.2 | 150 | 30 | TR | "except that no backoff slots for DCF occur during the BT, the A-BFT, the AT and non-CBP portions of 30 the DTT."-- confusing sentence. | DCF backoff procedure is not applicable to BT, the A-BFT, the AT and non-CBP portions of the DTT." | 10/977r5 | R | MAC | Channel access | Sai |  | N/A
483 | Wentink, Menzo | Qualcomm | 9.2.5.2 | 150 | 33 | ER | "replace all appearances of the word "DIFS" by "DIFS (PIFS in the UB)"" -- the spec is getting quite messy with all these additions, including "AP/PCP", "Beacon/mmwaveBeacon", etc. | Find a better way to merge baseline terms and mmwave terms, and avoid that every term has to be duplicated. | Do as appropriate. Note that some of these have already been taken care of in other CIDs. | C | MAC | Channel access |  | N/A | I
484 | Wentink, Menzo | Qualcomm | 9.23.1 | 161 | 27 | TR | What are "non-MSDUs"? | Clarify. | Replace "A request-response based management access period during which a PCP or AP delivers non-MSDUs and provides access opportunities for STAs to return non-MSDUs" by "A request-response based management access period between PCP/AP and non-PCP/non-AP STAs" | C | MAC | Channel access | Carlos | 8 | I
485 | Wentink, Menzo | Qualcomm | 9.23.1 | 161 | 30 | ER | The acronym DTT is already in use for PSMP. | Change either one of the DTT acronyms. | 1) Everyone in the 802.11mb spec where DTT is used, it is always preceded by "PSMP-". There isn't a single instance where DTT is used by itself. 2) There is no acronym definition of DTT in subclause 3.3, which further reinforces the point that DTT is not used in itself in 802.11 | R | MAC | Channel access |  | N/A | N/A
486 | Wentink, Menzo | Qualcomm | 8.3.5.4 | 126 | 28 | ER | Figure 81 is screwed up. | Fix it. |  | A | MAC | Security |  | N/A | I
487 | Yee, James | MediaTek | All | All | All | TR | The spec needs clarification in several subclauses. It is much easier to list them in separate documents. | Contributions will be submitted to clarify the spec. | 1) 10/1002r0 2) 10/1004r0 3) 10/1005r0 4) 10/1013r1 5) 10/1012r0 6) 10/1019r0 7) 10/1026r0 8) 10/1031r2 9) 10/1023r1 | A | General |  | James |  | I
488 | Zhang, Xin | NICT | 21.3.4 | 310 |  | ER | The tables overlap with each other | Align the tables properly. | 10/833r2 | A | PHY | Common params | Brad | 1 | I
489 | Zhang, Xin | NICT | 21.5.3.2.3.5.2 | 331 | 24 | ER | repeated “number of” | remove one of it. | 10/833r2 | A | PHY | OFDM PHY | Brad | 1 | I
490 | Zhang, Xin | NICT | 21.2.2 | 305 | 28 | ER | "a index" | change to "an index". | 10/833r2 | A | PHY | General | Brad | 1 | I
491 | Zhang, Xin | NICT | 21.2.2 | 306 | 8 | ER | "followed by another PPDY with ….." | change to "followed by another PPDU with …..". | 10/833r2 | A | PHY | General | Brad | 1 | I
492 | Zhang, Xin | NICT | 21.2.2 | 306 | 13 | ER | TRN-T-Packet indicates…..TRN-R subfields…... | change to "TRN-T-Packet indicates…..TRN-T subfields…...". | 10/833r2 | A | PHY | General | Brad | 1 | I
493 | Zhang, Xin | NICT | 5.6 | 29 | 37 | ER | missing figure label | Move the figure label on page 30 to the previous page, placed under the figure. |  | A | MAC | General |  | N/A | I
494 | Zhang, Xin | NICT | 21.3.3 | 308 | 11 | ER | unclear words "CP" and "SC" | change to "Control PHY (CP), Single Carrier (SC)". | 10/833r2 | C | PHY | Common params | Brad | 1 | I
495 | Zhang, Xin | NICT | 21.3.3 | 308 | 11 | ER | Grammatical error, "The section below describes the common requirement from all 4 PHYs:" | change to "The section below describes the common requirments for all 4 PHYs:". | 10/833r2 | C | PHY | Common params | Brad | 1 | I
496 | Zhang, Xin | NICT | 21.3.6 | 313 | 26 | TR | "The preamble …….. indication of modulation (SC or OFDM)",please elaborate more on the indication. Since the format of the preamble is common to both OFDM packet and SC packet, how does the preamble indicate the difference? | suggest explaination. | 10/833r2 | R | PHY | Common params | Assaf | 1 | N/A
497 | Zhang, Xin | NICT | 21.5.3.1 | 324 | 11 | TR | There is no PLCP Header defined in Fig 139. | change the section title to "Header". | 10/833r2 | A | PHY | OFDM PHY | Assaf | 1 | I
498 | Zhang, Xin | NICT | 21.3.6.1 | 319 | 6 | TR | The STF consists of 38 repetitions of Gb128 (for frame detection), and a single -Gb128 sequence (for synchronization). Is this single -Gb128 good enough for synchronization? | suggest to increase the number of repetition of -Gb128 for synchronization purpose. | 10/833r2 | R | PHY | Common params | Assaf | 1 | N/A
499 | Zhang, Xin | NICT | 21.3.6.2 | 315 | Figure 134 | ER | Miss text illustration for "Short Training Field" and "Channel Estimation Field" | Add the texts | 10/833r2 | A | PHY | Common params | Brad | 1 | I
500 | Zhang, Xin | NICT | 21.3.6.1 | 314 | 7 | TR | The SFD field should be specified clearly | Specify SFD filed and value | 10/833r2 | R | PHY | Common params | Assaf | 1 | N/A
501 | Zhang, Xin | NICT | 21.3.6.1 | 314 | 7 | TR | The SFD length is short which requires relatively high SNR for frame synchronization. | Change the length of SFD | 10/833r2 | R | PHY | Common params | Assaf | 1 | N/A
502 | Zhang, Xin | NICT | 21.3.6.3 | 315 | 18 | ER | "wave form" | change to "waveform" | 10/833r2 | A | PHY | Common params | Brad | 1 | I
503 | Zhang, Xin | NICT | 21.3.8.1 | 317 | 9, Table 6 | TR | The table does not give the LDPC code matrix but the value of i which indicates the cyclic-permutation of original identitiy matrix by shifting i columns to the right. | Rename the Table and provide clear explanations | 10/833r2 | C | PHY | Common params | Assaf | 1 | I
504 | Zhang, Xin | NICT | 21.3.8.2 | 317 | 13, Table | TR | The table does not give the LDPC code matrix but the value of i which indicates the cyclic-permutation of original identitiy matrix by shifting i columns to the right. | Rename the Table and provide clear explanations | 10/833r2 | C | PHY | Common params | Assaf | 1 | I
505 | Zhang, Xin | NICT | 21.3.8.3 | 317 | 17, Table | TR | The table does not give the LDPC code matrix but the value of i which indicates the cyclic-permutation of original identitiy matrix by shifting i columns to the right. | Rename the Table and provide clear explanations | 10/833r2 | C | PHY | Common params | Assaf | 1 | I
506 | Zhang, Xin | NICT | 21.3.8.4 | 318 | 2, Table 7 | TR | The table does not give the LDPC code matrix but the value of i which indicates the cyclic-permutation of original identitiy matrix by shifting i columns to the right. | Rename the Table and provide clear explanations | 10/833r2 | C | PHY | Common params | Assaf | 1 | I
507 | Zhang, Xin | NICT | 21.3.9 | 318 | 18 | ER | Not clear | Clarify | 10/833r2 | C | PHY | Common params | Brad | 1 | I
508 | Zhang, Xin | NICT | 21.4.3.1.1 | 319 | 23 | TR | The SFD field should be specified clearly | Specify SFD filed and value | 10/833r2 | R | PHY | Control PHY | Assaf | 1 | N/A
509 | Zhang, Xin | NICT | 21.4.3.1.1 | 319 | 23 | TR | The SFD length is short which requires relatively high SNR for frame synchronization. | Change the length of SFD | 10/833r2 | R | PHY | Control PHY | Assaf | 1 | N/A
510 | Zhang, Xin | NICT | 21.4.4 | 322 | 22 | TR | Performance requirements are not given | Provide the performance requirements | 10/833r2 | C | PHY | Control PHY | Assaf | 1 | I
511 | Zhang, Xin | NICT | 21.4.4.1 | 322 | 25 | TR | Transmitter performance requirements are not given | Provide the performance requirements | 10/833r2 | C | PHY | Control PHY | Assaf | 1 | I
512 | Zhang, Xin | NICT | 21.9 | 351 | Table 83 | TR | Preamble detection is one of the requirements for considering the coexistence with other 60GHz system, how does the system ensure the coexistence for preamble detection when Control PHY adopts Golay sequences different from 3c Golay sequences? How can the control PHY 11ad preamble be detected by 3c receiver and vise versa? | Adopt 3c Golay sequence 128 for control PHY |  | Withdrawn | Coex |  | Assaf, Xin | N/A | N/A
513 | Zhang, Xin | NICT | 21.9 | 351 | Table 84 | TR | Preamble detection is one of the requirements for considering the coexistence with other 60GHz system, how does the system ensure the coexistence for preamble detection when Control PHY adopts Golay sequences different from 3c Golay sequences? How can the control PHY 11ad preamble be detected by 3c receiver and vise versa? | Adopt 3c Golay sequence 128 for control PHY |  | Withdrawn | Coex |  | Assaf, Xin | N/A | N/A
514 |  |  | All | All | All | ER | Editor's CID for editorial errors in the draft |  |  | A | General |  | Carlos | N/A | I
26
197
231

## References
References: