## Title
IEEE P802.11 Wireless LANs
Submission
Designator: | doc.: IEEE 802.11-10/0912r2
Venue Date: | November 2010
First Author: | Stephen McCann, RIM
Subject: | P802.11u Sponsor Ballot Unsatisfied Comments
Full Date: | 2010-11-23
Author(s): | Name(s) | Stephen McCann
| Affiliation | RIM
| Address | 200 Bath Road, Slough, Berks, SL1 3XE, UK
| Phone: | +44 1753 667099
| Fax: | +44 1753 667000
| email: | smccann@rim.com
Abstract:
912r0 Collection of unsatisfied comments from P802.11u sponsor ballots produced for July 2010 ExCom meeting 912r1 Update of all unsatisfied comments from P802.11u sponsor ballots produced for November 2010 ExCom meeting 912r2 Update of all unsatisfied comments from P802.11u sponsor ballots following the 5th re-circulation sponsor ballot

## Sponsor Ballot
CID | Comment ID | Date | Comment # | Name | Email | Phone | Style | Index # | Classification | Vote | Affiliation | Category | Page | Subclause | Line | Comment | File | Must Be Satisfied | Proposed Change | Resolution Status | Resolution Detail | 11u Category | Bucket | Other3 | Editor Status
294 | 7461700023 | 7-Nov-2009 21:57:50 EST | 294 | Palm, Stephen | [5 empty] | Disapprove | member | General | 30 | 7.3.2.92 | 47 | The current sentnce is worded as a hope. |  | Yes | Use MUST or SHALL. | Principle | Change the sentence "Each DSCP Exception field has a different value of DSCP Value." to "Each DSCP Exception field is set to a different value of DSCP Value." Note that the style used in clause 7.3.2 et seq, as defined by the IEEE 802.11 technical editors, is to not use normative language (i.e., MUST or SHALL). | QoS
293 | 7461600023 | 7-Nov-2009 21:55:33 EST | 293 | Palm, Stephen | [5 empty] | Disapprove | member | General | 30 | 7.3.2.92 | 37 | Sometimes DSCP values are expressed by upper layers in 8 bit values. What masking is used? |  | Yes | Clarify | Disagree | This clause defines the formatting of the QoS Map frames transmitted over the air. Clause 10 defines the interface between the SME and the MLME, which also uses the formatting of 7.3.2.92. The interface between the upper layers and the SME is a matter of the STA's implementation. | QoS
292 | 7461500023 | 7-Nov-2009 21:50:41 EST | 292 | Palm, Stephen | [5 empty] | Disapprove | member | Technical | 182 | W.4.4 | 28 | Is VLAN ID the only quality of service parameter? |  | Yes |  | Principle | Change the following text at P182L28: Similarly, it can also have other policies configured locally for quality of service parameters and network access restrictions, or it can also look them up through external policy servers. to The STA can either have, policies configured locally for quality of service parameters and network access restrictions, or it can look them up through external policy servers. | ES
291 | 7461400023 | 7-Nov-2009 21:45:10 EST | 291 | Palm, Stephen | [5 empty] | Disapprove | member | Technical | 99 | 11B.3.3.3.1 | 62 | What are "network quality parameters"? |  | Yes | Define | Agree | Change the text on P99L62 from: "When the network quality parameters degrade or imminent action is taken to bring down the link, the SME may predict an imminent link failure." to "When the quality of the network parameters as defined in Table 11B-5 degrade or imminent action is taken to bring down the link, the SME may predict an imminent link failure." | MIH
290 | 7461300023 | 7-Nov-2009 21:42:55 EST | 290 | Palm, Stephen | [5 empty] | Disapprove | member | Technical | 51 | 7.4.7.15 | 4 | Use of "should" is ambiguous. What if it doesn't? |  | Yes | Clarify or delete. | Disagree | Should is the appropriate verb here. If the non-AP STA doesn't need the Query Response anymore, then it doesn't have to retrieve it. In this case, the AP will timeout waiting for STA's Comeback Request frame and drop the Query Response. This behavior is described in clause 11.23. | GAS
289 | 7461200023 | 7-Nov-2009 21:41: 8 EST | 289 | Palm, Stephen | [5 empty] | Disapprove | member | Technical | 38 | 7.3.4.5 | 3 | Use of "should" is ambiguous, What if it can't? |  | Yes | Clarify or delete. | Agree | Resolution provided in submission <https://mentor.ieee.org/802.11/dcn/09/11-09-1266-01-000u-sb-roaming-consortium-update.doc>. Approved in January 2010 meeting. | Native-GAS
288 | 7461100023 | 7-Nov-2009 21:39:22 EST | 288 | Palm, Stephen | [5 empty] | Disapprove | member | Technical | 31 | 7.3.2.93 | 61 | Use of "should" is ambiguous. What if it can't? |  | Yes | Clarify or delete | Agree | Resolution provided in submission <https://mentor.ieee.org/802.11/dcn/09/11-09-1266-01-000u-sb-roaming-consortium-update.doc>. Approved in January 2010 meeting. | Native-GAS
1013 | 8666200023 | 22-Apr-2010 2:39:40 EDT | 13 | Palm, Stephen | [5 empty] | Disapprove | member | Technical | 79 | 7.4.7.15 | 7 | Use of should is ambiguous. If you mean recommended, state recommended. If you mean must, state must. |  | Yes | Replace "should" with "must". | Principle | Change the paragraph on P52L4 to read "The GAS Comeback Delay field specifies the delay time value in TUs. The GAS Comeback Delay field format is provided in Figure 7-101be. The behavior is described in 11.23.3.1." | GAS
1014 | 8666300023 | 22-Apr-2010 2:45:19 EDT | 14 | Palm, Stephen | [5 empty] | Disapprove | member | General | 141 | 11B.2.3.3.1 | 62 | The previous change causes new interpretation problems. What is the quality of a parameter? "degrade" is relative |  | Yes | When the parameters as defined in Table 11B-5 change or imminent action is taken to bring down the link,... | Agree | Change the following text on P103L60 "When the quality of the network parameters as defined in Table 11B-5 degrade or imminent action is taken to bring down the link, the SME may predict an imminent link failure" in the proposed change." to "When the parameters as defined in Table 11B-5 change or imminent action is taken to bring down the link, the SME may predict an imminent link failure and initiate a transition." | MSGCF
1015 | 8666400023 | 22-Apr-2010 2:48:37 EDT | 15 | Palm, Stephen | [5 empty] | Disapprove | member | General | 141 | 11B.2.3.3.1 | 62 | " the SME may predict an imminent link failure." What does the SME do with such a prediction? The following sentences do not state. |  | Yes | Change to "the SME may predict an imminent link failure and initiate a transition." | Agree | Change the following text on P103L60 "When the quality of the network parameters as defined in Table 11B-5 degrade or imminent action is taken to bring down the link, the SME may predict an imminent link failure" in the proposed change." to "When the parameters as defined in Table 11B-5 change or imminent action is taken to bring down the link, the SME may predict an imminent link failure and initiate a transition." | MSGCF