## Title
IEEE P802.11 Wireless LANs
Submission
Designator: | doc.: IEEE 802.11-10/1036r2
Venue Date: | September 2010
First Author: | Guido R. Hiertz (Philips)
Subject: | LB 166 Comment Resolutions
Full Date: | 2010-09-14
Abstract:
This is a cummulation of the comments submitted by voters for IEEE 802.11 LB 166 on P802.11s Draft D7.0 with resolutions.

## Comments
CommentID | CommenterName | CommenterCo | Orig Subclause | Orig Page No. | Orig Line No. | CommentType | Part of No Vote? | Subclause | Page | Line | CType | Topic | Issue Ident. | Duplicate of CID | Asignee | Submission | Accept_RejectDate | ResponseStatus | Comment | SuggestedRemedy | Resolution Code | Resolution Notes | Updated (to assist editor) | Edit Status | Edit Notes | Edited in Draft | Closed by:
5001 | Bahr, Michael | Siemens AG | 11C.7.3 | 215 | 46-48 | E | N | 11C.7.3 | 215 | 46-48 | E | General | G-Editor | [5 empty] | grammar: mixed singular and plural in "upon reception of a Mesh Link Metric Report frames" | frames --> frame | Withdrawn | Commenter withdraws comment. No resolution needed. | 2010-09-14
5002 | Bahr, Michael | Siemens AG | 11C.8 | 216 | 14 | E | N | 11C.8 | 216 | 14 | E | General | G-Editor | [5 empty] | Is it "Mb/s" or "Mbit/s" according to IEEE standards for units and the SI unit system? | clarify. | Withdrawn | Commenter withdraws comment. No resolution needed. | 2010-09-14
5003 | Chu, Liwen | STMicroelectronics | 9.9a.3.11.2 | 116 | 36 | T | N | 9.9a.3.11.2 | 116 | 36 | T | MAC | M-MCCA | [5 empty] | The behavior of a mesh STA that is not the MCCAOP owner after receiving Null frame from MCCAOP owner is not defined. | Add the following text "After receiving Null frame from MCCAOP owner with Duration/ID field 0, the mesh STA shall set RAV with MCCAOP owner matching the TA of Null frame to 0." | Reject | This description is not needed. A similar explanation is contained in 9.9a.3.11.1 (Access by MCCAOP owners). | 2010-09-13
5004 | Chu, Liwen | STMicroelectronics | 9.9a.3.11.1 | 115 | 62 | T | N | 9.9a.3.11.1 | 115 | 62 | T | MAC | M-MCCA | [5 empty] | All access categories have the same CW, AIFSN values in a MCCAOP. There are some issues for this design: 1), there is no priority for AC_VO/AC_VI in MCCAOP. 2), if there are frames from multiple access categories that need to be transmitted in a MCCAOP, e.g. AC_BE and AC_VO, and backoff selects ACBE frames to transmit in a MCCAOP, the MCCAOP owner will send Null frame after it finishes the transmission of AC_BE frames. | 1), Define one AIFSN, one CWmax, one CWmin for MCCAOP access. 2), MCCAOP owner can transmit frames from any access category after backoff timer is 0 and wireless medium is idle. | Reject | The 802.11e amendment introduces the concept of virtual collisions. 802.11-2007 integrates 802.11e. 9.9.1.5 (EDCA backoff procedure) describes "The transmission attempt collides internally with another EDCAF of an AC that has higher priority, that is, two or more EDCAFs in the same STA are granted a TXOP at the same time." Since all EDCAFs use the same AIFSN and CWmin values during an MCCAOP the MSDUs of the highest priority EDCAF receive priority over lower priority EDCAFs. | 2010-09-13
5005 | Chu, Liwen | STMicroelectronics | 9.9a.3.11.1 | 116 | 32 | T | N | 9.9a.3.11.1 | 116 | 32 | T | MAC | M-MCCA | [5 empty] | It is probably not good to set QSRC[AC], QLRC[AC] to 0 at the end of MCCAOP. at the end of MCCAOP, QSRC[AC], QLRC[AC] should be resumed to the values of the former beginning of MCCAOP. | As proposed. | Reject | An MCCAOP is a scheduled series of highly efficient medium access that interrupts the less efficient contention based medium access. Accordingly, an MCCAOP resets the contention situation and leads to a clean wireless medium where all contenders have equal chances to access the WM again. | 2010-09-13
5006 | Sakoda, Kazuyuki | Sony Corporation | Y.1 | 310 | 11 | E | N | Y.1 | 310 | 11 | E | General | G-Frame | [5 empty] | Clarification of Mesh Data frame format. Do we still need this annex? | Discuss if it is still needed. | Withdrawn | Commenter withdraws comment. No resolution needed. | 2010-09-14
5007 | Sakoda, Kazuyuki | Sony Corporation | Y.6 | 314 | 29 | E | N | Y.6 | 314 | 29 | E | RFI | R-HWMP | [5 empty] | Generation of proactive PREPs in proactive PREQ mechanism of HWMP. Do we still need this annex? | It is not clear why only proactive PREQ mechanism has this informative text. Discuss if it is still needed, or if it is better to describe other proactive path discovery mechanisms in this annex. | Withdrawn | Commenter withdraws comment. No resolution needed. | 2010-09-14
5008 | Wang, Qi | Broadcom Corporation | 5.2.13.4 | 8 | 64 | TR | Y | 5.2.13.4 | 8 | 64 | T | RFI | R-MeshGate | [5 empty] | The configuration of a mesh gate that is collocated with an access point allows the mesh BSS as a distribution system. This sentence seems to preclude the possible configuration where a DS is consisted of a mess BSS and other APs and/or portals that are not part of the mBSS. Clarify the meanings and modify the text accordingly. In addition to Figures1, a diagram that illustrates the scenario where an mBSS is either a part, or the entire DS, is helpful and should be added. | As in comment. | Withdrawn | Commenter withdraws comment. No resolution needed. | 2010-09-14
5009 | Wang, Qi | Broadcom Corporation | 7.2.3.0a | 26 | 4 | TR | Y | 7.2.3.0a | 26 | 4 | T | General | G-Frame | [5 empty] | 4) If dot11OCBEnabled is true, the Address 3 field is set to the wildcard BSSID. Is this a statement applicable only for a mesh? It is not clear whether dot11OCBEnabed is only applicable to non-mesh STAs or not. If it is applicable to non-mesh STAs as well, how should it be set? Please clarify the meaning and modify the text accordingly. | As in comment. | Withdrawn | Commenter withdraws comment. No resolution needed. | 2010-09-14
5010 | Wang, Qi | Broadcom Corporation | 9.22.2.5 | 124 | 42 | TR | Y | 9.22.2.5 | 124 | 42 | T | RFI | R-FWD | [5 empty] | Change "A mesh STA may receive the same MSDU or MMPDU from different neighbor peer mesh STAs more than once. Duplicate MSDU/MMPDU filtering is facilitated through the inclusion of a Mesh Sequence Number field in the Mesh Control field in Mesh Data frames and Multihop Action frames as specified in 7.1.3.6.3 (Mesh Control field)." to "A mesh STA may receive the same MSDU or MMPDU from different neighbor peer mesh STAs more than once. The filtering of such duplicates is facilitated through the inclusion of a Mesh Sequence Number field in the Mesh Control field in Mesh Data frames and Multihop Action frames as specified in 7.1.3.6.3 (Mesh Control field)." And at the end of 9.22.2.5, add the statement "The filtering of the duplicates sent by the same neighbor peer mesh STA follows the rules in 9.2.0b.11." | As in comment. | Withdrawn | Commenter withdraws comment. No resolution needed. | 2010-09-14
5011 | Wang, Qi | Broadcom Corporation | 11.1.3.2.1 | 177 | 27 | TR | Y | 11.1.3.2.1 | 177 | 27 | T | General | G-General | [5 empty] | In an MBSS, all STAs shall respond to all received probe requests meeting the above criteria. It is not clear what "the above criteria" refers to. Please modify the sentence so its meaning is clear. | As in comment. | Withdrawn | Commenter withdraws comment. No resolution needed. | 2010-09-14

## Issue Ids
Issue IDs are used to identify groups of CIDs that are related to the same issue
General |  |  | total | closed | open | assignee | resolved | remaining
| G-Base | Unification with base standard. | 0 | 0 | 0 |  | 0 | 0
| G-Def | Terminology | 0 | 0 | 0 |  | 0 | 0
| G-Discovery |  | 0 | 0 | 0 |  | 0 | 0
| G-Editor | Editorial fixes (wording, typo fixing, etc) | 2 | 0 | 2 |  | 0 | 2
| G-Frame | General Frame Format | 2 | 0 | 2 |  | 0 | 2
| G-General |  | 1 | 0 | 1 |  | 0 | 1
| G-Emergency | Emergency services | 0 | 0 | 0 |  | 0 | 0
| G-MIB |  | 0 | 0 | 0 |  | 0 | 0
| G-PICS |  | 0 | 0 | 0 |  | 0 | 0
|  |  | 5 | 0 | 5 |  | 0 | 5
MAC
| M-BS | Beaconing and Synchronization | 0 | 0 | 0 |  | 0 | 0
| M-CC | Congestion Control | 0 | 0 | 0 |  | 0 | 0
| M-CS | Channel Selection | 0 | 0 | 0 |  | 0 | 0
| M-General |  | 0 | 0 | 0 |  | 0 | 0
| M-MCCA | MCCA | 3 | 0 | 3 |  | 3 | 0
| M-PM | Power Management | 0 | 0 | 0 |  | 0 | 0
| M-QoS | QoS related issues | 0 | 0 | 0 |  | 0 | 0
| M-11n | 11n compatibility | 0 | 0 | 0 |  | 0 | 0
|  |  | 3 | 0 | 3 |  | 3 | 0
RFI
| R-LM | Link Metric | 0 | 0 | 0 |  | 0 | 0
| R-Frame | Frame Format | 0 | 0 | 0 |  | 0 | 0
| R-FWD | Forwarding | 1 | 0 | 1 |  | 0 | 1
| R-General |  | 0 | 0 | 0 |  | 0 | 0
| R-HWMP |  | 1 | 0 | 1 |  | 0 | 1
| R-MeshGate |  | 1 | 0 | 1 |  | 0 | 1
| R-Proxy |  | 0 | 0 | 0 |  | 0 | 0
|  |  | 3 | 0 | 3 |  | 0 | 3
Security
| S-General |  | 0 | 0 | 0 |  | 0 | 0
| S-Base | Unification with base standard | 0 | 0 | 0 |  | 0 | 0
| S-GroupKey |  | 0 | 0 | 0 |  | 0 | 0
| S-Frame | Frame Format | 0 | 0 | 0 |  | 0 | 0
| S-PLM | Peer Link Management | 0 | 0 | 0 |  | 0 | 0
| S-SAE | SAE | 0 | 0 | 0 |  | 0 | 0
|  |  | 0 | 0 | 0 |  | 0 | 0

## Statistics
Statistics
| Overall Summary | Total | Open | Closed | % Closed
| Total Comments: | 11 | 0 | 0 | 0%
| Editorial Comments: | 4 | 0 | 0 | 0%
| Technical Comments: | 7 | 0 | 0 | 0%
| Total Comments: | 11 | 0 | 0 | 0%
| General | 5 | 0 | 0 | 0%
| MAC | 3 | 0 | 0 | 0%
| RFI | 3 | 0 | 0 | 0%
| Security | 0 | 0 | 0 | #DIV/0!

## Saved Statistics
Saved Statistics

## Instr. for Subteams
Instructions for editing of this spreadsheet by comment resolution subteams
1 | Do not change any of columns A-G, R-T, or Y-AA.
2 | Insert a unique value identifier (i.e. "RFI-Waikoloa-1") in column X (Updated Resolution) for any row edited
3 | Only use the following values in column V (Resolution):
Accept
Reject
Counter
Defer
Blank
4 | When identifying comments related to the same issue, list unique issue identifiers in the "Issue Identifiers" worksheet..
Use these lables in column M. Issue Identifierss should start with G, M, R, or S.
5 | Do not use AutoSort when pasting multiple fields from one spreadsheet to another!!!!
6 | If an issue identifier is changed, then insert "XFER" in column X (Updated Resolution) for any row edited in this fashion.

## Schema
Description of Fields used on the Comments Tab
Field | Description
CID | Comment identifier. This is a unique integer that identifies a comment whereever the need to cross-reference occurs. There is no significance to the actual values or ordering of values in this field.
Submitter | The name of the commenter
Orig Clause | The clause number indicated by the commenter
Orig Page No. | The page number indicated by the commenter
Orig Line No. | The line number indicated by the commenter
Orig Type | The type of comment indicated by the commenter
Part of No Vote | Whether the comment forms part of the commenter's "No" vote
Topic Category | Topic category of the comment MAC -- MAC-related comments, e.g. MCCA, congestion control, power save, beaconing, etc. Security -- Security-related comments, e.g. SAE, peer link establishment, etc. RFI -- Routing/Interworking/Forwarding-related comments, e.g. HWMP, Forwarding, Airtime metric, etc. General -- All comments not covered by the other categories
Issue Identifier | Identifier for comments that are related to a particular issue. Issue Identifiers should start with M, S, R, or G depending on the issues Topic Category.
Duplicate of CID | A non-blank value indicates that the comment is an exact match in the clause, comment and recommended change fields with the referenced comment.
Resolution Status | Status of the comment (Open or Closed)
Assignee | If non-blank, the person identified by this column has agreed to bring a submission to TGs in resolution of the comment.
Submission | If non-blank, identifies a document submission brought in resolution of the comment.
TGs Approval Date | Date of TGs motion approving resolution.
Comment | The comment made by the commenter. Minor fixups may be made to remove embedded objects.
Proposed Change by Commenter | The proposed change made by the commenter. Minor fixups may be made to remove embedded objects.
Resolution | The resolution for the comment (Accept, Reject, Counter, Defer, Transfer) If the Comment Status is Closed, this is the resolution that was officially adopted by TGs. If the Comment Status is Open, this is a suggest resolution (e.g. proposed at an ad-hoc) that needs to be voted on by TGs.
Resolution Notes | Notes providing more detail on the resolution.
Edit Status | Done -- resolution has been implemented in the draft To Be Done -- to be implemented in a future draft revision -- no additional action required by TG Needs Rework -- insufficient detail provided for editor to implement in the draft. TG needs to rework this CID.
Color Codes | Yellow - Closed but not implemented in draft revision Green - Closed and implemented Orange - Comment was updated but not voted on in last session.

## Rev. History
Revisision | Date | Notes / Summary of Changes
r0 | 2010-09-07 | Compilation of comments gathered through LB166. Preliminary Topic Category and Issue Identifier are put in column M and column N of "Comments" sheet.