## Title
IEEE P802.11 Wireless LANs
Submission
Designator: | doc.: IEEE 802.11-10/1367r1
Venue Date: | November 2010
First Author: | Dee Denteneer
Subject: | P802.11 sponsor ballot comments
Full Date: | 2010-11-08
Author(s): | Dee Denteneer
Philips
HTC 34-1; 5656 AE Eindhoven; The Netherlands
31402747943
Dee.denteneer@philips.com
Abstract:
This is a cummulation of the comments submitted by voters concerning MCCA and their resolutions

## SB0_comments
CID | Comment ID | Date | Comment # | Name | Vote | Affiliation | Category(ORG) | Page(ORG) | Subclause(ORG) | Line(ORG) | File | Must Be Satisfied | Category | Subclause | Page | Line | Topic | Issue ID | Comment | Proposed Change | Resolution Status | Resolution Detail | Submission | Updated (to assist editor) | ResponseStatus | Accept_RejectDate | #Motion | Edit Status | Edit Notes | Edited in Draft
47 | 10580500023 | 1-Nov-2010 18: 5: 0 EDT | 261 | Bahr, Michael | Disapprove | Siemens AG | Technical | 108 | 9.9a | 44 |  | Yes | Technical | 9.9a | 108 | 44 | MAC | M-MCCA | whole clause 9.9a: The section on MCCA improved since the last letter ballot. However, since MCCA is a rather complex mechanism, it is still very likely that this section contains errors and flaws that impact proper working and functionality. Especially, it might be the case, that it is not able to handle all possible configurations. | Check the definition of MCCA thoroughly. Focus is on proper and practical-efficient working of the mechanism in a distributed environment of a wireless mesh network. Also do not forget that MCCA has dependencies on other mechanisms of 11s, especially time synchronization and beaconing. Check MCCA also with respect to this. Make sure that MCCA can handle all possible configurations in a mesh BSS. | Disagree | Withdrawn by commenter |  | MCCA-11-11-a | Open
51 | 10580100023 | 1-Nov-2010 18: 5: 0 EDT | 257 | Bahr, Michael | Disapprove | Siemens AG | Technical | 113 | 9.9a.3.8 | 36 |  | Yes | Technical | 9.9a.3.8 | 113 | 36 | MAC | M-MCCA | Several short comings of the MCCAOP Advertisements procedure have been resolved. However, the support of partial advertisements and large sets of MCCAOP reservations is still not sufficient. | Improve the support for partial advertisements and large sets of MCCAOP reservations by integrating the concepts for the announcement of MCCAOP reservations as given in 11-10/815 and 11-10/814. |  | The prposed text was discussed by the group and rejected during the July meeting in San Diego as there was no demonstrated need for this additional functionality, see p8 of the meeting minutes in doc. 11-10/932r0. |  |  | Open
52 | 10580000023 | 1-Nov-2010 18: 5: 0 EDT | 256 | Bahr, Michael | Disapprove | Siemens AG | Technical | 76 | 7.4.15.10 | 46 |  | Yes | Technical | 7.4.15.10 | 76 | 46 | MAC | M-MCCA | Several short comings of the MCCAOP Advertisements frame format specification have been resolved. However, the support of partial advertisements and multiple MCCAOP Advertisements elements is still not sufficient. | Improve the support for partial advertisements and multiple MCCAOP Advertisements elements by integrating the concepts for the announcement of MCCAOP reservations as given in 11-10/815 and 11-10/814. |  | partial advertisement |  |  | Open
53 | 10579900023 | 1-Nov-2010 18: 5: 0 EDT | 255 | Bahr, Michael | Disapprove | Siemens AG | Technical | 52 | 7.3.2.106 | 5 |  | Yes | Technical | 7.3.2.106 | 52 | 5 | MAC | M-MCCA | The MCCAOP Advertisements element is not flexible enough to accommodate all possible settings of MCCAOP reservations.Furthermore, the support of partial advertisements is still not sufficient. | Make the MCCAOP Advertisements element more flexible. Change the corresponding text in 9.9a.3.8 accordingly. See 11-10/815 and 11-10/814 for a suitable solution. |  | partial advertisement |  |  | Open
143 | 10570900023 | 1-Nov-2010 18: 5: 0 EDT | 165 | Bahr, Michael | Disapprove | Siemens AG | Technical | 260 | 11C.12.4.3 | 64 |  | Yes | Technical | 11C.12.4.3 | 260 | 64 | MAC | M-MCCA | A restriction of the DTIM interval to 6 values which increase exponentially is not flexible enough for anticipated usages. | Provide a flexible restriction of the DTIM interval or remove this paragraph. |  | DTIM |  |  | Open
144 | 10570800023 | 1-Nov-2010 18: 5: 0 EDT | 164 | Bahr, Michael | Disapprove | Siemens AG | Technical | 5 | 3.2 | 21 |  | Yes | Technical | 3.2 | 5 | 21 | MAC | M-MCCA | The definition of MCCAOP is too global. Should be restricted to MBSS, or even better, to MCCA-capable mesh STAs. | Add at the end fo the definition of MCF coordinated cahnnel access opportunity (MCCAOP): "Both are mesh STAs with dot11MCCAActivated set to true in an MBSS." | Principle | Replace "A period of time that is set up between a transmitter and a receiver." by "A period of time scheduled for frame transmissions between mesh STAs with dot11MCCAActivated set to true in an MBSS." |  | MCCA-11-11-a | Open
161 | 10569100023 | 1-Nov-2010 17:37:33 EDT | 147 | Hiertz, Guido | Approve | Philips | Editorial | 115 | 9.9a.3.10.2 |  |  | No | Editorial | 9.9a.3.10.2 | 115 |  | MAC | M-MCCA | Line 52-53: stop -> stops | Replace "In case the reservation was for group addressed frames, it stop advertising ..." with "In case the reservation was for group addressed frames, it stops advertising ..." | Principle | A useful suggestion for Draft 7.0, but already implemented in Draft 7.02 |  | MCCA-11-11-a | Open
162 | 10569000023 | 1-Nov-2010 17:37:33 EDT | 146 | Hiertz, Guido | Approve | Philips | Editorial | 115 | 9.9a.3.10.2 |  |  | No | Editorial | 9.9a.3.10.2 | 115 |  | MAC | M-MCCA | Line 49-50: stop -> stops | Replace "In case the reservation was for individually addressed frames, it stop advertising ..." with "In case the reservation was for individually addressed frames, it stops advertising ..." | Principle | A useful suggestion for Draft 7.0, but already implemented in Draft 7.02 |  | MCCA-11-11-a | Open
163 | 10568900023 | 1-Nov-2010 17:37:33 EDT | 145 | Hiertz, Guido | Approve | Philips | Editorial | 115 | 9.9a.3.10.2 |  |  | No | Editorial | 9.9a.3.10.2 | 115 |  | MAC | M-MCCA | Line 40-41: stop -> stops | Replace "In case the reservation was for group addressed frames, it stop advertising ..." with "In case the reservation was for group addressed frames, it stops advertising ..." | Principle | A useful suggestion for Draft 7.0, but already implemented in Draft 7.02 |  | MCCA-11-11-a | Open
164 | 10568800023 | 1-Nov-2010 17:37:33 EDT | 144 | Hiertz, Guido | Approve | Philips | Editorial | 115 | 9.9a.3.10.2 |  |  | No | Editorial | 9.9a.3.10.2 | 115 |  | MAC | M-MCCA | Line 37-38: stop -> stops | Replace "In case the reservation was for individually addressed frames, it stop advertising ..." with "In case the reservation was for individually addressed frames, it stops advertising ..." | Principle | A useful suggestion for Draft 7.0, but already implemented in Draft 7.02 |  | MCCA-11-11-a | Open
165 | 10568700023 | 1-Nov-2010 17:37:33 EDT | 143 | Hiertz, Guido | Approve | Philips | Editorial | 115 | 9.9a.3.10.2 |  |  | No | Editorial | 9.9a.3.10.2 | 115 |  | MAC | M-MCCA | Line 23-24: I would propose to use the word "tear down" whenever a mesh STA signals that it stops a reservation. The term "delete" should be used when the mesh STA deletes an entry from its internal reservation table. | Replace "There are also other conditions that trigger the MCCAOP owner and responder to delete a reservation." with "There are also other conditions that trigger the MCCAOP owner and responder to tear down a reservation." | Agree | As suggested by commenter |  | MCCA-11-11-a | Open
166 | 10568600023 | 1-Nov-2010 17:37:33 EDT | 142 | Hiertz, Guido | Approve | Philips | Editorial | 113 | 9.9a.3.8 |  |  | No | Editorial | 9.9a.3.8 | 113 |  | MAC | M-MCCA | Page 113-114: Conditional list. | Replace "If the mesh STA reports the tracked reservations in a number MCCAOP Advertisements elements, it shall act as follows. If the number of MCCAOP Advertisement elements exceeds 8, it shall set the Last Advertisement subfield of the MCCA Information field in the MCCAOP Advertisements element to 1 and the Advertisement Identifier subfield of the MCCA Information field in the MCCAOP Advertisements element to 7. If the number of MCCAOP Advertisements elements used is between 1 and 8, it shall number these MCCAOP Advertisements elements consecutively, and set the Last Advertisement subfield to 0 for the MCCAOP Advertisements element with the highest value for the Advertisement Identifier subfield, and set the Last Advertisement subfield to 1 for the other MCCAOP Advertisements elements." with "If the mesh STA reports the tracked reservations in a number MCCAOP Advertisements elements, it shall act as follows: 1) If the number of MCCAOP Advertisement elements exceeds 8, it shall set the Last Advertisement subfield of the MCCA Information field in the MCCAOP Advertisements element to 1 and the Advertisement Identifier subfield of the MCCA Information field in the MCCAOP Advertisements element to 7. 2) If the number of MCCAOP Advertisements elements used is between 1 and 8, it shall number these MCCAOP Advertisements elements consecutively, and set the Last Advertisement subfield to 0 for the MCCAOP Advertisements element with the highest value for the Advertisement Identifier subfield, and set the Last Advertisement subfield to 1 for the other MCCAOP Advertisements elements." | Principle | A useful suggestion for Draft 7.0, but already implemented in Draft 7.02 |  | MCCA-11-11-a | Open
167 | 10568500023 | 1-Nov-2010 17:37:33 EDT | 141 | Hiertz, Guido | Approve | Philips | Editorial | 113 | 9.9a.3.8 |  |  | No | Editorial | 9.9a.3.8 | 113 |  | MAC | M-MCCA | Line 58-59: its -> it | Replace "... its shall set the ..." with "... it shall set the ..." | Agree | Change as suggested |  | MCCA-11-11-a | Open
168 | 10568400023 | 1-Nov-2010 17:37:33 EDT | 140 | Hiertz, Guido | Approve | Philips | Technical | 113 | 9.9a.3.7 |  |  | No | Technical | 9.9a.3.7 | 113 |  | MAC | M-MCCA | Line 23-24: Wrong reference. | Replace "If not all of the conditions in e) ..." with "If not all of the conditions in d) ..." | Principle | A useful suggestion for Draft 7.0, but already implemented in Draft 7.02 |  | MCCA-11-11-a | Open
169 | 10568300023 | 1-Nov-2010 17:37:33 EDT | 139 | Hiertz, Guido | Approve | Philips | Technical | 113 | 9.9a.3.7 |  |  | No | Technical | 9.9a.3.7 | 113 |  | MAC | M-MCCA | Line 19-20: Wrong reference. | Replace "If the condition in e4 is satisfied and the condition in e5 ..." with "If the condition in d)4) is satisfied and the condition in d)5) ..." | Principle | A useful suggestion for Draft 7.0, but already implemented in Draft 7.02 |  | MCCA-11-11-a | Open
170 | 10568200023 | 1-Nov-2010 17:37:33 EDT | 138 | Hiertz, Guido | Approve | Philips | Technical | 113 | 9.9a.3.7 |  |  | No | Technical | 9.9a.3.7 | 113 |  | MAC | M-MCCA | Line 15-16: Wrong reference. | Replace "If the condition in e4 ..." with "If the condition in d)4) ..." | Principle | A useful suggestion for Draft 7.0, but already implemented in Draft 7.02 |  | MCCA-11-11-a | Open
171 | 10568100023 | 1-Nov-2010 17:37:33 EDT | 137 | Hiertz, Guido | Approve | Philips | Technical | 113 | 9.9a.3.7 |  |  | No | Technical | 9.9a.3.7 | 113 |  | MAC | M-MCCA | Line 9: Wrong reference. | Replace "If one of the conditions in e1-e3 is not satisfied and both conditions e4 and e5..." with "If one of the conditions in d)1), d)2), or d)3) is not satisfied and both conditions d)4) and d)5) ..." | Principle | A useful suggestion for Draft 7.0, but already implemented in Draft 7.02 |  | MCCA-11-11-a | Open
172 | 10568000023 | 1-Nov-2010 17:37:33 EDT | 136 | Hiertz, Guido | Approve | Philips | Technical | 113 | 9.9a.3.7 |  |  | No | Technical | 9.9a.3.7 | 113 |  | MAC | M-MCCA | Line 5: Wrong reference. | Replace "If not all of the conditions in e) ..." with "If not all of the conditions in d) ..." | Principle | A useful suggestion for Draft 7.0, but already implemented in Draft 7.02 |  | MCCA-11-11-a | Open
173 | 10567900023 | 1-Nov-2010 17:37:33 EDT | 135 | Hiertz, Guido | Approve | Philips | Technical | 112 | 9.9a.3.7 |  |  | No | Technical | 9.9a.3.7 | 112 |  | MAC | M-MCCA | Line 62-63: Wrong reference. | Replace "If the conditions in e) ..." with "If the conditions in d) are satisfied and the MCCAOP request is intended for individual addressed transmissions,..." | Principle | A useful suggestion for Draft 7.0, but already implemented in Draft 7.02 |  | MCCA-11-11-a | Open
174 | 10567800023 | 1-Nov-2010 17:37:33 EDT | 134 | Hiertz, Guido | Approve | Philips | Technical | 113 | 9.9a.3.7 |  |  | No | Technical | 9.9a.3.7 | 113 |  | MAC | M-MCCA | Line 1-4: This is a little bit strange. The MCCAOP owner transmits an MCCAOP Setup Request to the group address. A group addressed setup cannot be acknowledged. The group of MCCA capable mesh STAs that this MCCAOP affects then have to wait for another announcement of this MCCAOP before they start to advertise this MCCAOP on their own? | Replace "If the conditions in e) are satisfied and the MCCAOP request is intended for group addressed transmissions, the responder shall include the reservation into its MCCAOP advertisements only after the MCCAOP advertisements from the MCCAOP owner is received." with "If the conditions in d) are satisfied and the MCCAOP request is intended for group addressed transmissions, the responder shall include the reservation into its MCCAOP advertisements." |  | Change from "e)" to "d)" was already implemented in Draft 7.02. The remainder needs to be analysed, more carefully |  |  | Open
175 | 10567700023 | 1-Nov-2010 17:37:33 EDT | 133 | Hiertz, Guido | Approve | Philips | Technical | 112 | 9.9a.3.7 |  |  | No | Technical | 9.9a.3.7 | 112 |  | MAC | M-MCCA | Line 54-57: This rule is too strict. When multiple BSSs overlap, neighboring APs do not care about their neighbors' beacon frames/transmissions. They neither stop to transmit nor do they terminate TXOPs early to allow for an undelayed beacon frame transmission. We shouldn't put much burden on an MCCA mesh STA. Since HCCA TXOPs are scheduled, the MCCA capable mesh STA should respect those. However, there is no need to further secure AP beacon frames from delay. | Replace "3) The reservation does not overlap with known Beacon transmission times or HCCA times of neighbor APs" with "3) The reservation does not overlap with HCCA times of neighbor HCs" |  | Guido. mail |  |  | Open
176 | 10567600023 | 1-Nov-2010 17:37:33 EDT | 132 | Hiertz, Guido | Approve | Philips | Technical | 112 | 9.9a.3.7 |  |  | No | Technical | 9.9a.3.7 | 112 |  | MAC | M-MCCA | Line 35-37: This rule is too strict. When multiple BSSs overlap, neighboring APs do not care about their neighbors' beacon frames/transmissions. They neither stop to transmit nor do they terminate TXOPs early to allow for an undelayed beacon frame transmission. We shouldn't put much burden on an MCCA mesh STA. Since HCCA TXOPs are scheduled, the MCCA capable mesh STA should respect those. However, there is no need to further secure AP beacon frames from delay. | Replace "4) The reservation does not overlap with known Beacon transmission times or HCCA times of neighbor APs." with "4) The reservation does not overlap with HCCA times of neighbor HCs." |  | Guido. Mail |  |  | Open
177 | 10567500023 | 1-Nov-2010 17:37:33 EDT | 131 | Hiertz, Guido | Approve | Philips | Technical | 112 | 9.9a.3.6 |  |  | No | Technical | 9.9a.3.6 | 112 |  | MAC | M-MCCA | Line 5: "... to exceed the MAF Limit." Which MAF Limit? | Please clarify which MAF Limit is meant. The mesh STA's own MAF Limit? Its neighbors' MAF Limits? All MAF Limits it knows about? The following sentence provides the necessary hint. | Principle | Change sentence "Before attempting to set up an MCCAOP reservation with a neighbor peer mesh STA, a mesh STA is required to ensure that the new MCCAOP reservation does not cause the MAF of itself or of any of its neighbor peer mesh STAs to exceed the MAF Limit." to "Before attempting to set up an MCCAOP reservation with a neighbor peer mesh STA, a mesh STA is required to ensure that the new MCCAOP reservation does not cause its MAF to exceed its MAF Limit and that the new MCCAOP reservation does not cause the MAF of any of its neighbor peer mesh STAs to exceed their MAF Limit." |  | MCCA-11-11-a | Open
178 | 10567400023 | 1-Nov-2010 17:37:33 EDT | 130 | Hiertz, Guido | Approve | Philips | Editorial | 111 | 9.9a.3.5 |  |  | No | Editorial | 9.9a.3.5 | 111 |  | MAC | M-MCCA | Line 53: Missing space. | Replace "... STAs.The ..." with "... STAs. The ..." | Agree | Change p111 line 53 as suggested by commenter. |  | MCCA-11-11-a | Open
179 | 10567300023 | 1-Nov-2010 17:37:33 EDT | 129 | Hiertz, Guido | Approve | Philips | Editorial | 111 | 9.9a.3.5 |  |  | No | Editorial | 9.9a.3.5 | 111 |  | MAC | M-MCCA | Line 44-45: Wrong hyphenation. | Should be "... MCCAOP re- servations ..." | Principle | A useful suggestion for Draft 7.0, but already implemented in Draft 7.02 |  | MCCA-11-11-a | Open
180 | 10567200023 | 1-Nov-2010 17:37:33 EDT | 128 | Hiertz, Guido | Approve | Philips | Technical | 110 | 9.9a.3.3 |  |  | No | Technical | 9.9a.3.3 | 110 |  | MAC | M-MCCA | Line 20-22: Does the sentence "... and terminated when the MCCAOP reservation is torn down." mean that the MCCOP tear down must be explicit? | Add something about an implicit MCCAOP tear down based on a time out. | Principle | This addition is not needed here. However, in clause 9.9a.3.10.2 the teardown trigger relating to time out is described. This should be moved to Clause 9.9a.3.10.1. More precisely: Remove the paragraph "There are also other conditions that trigger the MCCAOP owner and responder to delete a reservation. An MCCAOP owner shall delete a reservation for an individually addressed transmission when it has not received an acknowledgement for any frame transmission in the MCCAOPs corresponding to the reservation for greater than dot11MCCAOPtimeout time. An MCCAOP responder shall delete a reservation for individually addressed transmission or group addressed transmissions when it has not received a frame transmission in any of the MCCAOPs corresponding to the reservation for greater than dot11MCCAOPtimeout time." from Clause 9.9a.3.10.2. Insert, at the end of Clause 9.9a.3.10.1 the following "There are also other conditions that trigger the MCCAOP owner and responder to delete a reservation, without an explicit tear down. An MCCAOP owner shall delete a reservation for an individually addressed transmission when it has not received an acknowledgement for any frame transmission in the MCCAOPs corresponding to the reservation for greater than dot11MCCAOPtimeout time. An MCCAOP responder shall delete a reservation for individually addressed transmission or group addressed transmissions when it has not received a frame transmission in any of the MCCAOPs corresponding to the reservation for greater than dot11MCCAOPtimeout time." |  | MCCA-11-11-b | Open
181 | 10567100023 | 1-Nov-2010 17:37:33 EDT | 127 | Hiertz, Guido | Approve | Philips | Technical | 107 | 9.1.3.0a |  |  | No | Technical | 9.1.3.0a | 107 |  | MAC | M-MCCA | Line 10-11: Add clarification. | Replace "The HCF shall be implemented in all QoS STAs except mesh STAs." with "The HCF shall be implemented in all QoS STAs except mesh STAs. Instead, mesh STAs implement the MCF." | Agree | As suggested by commenter. |  | MCCA-11-11-a | Open
182 | 10567000023 | 1-Nov-2010 17:37:33 EDT | 126 | Hiertz, Guido | Approve | Philips | Technical | 115 | 9.9a.3.11.1 |  |  | No | Technical | 9.9a.3.11.1 | 115 |  | MAC | M-MCCA | Line 62: EDCA introduces the concept of virtual collisions. With virtual collisions, the highest priority EDCAF gains priority over lower priority EDCAFs in case they have the same slot counter. The lower priority EDCAF defers and observes a virtual collision. However, EDCA has no mechanism that allows to add lower priority MSDUs in case a TXOP of a higher priority EDCAF finishes early. | Add a concept that allows to add MSDUs of lower priority EDCAFs to an MCCAOP that a higher priority EDCAF initiated but did not fill for the MCCAOP's full duration. |  |  |  |  | Open
187 | 10566500023 | 1-Nov-2010 17:37:33 EDT | 121 | Hiertz, Guido | Approve | Philips | Technical | 109 | 9.9a.3.1 |  |  | No | Technical | 9.9a.3.1 | 109 |  | MAC | M-MCCA | Line 36-37: The sentence "NOTE1-- The DTIM interval of the form 2n * 100 TU has been chosen so as to facilitate the verification that MCCAOP reservations do not overlap." misses a "^". The interval should a power of 2. | "NOTE1-- The DTIM interval of the form 2^n * 100 TU has been chosen so as to facilitate the verification that MCCAOP reservations do not overlap." | Agree | Change as suggested |  |  | Open
189 | 10563400023 | 1-Nov-2010 17:21:35 EDT | 119 | Strutt, Guenael | Approve | Powerwave Technologies Inc | Technical | 150 | 10.3.78.1.2 | 54 |  | No | Technical | 10.3.78.1.2 | 150 | 54 | MAC | M-MCCA | There are two instances of "size of the contention". I think you mean "size of the contention window" | replace with "size of the contention window"? | Agree | Change "size of the contention" to "size of the contention window" on liine 54 and line 60. |  | MCCA-11-11-a | Open
190 | 10563300023 | 1-Nov-2010 17:18:27 EDT | 118 | Strutt, Guenael | Approve | Powerwave Technologies Inc | Technical | 150 | 10.3.78.1.2 | 51 |  | No | Technical | 10.3.78.1.2 | 150 | 51 | MAC | M-MCCA | surely MCCAMaxTrackStates has an upper limit! | add upper limit |  |  |  |  | Open
245 | 10553600023 | 1-Nov-2010 2:16:25 EDT | 63 | Sakoda, Kazuyuki | Approve | Sony Corporate of America | Editorial | 116 | 9.9a.3.11.1 | 2 |  | No | Editorial | 9.9a.3.11.1 | 116 | 2 | MAC | M-MCCA | "with the following modifications." It is not clear what is the modification. | Move the last paragraph of 9.9a.3.11.1 ("At the end of the MCCAOP, the parameters ...") between the 5th (" As specified in ...") and 6th ("The MCCAOP owner may adjust the duration ...") paragraph of 9.9a.3.11.1. The dashed list begins at the 3rd paragraph ("During the MCCAOP the EDCAF of each AC shall consider ..."). The dashed list ends at the new 6th paragraph ("At the end of the MCCAOP, the parameters ...") | Agree | As suggested |  | MCCA-11-11-b | Open
246 | 10553500023 | 1-Nov-2010 2:16:25 EDT | 62 | Sakoda, Kazuyuki | Approve | Sony Corporate of America | Technical | 112 | 9.9a.3.7 | 63 |  | No | Technical | 9.9a.3.7 | 112 | 63 | MAC | M-MCCA | "the conditions in e)" should be "the conditions in d)". | Change "e)" to "d)" as appropriate. There are multiple occurence of same error. Fix throughout. | Principle | A useful suggestion for Draft 7.0, but already implemented in Draft 7.02 |  | MCCA-11-11-a | Open
247 | 10553400023 | 1-Nov-2010 2:16:25 EDT | 61 | Sakoda, Kazuyuki | Approve | Sony Corporate of America | Editorial | 109 | 9.9a.3.1 | 43 |  | No | Editorial | 9.9a.3.1 | 109 | 43 | MAC | M-MCCA | The note states "in this clause" or "in this subclause". They should be replaced with a particular clause number. | Replace them with "9.9a.3". | Principle | Replace "In this clause, a frame with the RA field set to an individual address is referred to as an individually addressed frame. The DA field of the individually addressed frame in this context might not be set to an individual address, if the frame uses 4 address or 6 address format. Similarly, frames with the RA field set to a group address are referred to as group addressed frames, in this subclause." with "In clause 9.9a.3, a frame with the RA field set to an individual address is referred to as an individually addressed frame. The DA field of the individually addressed frame in this context might not be set to an individual address, if the frame uses 4 address or 6 address format. Similarly, frames with the RA field set to a group address are referred to as group addressed frames." |  | MCCA-11-11-a | Open
248 | 10553300023 | 1-Nov-2010 2:16:25 EDT | 60 | Sakoda, Kazuyuki | Approve | Sony Corporate of America | Technical | 109 | 9.9a.3.1 | 33 |  | No | Technical | 9.9a.3.1 | 109 | 33 | MAC | M-MCCA | The sentence reads: "with n a non-negative integer less than or equal to 5". The varying range of n is restrictive. This rule restricts mesh STAs to utilize DTIM interval smaller than 3200msec, where original restriction is 65535msec which comes from the Beacon Interval field length. There are some use cases that a mesh STA would like to conserve its power aggressively when it has no traffic, while it would like to utilize MCCA when it has traffic. | Propose to extend the range of "n" to be non-negative integer less than or equal to 8. |  | DTIM |  |  | Open

## SB0_statistic
Issue IDs are used to identify groups of CIDs that are related to the same issue
General |  |  | total | closed | open | assignee | resolved | remaining
| G-Base | Unification with base standard. | 0 | 0 | 0 |  | 0 | 0
| G-Def | Terminology | 0 | 0 | 0 |  | 0 | 0
| G-Discovery |  | 0 | 0 | 0 |  | 0 | 0
| G-Editor | Editorial fixes (wording, typo fixing, etc) | 0 | 0 | 0 |  | 0 | 0
| G-Frame | General Frame Format | 0 | 0 | 0 |  | 0 | 0
| G-General |  | 0 | 0 | 0 |  | 0 | 0
| G-Emergency | Emergency services | 0 | 0 | 0 |  | 0 | 0
| G-PH | Placeholder | 0 | 0 | 0 |  | 0 | 0
| G-MIB |  | 0 | 0 | 0 |  | 0 | 0
| G-PICS |  | 0 | 0 | 0 |  | 0 | 0
|  |  | 0 | 0 | 0 |  | 0 | 0
MAC
| M-BS | Beaconing and Synchronization | 0 | 0 | 0 |  | 0 | 0
| M-CC | Congestion Control | 0 | 0 | 0 |  | 0 | 0
| M-CS | Channel Selection | 0 | 0 | 0 |  | 0 | 0
| M-General |  | 0 | 0 | 0 |  | 0 | 0
| M-MCCA | MCCA | 35 | 0 | 35 |  | 25 | 10
| M-PM | Power Management | 0 | 0 | 0 |  | 0 | 0
| M-QoS | QoS related issues | 0 | 0 | 0 |  | 0 | 0
| M-11n | 11n compatibility | 0 | 0 | 0 |  | 0 | 0
|  |  | 35 | 0 | 35 |  | 25 | 10
RFI
| R-LM | Link Metric | 0 | 0 | 0 |  | 0 | 0
| R-FWD | Forwarding | 0 | 0 | 0 |  | 0 | 0
| R-General |  | 0 | 0 | 0 |  | 0 | 0
| R-HWMP |  | 0 | 0 | 0 |  | 0 | 0
| R-MeshGate |  | 0 | 0 | 0 |  | 0 | 0
| R-Proxy |  | 0 | 0 | 0 |  | 0 | 0
|  |  | 0 | 0 | 0 |  | 0 | 0
Security
| S-General |  | 0 | 0 | 0 |  | 0 | 0
| S-Edit | Editorial | 0 | 0 | 0 |  | 0 | 0
| S-GroupKey |  | 0 | 0 | 0 |  | 0 | 0
| S-MPM | Mesh Peering Management | 0 | 0 | 0 |  | 0 | 0
| S-SAE | SAE | 0 | 0 | 0 |  | 0 | 0
|  |  | 0 | 0 | 0 |  | 0 | 0
Overall Statistics
|  | Overall Summary | Total | Open | Closed | % Closed
|  | Total Comments: | 35 | 35 | 0 | 0%
|  | General | 0 | 0 | 0 | #DIV/0!
|  | Editorial | 11 | 11 | 0 | 0%
|  | Technical | 24 | 24 | 0 | 0%
|  | Total Comments: | 35 | 35 | 0 | 0%
|  | General | 0 | 0 | 0 | #DIV/0!
|  | MAC | 35 | 35 | 0 | 0%
|  | RFI | 0 | 0 | 0 | #DIV/0!
|  | Security | 0 | 0 | 0 | #DIV/0!

## Rev. History
Revisision | Date | Notes / Summary of Changes
r0 | 2010-11-07 | Compilation of comments gathered through initial sponsor ballot. Preliminary Topic Category and Issue Identifier are put in column R and column S of "SB0_comments" sheet.
r1 | 2010-11-08 | Some suggested resolutions to comments under general topic are included.