## Title
IEEE P802.11 Wireless LANs
Submission
Designator: | doc.: IEEE 802.11-11/0099r1
Venue Date: | January 2011
First Author: | Kazuyuki Sakoda (Sony Corporation)
Subject: | M-BS comment resolution xls
Full Date: | 2011-01-18
Author(s): | Kazuyuki Sakoda
Sony Corporation
5-1-12 Kitashinagawa, Shinagawa-ku, Tokyo, Japan
81-3-5448-4018
KazuyukiA.Sakoda (at) jp.sony.com
Abstract:
This is a cummulation of the suggested resolutions to M-BS comments.

## SB1_comments
CID | Comment ID | Date | Comment # | Name | Vote | Affiliation | Category(ORG) | Page(ORG) | Subclause(ORG) | Line(ORG) | File | Must Be Satisfied | Category | Subclause | Page | Line | Topic | Issue ID | Comment | Proposed Change | Resolution Status | Resolution Detail | Submission | Updated (to editor) | ResponseStatus | Accept_RejectDate | #Motion | Edit Status | Edit Notes | Edited in Draft
1237 | 11122500023 | 10-Jan-2011 13:12: 1 EST | 131 | Bahr, Michael | Disapprove | Siemens AG | Technical | 272 | 11C.12.4.6 | 56 |  | Yes | Technical | 11C.12.4.6 | 272 | 56 | MAC | M-BS | Clause 11C.12.4.6 makes also much sense without the MBCA mechanisms described in the previous subclauses of 11C.12.4. The delayed beacon transmissions can be independently controlled from MBCA (dot11MeshDelayedBeaconTxInterval = 0 switches it off independent from dot11MeshMBCAActivated | Make the delayed beacon transmissions independent from the MBCA mechanism based on the Beacon Timing element as described in clauses 11C.12.4.1-4: - move clause 11C.12.4.6 up so that it becomes clause 11C.12.5 - remove all references to MBCA in the description of dot11MeshDelayedBeacon_X parameters in D.3 | Disagree | Delayed beacon transmission: The reason why the attribute of the delayed beacon transmission is controled by MIB variable (dot11MeshDelayedBeaconTxInterval) is that we may want to leave some flexibility for the implementation of the delayed beacon transmission. Delayed beacon transmission causes some inefficiency in terms of power save. The neighbor mesh STAs need to wait for the beacon reception which is delayed. In case STAs are very static in the deployment scenario and the STAs are keen to save power, the delayed beacon transmission is not useful. MIB variables for delayed beacon transmission allows STAs to control the attribute to meet the deployment requirement. In other word, delayed beacon transmission is optional even if MBCA is activated. |  | Kaz20110112 | Open
1270 | 11119200023 | 10-Jan-2011 13:12: 1 EST | 98 | Bahr, Michael | Disapprove | Siemens AG | Technical | 266 | 11C.12.2.2.1 | 16 |  | Yes | Technical | 11C.12.2.2.1 | 266 | 16 | MAC | M-BS | lines 16-20: The text "The mesh STA should maintain synchronization with up to the dot11MeshNbrOffsetMaxNeighbor neighbor mesh STAs that are in the same the MBSS. Additionally, the mesh STA should maintain synchronization with up to the dot11MeshNbrOffsetMaxNeighbor neighbor STAs that are outside of the MBSS." in its current form provides ambiguities and some problems: - dot11MeshNbrOffsetMaxNeighbor is used twice, for the neighbor mesh STA of the same MBSS as well as the neighbor STAs outside the MBSS. - synchronization seems to be optional in the neighbor offset protocol (should maintain synchronization), but the TSF has to be used in the MBSS. - all mesh STAs of an MBSS have to use the same TSF, in this case the Neighbor Offset protocol. So, a mesh STA has to be able to maintain synchronization with ca. 49 mesh STAs, at least. | What has to be achieved with the Neighbor Offset protocol? - TSF in an MBSS - this means, at least all (neighbor) peer mesh STA should be synchronized - since beacons do not care about peerings, it would be useful to be able to be synchronized with all mesh STAs of an MBSS - synchronization with STAs outside the MBSS is optional and an additional benefit. This can be treated more open to implementation. Proposed changes: * Change text into: "The mesh STA shall maintain synchronization with all neighbor mesh STAs that are in the same MBSS. Additionally, the mesh STA should maintain synchronization with neighbor STAs that are outside of the MBSS." * remove dot11MeshNbrOffsetMaxNeighbor from Annex D, because its value has simply to follow the number of neighbors. It cannot be smaller. | Disagree | MIB: What has to be achieved with the Neighbor Offset protocol is as follows: 1) A mesh STA shall maintain sync with neghbor peer mesh STA. 2) A mesh STA should maintain sync with non-peer mesh STA that belongs to the same MBSS. 3) Additionally a mesh STA should maintain sync with mesh STAs that belong to different MBSSs. The cited text is clear enough to explain this operation. dot11MeshNbrOffsetMaxNeighbor is defined as a capability variable which is useful. |  | Kaz20110112 | Open
1242 | 11122000023 | 10-Jan-2011 13:12: 1 EST | 126 | Bahr, Michael | Disapprove | Siemens AG | Technical | 303 | D.3 | 31 |  | Yes | Technical | D.3 | 303 | 31 | MAC | M-BS | lines 31-43: An interval is a time duration and needs a unit of time. | provide a unit of time | Principle | omission: Add "The value is expressed in units of Beacon Interval." to the end of the paragraph. |  | Kaz20110112 | Open
1138 | 11132400023 | 10-Jan-2011 13:12: 1 EST | 230 | Bahr, Michael | Disapprove | Siemens AG | Technical | 52 | 7.3.2.103 | 21 |  | Yes | Technical | 7.3.2.103 | 52 | 21 | MAC | M-BS | unit of Neighbor Beacon Interval subfield is missing. | Add unit. | Principle | omission: Add the following sentence to the end of the paragraph: "The unit of the Neighbor Beacon Interval subfield is TU." |  | Kaz20110112 | Open
1189 | 11127300023 | 10-Jan-2011 13:12: 1 EST | 179 | Bahr, Michael | Disapprove | Siemens AG | Editorial | 34 |  | 43 |  | No | Editorial |  | 34 | 43 | MAC | M-BS | Status Code 78: It is a TBTT adjustment request. It is a mesh STA, a non-mesh STA cannot perform this. Appropriate TBTT sounds like "Please see if you have this TBTT" and the answer 78 sounds like "Sorry, I couldn't find that TBTT you where asking for in my cupboard." | Change into "The TBTT adjustment request has not been successful because the mesh STA could not find an alternative TBTT." | Agree | wording: |  | Kaz20110112 | Open
1154 | 11130800023 | 10-Jan-2011 13:12: 1 EST | 214 | Bahr, Michael | Disapprove | Siemens AG | Editorial | 51 | 7.3.2.103 | 5 |  | No | Editorial | 7.3.2.103 | 51 | 5 | MAC | M-BS | missing article | in an IBSS | Agree | wording: |  | Kaz20110112 | Open
1149 | 11131300023 | 10-Jan-2011 13:12: 1 EST | 219 | Bahr, Michael | Disapprove | Siemens AG | Technical | 51 | 7.3.2.103 | 43 |  | Yes | Technical | 7.3.2.103 | 51 | 43 | MAC | M-BS | The beacon timing information tuple does not contain a Report Number subfield. | Change "The Report Number is set to 0 in the first or only tuple of the beacon timing information" into "The Report Number is set to 0 in the Beacon Timing element for the first or only tuple of beacon timing information" | Agree | wording: |  | Kaz20110112 | Open
1147 | 11131500023 | 10-Jan-2011 13:12: 1 EST | 221 | Bahr, Michael | Disapprove | Siemens AG | Editorial | 51 | 7.3.2.103 | 49 |  | No | Editorial | 7.3.2.103 | 51 | 49 | MAC | M-BS | missing article | ... if a successive tuple ... | Agree | wording: |  | Kaz20110112 | Open
1146 | 11131600023 | 10-Jan-2011 13:12: 1 EST | 222 | Bahr, Michael | Disapprove | Siemens AG | Editorial | 51 | 7.3.2.103 | 53 |  | No | Editorial | 7.3.2.103 | 51 | 53 | MAC | M-BS | wrong use of apostrophe | change "contains a neighbor STA's beacon timing information" into "contains the beacon timing information of a neighbor STA" | Agree | wording: |  | Kaz20110112 | Open
1145 | 11131700023 | 10-Jan-2011 13:12: 1 EST | 223 | Bahr, Michael | Disapprove | Siemens AG | Editorial | 51 | 7.3.2.103 | 54 |  | No | Editorial | 7.3.2.103 | 51 | 54 | MAC | M-BS | plural missing | ... multiple Beacon Timing Information fields ... | Agree | wording: |  | Kaz20110112 | Open
1144 | 11131800023 | 10-Jan-2011 13:12: 1 EST | 224 | Bahr, Michael | Disapprove | Siemens AG | Editorial | 51 | 7.3.2.103 | 56 |  | No | Editorial | 7.3.2.103 | 51 | 56 | MAC | M-BS | It is not so obvious what "this element" is. | Change "this element" into "the Beacon Timing element" | Agree | wording: |  | Kaz20110112 | Open
1142 | 11132000023 | 10-Jan-2011 13:12: 1 EST | 226 | Bahr, Michael | Disapprove | Siemens AG | Editorial | 52 | 7.3.2.103 | 13 |  | No | Editorial | 7.3.2.103 | 52 | 13 | MAC | M-BS | wrong use of apostrophe | Change "measured in the mesh STA's local TSF timer" into "measured in the local TSF timer of the mesh STA" | Agree | wording: |  | Kaz20110112 | Open
1194 | 11126800023 | 10-Jan-2011 13:12: 1 EST | 174 | Bahr, Michael | Disapprove | Siemens AG | Editorial | 80 | 7.4.15.12 | 35 |  | No | Editorial | 7.4.15.12 | 80 | 35 | MAC | M-BS | divide sentence into two | The Beacon Timing element is defined in 7.3.2.103 (Beacon Timing element). It is only present if the Status ... | Agree | wording: |  | Kaz20110112 | Open
1269 | 11119300023 | 10-Jan-2011 13:12: 1 EST | 99 | Bahr, Michael | Disapprove | Siemens AG | Editorial | 149 | 10.3.75.1.3 | 17 |  | No | Editorial | 10.3.75.1.3 | 149 | 17 | MAC | M-BS | "This primitive is generated by the SME to order the maintenance of the Neighbor Offset Synchronization with the specified neighbor mesh STA." | "This primitive is generated by the SME to start the Neighbor Offset Protocol with the specified neighbor mesh STA." | Agree | wording: |  | Kaz20110112 | Open
1134 | 11132800023 | 10-Jan-2011 13:12: 1 EST | 234 | Bahr, Michael | Disapprove | Siemens AG | Technical | 153 | 10.3.76.1.2 | 12 |  | Yes | Technical | 10.3.76.1.2 | 153 | 12 | MAC | M-BS | lines 12-15: There might be multiple Beacon Timing elements. | Replace "Beacon Timing element" with "A set of Beacon Timing elements" | Agree | wording: |  | Kaz20110112 | Open
1131 | 11133100023 | 10-Jan-2011 13:12: 1 EST | 237 | Bahr, Michael | Disapprove | Siemens AG | Technical | 153 | 10.3.76.1.4 | 34 |  | Yes | Technical | 10.3.76.1.4 | 153 | 34 | MAC | M-BS | There might be multiple Beacon Timing elements. | Beacon Timing elements. | Agree | wording: |  | Kaz20110112 | Open
1130 | 11133200023 | 10-Jan-2011 13:12: 1 EST | 238 | Bahr, Michael | Disapprove | Siemens AG | Editorial | 153 | 10.3.76.1.4 | 36 |  | No | Editorial | 10.3.76.1.4 | 153 | 36 | MAC | M-BS | There is only one result | results --> result | Agree | wording: |  | Kaz20110112 | Open
1129 | 11133300023 | 10-Jan-2011 13:12: 1 EST | 239 | Bahr, Michael | Disapprove | Siemens AG | Editorial | 153 | 10.3.76.2.1 | 44 |  | No | Editorial | 10.3.76.2.1 | 153 | 44 | MAC | M-BS | There is only one result | results --> result | Agree | wording: |  | Kaz20110112 | Open
1128 | 11133400023 | 10-Jan-2011 13:12: 1 EST | 240 | Bahr, Michael | Disapprove | Siemens AG | Technical | 154 | 10.3.76.2.3 | 12 |  | Yes | Technical | 10.3.76.2.3 | 154 | 12 | MAC | M-BS | lines 12-16: There might be multiple Beacon Timing elements. | Replace "Beacon Timing element" with "A set of Beacon Timing elements" | Agree | wording: |  | Kaz20110112 | Open
1127 | 11133500023 | 10-Jan-2011 13:12: 1 EST | 241 | Bahr, Michael | Disapprove | Siemens AG | Technical | 154 | 10.3.76.2.3 | 16 |  | Yes | Technical | 10.3.76.2.3 | 154 | 16 | MAC | M-BS | Its the frame, not the TBTT Adjustment Response response. | Change "in the TBTT Adjustment Response response" into "in the TBTT Adjustment Response frame" | Agree | wording: |  | Kaz20110112 | Open
1126 | 11133600023 | 10-Jan-2011 13:12: 1 EST | 242 | Bahr, Michael | Disapprove | Siemens AG | Editorial | 154 | 10.3.76.2.4 | 27 |  | No | Editorial | 10.3.76.2.4 | 154 | 27 | MAC | M-BS | There is only one result | results --> result | Agree | wording: |  | Kaz20110112 | Open
1125 | 11133700023 | 10-Jan-2011 13:12: 1 EST | 243 | Bahr, Michael | Disapprove | Siemens AG | Editorial | 154 | 10.3.76.3.1 | 34 |  | No | Editorial | 10.3.76.3.1 | 154 | 34 | MAC | M-BS | missing article | ... to adjust the TBTT. | Agree | wording: |  | Kaz20110112 | Open
1124 | 11133800023 | 10-Jan-2011 13:12: 1 EST | 244 | Bahr, Michael | Disapprove | Siemens AG | Technical | 154 | 10.3.76.3.2 | 57 |  | Yes | Technical | 10.3.76.3.2 | 154 | 57 | MAC | M-BS | lines 57-59: There might be multiple Beacon Timing elements. | Replace "Beacon Timing element" with "A set of Beacon Timing elements" | Agree | wording: |  | Kaz20110112 | Open
1123 | 11133900023 | 10-Jan-2011 13:12: 1 EST | 245 | Bahr, Michael | Disapprove | Siemens AG | Technical | 155 | 10.3.76.3.4 | 10 |  | No | Technical | 10.3.76.3.4 | 155 | 10 | MAC | M-BS | The result of the receipt is the generation of the primitive. The SME is notified about the reception of the frame. | delete "of the results" | Agree | wording: |  | Kaz20110112 | Open
1121 | 11134100023 | 10-Jan-2011 13:12: 1 EST | 247 | Bahr, Michael | Disapprove | Siemens AG | Technical | 155 | 10.3.76.4.1 | 20 |  | No | Technical | 10.3.76.4.1 | 155 | 20 | MAC | M-BS | be more specific | to the mesh STA | Agree | wording: |  | Kaz20110112 | Open
1119 | 11134300023 | 10-Jan-2011 13:12: 1 EST | 249 | Bahr, Michael | Disapprove | Siemens AG | Technical | 155 | 10.3.76.4.2 | 49 |  | Yes | Technical | 10.3.76.4.2 | 155 | 49 | MAC | M-BS | lines 49-52: There might be multiple Beacon Timing elements. | Replace "Beacon Timing element" with "A set of Beacon Timing elements" | Agree | wording: |  | Kaz20110112 | Open
1116 | 11134600023 | 10-Jan-2011 13:12: 1 EST | 252 | Bahr, Michael | Disapprove | Siemens AG | Technical | 155 | 10.3.76.4.3 | 65 |  | No | Technical | 10.3.76.4.3 | 155 | 65 | MAC | M-BS | There is only a specific response | change "as a response to" into "as response to" | Agree | wording: |  | Kaz20110112 | Open
1117 | 11134500023 | 10-Jan-2011 13:12: 1 EST | 251 | Bahr, Michael | Disapprove | Siemens AG | Technical | 155 | 10.3.76.4.3 | 65 |  | No | Technical | 10.3.76.4.3 | 155 | 65 | MAC | M-BS | be more specific | of a mesh STA | Agree | wording: |  | Kaz20110112 | Open
1115 | 11134700023 | 10-Jan-2011 13:12: 1 EST | 253 | Bahr, Michael | Disapprove | Siemens AG | Technical | 156 | 10.3.76.4.4 | 3 |  | No | Technical | 10.3.76.4.4 | 156 | 3 | MAC | M-BS | frames are transmitted | Change "This primitive initiates transmission of a response to the specific peer MAC entity that requested the TBTT adjustment." into "This primitive initiates the transmission of a TBTT Adjustment Response frame to the specific peer MAC entity that requested the TBTT adjustment." | Agree | wording: |  | Kaz20110112 | Open
1276 | 11118600023 | 10-Jan-2011 13:12: 1 EST | 92 | Bahr, Michael | Disapprove | Siemens AG | Editorial | 265 | 11C.12.2.1 | 60 |  | No | Editorial | 11C.12.2.1 | 265 | 60 | MAC | M-BS | There can be only exactly one default. | change into "as the default" | Agree | wording: |  | Kaz20110112 | Open
1248 | 11121400023 | 10-Jan-2011 13:12: 1 EST | 120 | Bahr, Michael | Disapprove | Siemens AG | Editorial | 268 | 11C.12.4.1 | 34 |  | No | Editorial | 11C.12.4.1 | 268 | 34 | MAC | M-BS | The MBCA as specified is not capable of resolving hidden node problems of beacons, it can only mitigate these hidden node problems. | change "to resolve" into "to mitigate" | Agree | wording: |  | Kaz20110112 | Open
1246 | 11121600023 | 10-Jan-2011 13:12: 1 EST | 122 | Bahr, Michael | Disapprove | Siemens AG | Editorial | 268 | 11C.12.4.1 | 39 |  | No | Editorial | 11C.12.4.1 | 268 | 39 | MAC | M-BS | wording | change "cannot be received" into "might not be received" | Agree | wording: |  | Kaz20110112 | Open
1247 | 11121500023 | 10-Jan-2011 13:12: 1 EST | 121 | Bahr, Michael | Disapprove | Siemens AG | Editorial | 268 | 11C.12.4.1 | 39 |  | No | Editorial | 11C.12.4.1 | 268 | 39 | MAC | M-BS | missing article | "from the so-called hidden node problem" | Agree | wording: |  | Kaz20110112 | Open
1160 | 11130200023 | 10-Jan-2011 13:12: 1 EST | 208 | Bahr, Michael | Disapprove | Siemens AG | Editorial | 269 | 11C.12.4.2.2 | 32 |  | No | Editorial | 11C.12.4.2.2 | 269 | 32 | MAC | M-BS | wrong use of apostrophe | change "of corresponding STA's TBTTs" into "of the TBTTS of the corresponding STAs" | Agree | wording: |  | Kaz20110112 | Open
1169 | 11129300023 | 10-Jan-2011 13:12: 1 EST | 199 | Bahr, Michael | Disapprove | Siemens AG | Editorial | 270 | 11C.12.4.2.3 | 7 |  | No | Editorial | 11C.12.4.2.3 | 270 | 7 | MAC | M-BS | two articles to many | remove "the" in front of - newly updated - beacon timing | Agree | wording: |  | Kaz20110112 | Open
1167 | 11129500023 | 10-Jan-2011 13:12: 1 EST | 201 | Bahr, Michael | Disapprove | Siemens AG | Editorial | 270 | 11C.12.4.2.3 | 15 |  | No | Editorial | 11C.12.4.2.3 | 270 | 15 | MAC | M-BS | inform is the wrong verb | use announce instead | Agree | wording: |  | Kaz20110112 | Open
1165 | 11129700023 | 10-Jan-2011 13:12: 1 EST | 203 | Bahr, Michael | Disapprove | Siemens AG | Editorial | 270 | 11C.12.4.2.3 | 17 |  | No | Editorial | 11C.12.4.2.3 | 270 | 17 | MAC | M-BS | one the too many | remove "the in front of "new beacon timing information" | Agree | wording: |  | Kaz20110112 | Open
1162 | 11130000023 | 10-Jan-2011 13:12: 1 EST | 206 | Bahr, Michael | Disapprove | Siemens AG | Editorial | 270 | 11C.12.4.2.3 | 23 |  | No | Editorial | 11C.12.4.2.3 | 270 | 23 | MAC | M-BS | missing article | of the Request element | Agree | wording: |  | Kaz20110112 | Open
1161 | 11130100023 | 10-Jan-2011 13:12: 1 EST | 207 | Bahr, Michael | Disapprove | Siemens AG | Editorial | 270 | 11C.12.4.2.3 | 24 |  | No | Editorial | 11C.12.4.2.3 | 270 | 24 | MAC | M-BS | inform is the wrong verb | change informed into transmitted | Agree | wording: |  | Kaz20110112 | Open
1187 | 11127500023 | 10-Jan-2011 13:12: 1 EST | 181 | Bahr, Michael | Disapprove | Siemens AG | Technical | 271 | 11C.12.4.3 | 9 |  | No | Technical | 11C.12.4.3 | 271 | 9 | MAC | M-BS | The TBTT and beacon interval are not obtained through the Mesh Discovery process. They are obtained by procedures of the base standard. | change "through discovery process (see 11C.2 (...))" into "during the mesh discovery process" | Agree | wording: |  | Kaz20110112 | Open
1211 | 11125100023 | 10-Jan-2011 13:12: 1 EST | 157 | Bahr, Michael | Disapprove | Siemens AG | Editorial | 271 | 11C.12.4.4.1 | 29 |  | No | Editorial | 11C.12.4.4.1 | 271 | 29 | MAC | M-BS | informal language | change "shall keep on monitoring" into "shall continuously monitor" | Agree | wording: |  | Kaz20110112 | Open
1207 | 11125500023 | 10-Jan-2011 13:12: 1 EST | 161 | Bahr, Michael | Disapprove | Siemens AG | Editorial | 271 | 11C.12.4.4.1 | 38 |  | No | Editorial | 11C.12.4.4.1 | 271 | 38 | MAC | M-BS | - beacon frames do collide or do not collide '- a single beacon frame cannot collide repeatedly | - delete "may" '- use plural "Beacon frames" (two occurences) | Agree | wording: |  | Kaz20110112 | Open
1206 | 11125600023 | 10-Jan-2011 13:12: 1 EST | 162 | Bahr, Michael | Disapprove | Siemens AG | Editorial | 271 | 11C.12.4.4.1 | 39 |  | No | Editorial | 11C.12.4.4.1 | 271 | 39 | MAC | M-BS | The mesh STA does already know the TBTTs. No discovery needed. | delete "it discovers that" | Agree | wording: |  | Kaz20110112 | Open
1203 | 11125900023 | 10-Jan-2011 13:12: 1 EST | 165 | Bahr, Michael | Disapprove | Siemens AG | Editorial | 271 | 11C.12.4.4.2 | 45 |  | No | Editorial | 11C.12.4.4.2 | 271 | 45 | MAC | M-BS | lines 45-47: The meaning of it in "it may transmit" is already almost two lines away. | Change "it" into "the mesh STA | Agree | wording: |  | Kaz20110112 | Open
1202 | 11126000023 | 10-Jan-2011 13:12: 1 EST | 166 | Bahr, Michael | Disapprove | Siemens AG | Editorial | 271 | 11C.12.4.4.2 | 48 |  | No | Editorial | 11C.12.4.4.2 | 271 | 48 | MAC | M-BS | be more specific with the mesh STA whose is for persons, not for things | ... to the neighbor mesh STA of which the … | Agree | wording: |  | Kaz20110112 | Open
1218 | 11124400023 | 10-Jan-2011 13:12: 1 EST | 150 | Bahr, Michael | Disapprove | Siemens AG | Technical | 272 | 11C.12.4.4.3 | 26 |  | No | Technical | 11C.12.4.4.3 | 272 | 26 | MAC | M-BS | If the TBTT is adjusted to an alternative TBTT, the adjustment procedure should not stop halfway through. | change "may repeat" into "shall repeat" | Agree | wording: |  | Kaz20110112 | Open
1217 | 11124500023 | 10-Jan-2011 13:12: 1 EST | 151 | Bahr, Michael | Disapprove | Siemens AG | Editorial | 272 | 11C.12.4.4.3 | 27 |  | No | Editorial | 11C.12.4.4.3 | 272 | 27 | MAC | M-BS | It's better to use the alternative timing (which does not cause beacon collision) as the end condition for the repeated TBTT adjustment. | change "until its TBTT is set to the timing that does not cause beacon collision" into "until its TBTT is set to the alternative TBTT" | Agree | wording: |  | Kaz20110112 | Open
1216 | 11124600023 | 10-Jan-2011 13:12: 1 EST | 152 | Bahr, Michael | Disapprove | Siemens AG | Technical | 272 | 11C.12.4.4.3 | 30 |  | Yes | Technical | 11C.12.4.4.3 | 272 | 30 | MAC | M-BS | lines 30-32: The Report Status subfield in the Report Control field in the Beacon Timing element is the wrong place for the update of the status number, and it is not described in 11C.12.4.2.1. | Change "Upon completion of the TBTT adjustment, the mesh STA shall change the TBTT Adjusting field in the Mesh Configuration element to 0, and update the Report Status subfield in the Report Control field in the Beacon Timing element as described in 11C.12.4.2.1 (Maintenance of the status number)." into "Upon completion of the TBTT adjustment, the mesh STA shall update the status number as described in 11C.12.4.2.1 (Maintenance of the status number) and shall set TBTT Adjusting field in the Mesh Configuration element to 0." | Agree | wording: |  | Kaz20110112 | Open
1214 | 11124800023 | 10-Jan-2011 13:12: 1 EST | 154 | Bahr, Michael | Disapprove | Siemens AG | Editorial | 272 | 11C.12.4.4.3 | 34 |  | No | Editorial | 11C.12.4.4.3 | 272 | 34 | MAC | M-BS | a lost of Beacon frame | a loss of Beacon frames | Agree | wording: |  | Kaz20110112 | Open
1236 | 11122600023 | 10-Jan-2011 13:12: 1 EST | 132 | Bahr, Michael | Disapprove | Siemens AG | Editorial | 272 | 11C.12.4.6 | 56 |  | No | Editorial | 11C.12.4.6 | 272 | 56 | MAC | M-BS | All beacon transmissions are delayed randomly, not just a single one. | Change heading into "Delayed beacon transmissions" | Agree | wording: |  | Kaz20110112 | Open
1239 | 11122300023 | 10-Jan-2011 13:12: 1 EST | 129 | Bahr, Michael | Disapprove | Siemens AG | Editorial | 303 | D.3 | 5 |  | No | Editorial | D.3 | 303 | 5 | MAC | M-BS | lines 5-9: "This attribute shall specify the minimum delay time from a TBTT for the delayed beacon transmission, for MBCA purpose. The value is expressed in units of microseconds." | "This attribute specifies the minimum delay from a TBTT of delayed beacon transmissions for the purpose of MBCA. The value is expressed in units of microseconds." | Agree | wording: |  | Kaz20110112 | Open
1244 | 11121800023 | 10-Jan-2011 13:12: 1 EST | 124 | Bahr, Michael | Disapprove | Siemens AG | Editorial | 303 | D.3 | 9 |  | No | Editorial | D.3 | 303 | 9 | MAC | M-BS | missing article | The Beacon Timing element is ... | Agree | wording: |  | Kaz20110112 | Open
1240 | 11122200023 | 10-Jan-2011 13:12: 1 EST | 128 | Bahr, Michael | Disapprove | Siemens AG | Editorial | 303 | D.3 | 55 |  | No | Editorial | D.3 | 303 | 55 | MAC | M-BS | lines 55-57: "This attribute shall specify the maximum delay time from a TBTT for the delayed beacon transmission, for MBCA purpose. The value is expressed in units of microseconds." | "This attribute specifies the maximum delay from a TBTT of delayed beacon transmissions for the purpose of MBCA. The value is expressed in units of microseconds." | Agree | wording: |  | Kaz20110112 | Open
1245 | 11121700023 | 10-Jan-2011 13:12: 1 EST | 123 | Bahr, Michael | Disapprove | Siemens AG | Editorial | 268 | 11C.12.4.1 | 44 |  | No | Editorial | 11C.12.4.1 | 268 | 44 | MAC | M-BS | lines 44-47: - Activated does not mean to Activate something. that has been done already. - repeat shall - missing article | - change "shall activate" into "shall use" - and shall set the MBCA Enabled subfield | Principle | wording: "activate" is the recommended term from ARC study. See page 14 in 11-09-0533-00-0arc-recomendation-re-mib-types-and-usage.ppt. Replace "and set the MBCA Enabled subfield" with "and shall set the MBCA Enabled subfield" |  | Kaz20110112 | Open
1141 | 11132100023 | 10-Jan-2011 13:12: 1 EST | 227 | Bahr, Michael | Disapprove | Siemens AG | Technical | 52 | 7.3.2.103 | 13 |  | Yes | Technical | 7.3.2.103 | 52 | 13 | MAC | M-BS | the reception time is used in the Neighbor offset protocol, a specific synchronization protocol, for expressing the times of neighbors in the local TSF. Not necessarily needed here to be mentioned because the mesh BSS might use a different synchronization protocol than the Neighbor Offset protocol. | delete "latest reception time of the Beacon frame and" | Principle | wording: 1. Replace "The TBTT is calculated from the latest reception time of the Beacon frame and values in the Timestamp field and the Beacon interval field of the Beacon frame, as described in 11C.12.4.2.2 (Calculation of neighbor STA’s TBTT)." with "When the active synchronization protocol is the Neighbor Offset Protocol, the TBTT is calculated as described in 11C.12.4.2.2 (Calculation of neighbor STA’s TBTT)." 2. In 11C.12.4.2.2 (Calculation of neighbor STA’s TBTT), line 26 page 269, replace "The mesh STA shall keep the abbreviated TBTT together with the ..." with "The mesh STA shall keep the latest abbreviated TBTT together with the ..." |  | Kaz20110112 | Open
1153 | 11130900023 | 10-Jan-2011 13:12: 1 EST | 215 | Bahr, Michael | Disapprove | Siemens AG | Editorial | 51 | 7.3.2.103 | 25 |  | No | Editorial | 7.3.2.103 | 51 | 25 | MAC | M-BS | The Report Control field contains information that controls the interpretation of the Beacon Timing element. | - rename the "Report Control field" into "Element Control field" - change "to signal the status of the beacon timing information tuple" into "to signal information about the beacon timing information tuple" | Principle | wording: Change "to signal the status of the beacon timing information tuple" into "to signal information about the beacon timing information tuple" |  | Kaz20110112 | Open
1253 | 11120900023 | 10-Jan-2011 13:12: 1 EST | 115 | Bahr, Michael | Disapprove | Siemens AG | Technical | 46 | 7.3.2.96.9 | 48 |  | Yes | Technical | 7.3.2.96.9 | 46 | 48 | MAC | M-BS | The MBCA Enabled subfield is not set to 1 when MBCA is activated. It is set to 1 when MBCA is used. | Change "activated" into "used" | Disagree | wording: "activate" is the recommended term from ARC study. See page 14 in 11-09-0533-00-0arc-recomendation-re-mib-types-and-usage.ppt |  | Kaz20110112 | Open
1140 | 11132200023 | 10-Jan-2011 13:12: 1 EST | 228 | Bahr, Michael | Disapprove | Siemens AG | Technical | 52 | 7.3.2.103 | 15 |  | Yes | Technical | 7.3.2.103 | 52 | 15 | MAC | M-BS | It is unclear which beacon frame is used. | insert "from the corresponding neighbor STA" after "Beacon frame" before the comma. | Principle | wording: the cited text will be removed per CID1141. |  | Kaz20110112 | Open
1257 | 11120500023 | 10-Jan-2011 13:12: 1 EST | 111 | Bahr, Michael | Disapprove | Siemens AG | Technical | 269 | 11C.12.4.2.2 | 16 |  | No | Technical | 11C.12.4.2.2 | 269 | 16 | MAC | M-BS | lines 16-20: The time basis (transmitter or receiver) has to be given clearly. | add time basis (TSF timer of recipient or transmitter) | Disagree | wording: "When a Beacon frame is received from one of its neighbor STAs with which the mesh STA maintains synchronization, the mesh STA shall calculate the TBTT of the received Beacon frame as follows: TTBTT = Tr – (Tt modulo (TBeaconInterval  1024)) where TTBTT is the calculated TBTT Tr is the frame reception time measured in the receiving mesh STA’s TSF timer Tt is the value in the Timestamp field in the received frame TBeaconInterval is the value in the Beacon interval field in the received frame" It is clear what these values are from. No need to change. |  | Kaz20110112 | Open
1250 | 11121200023 | 10-Jan-2011 13:12: 1 EST | 118 | Bahr, Michael | Disapprove | Siemens AG | Technical | 269 | 11C.12.4.2.3 | 54 |  | Yes | Technical | 11C.12.4.2.3 | 269 | 54 | MAC | M-BS | The maximum number of Beacon Timing Information fields contained in a Beacon Timing element is limited by the max IE size of 257 octets. An MLME parameter or a value of 50 is not necessary for this. | Delete dot11MeshBeaconTimingReportMaxNum from draft: - delete first sentence of this paragraph. - delete " and dot11MeshBeaconTimingReportMaxNum" from line 52. - delete dot11MeshBeaconTimingReportMaxNum from Annex D. | Disagree | wording: 1) Change "The maximum number of Beacon Timing Information fields contained in a Beacon Timing element is limited to dot11MeshBeaconTimingReportMaxNum for Beacon frames, or to 50 for other frames." to "The maximum number of Beacon Timing Information fields contained in a Beacon Timing element is limited to dot11MeshBeaconTimingReportMaxNum for Beacon frames, or is limited by the maximum information element size for other frames." 2) dot11MeshBeaconTimingReportMaxNum is defined to control the beacon bloat. Some implementation may want to limit the number of octets in a Beacon frame to keep the length of the beacon frame small. |  | Kaz20110112 | Open
1258 | 11120400023 | 10-Jan-2011 13:12: 1 EST | 110 | Bahr, Michael | Disapprove | Siemens AG | Technical | 268 | 11C.12.3.2 | 9 |  | Yes | Technical | 11C.12.3.2 | 268 | 9 | MAC | M-BS | lines 9-24: Clause 11C.12.3.2 tells me one thing and its details: certain information can be used from any received beacon, other information only from beacons where there is a peering with the transmitter. Is that all what I have to do when a mesh STA receives a beacon? | Specify the actions to be taken when receiving a beacon. | Disagree | wording: 11C.12.3.2 (Beacon reception for mesh STA) is trying to provide the same level text as 11.1.2.3 (Beacon reception) in the base standard REVmb D4.0. 11.1.2.3 (Beacon reception) in the base standard only talks about which information shall be taken from the received beacon frame and does not specify the specific actions. Actions taken after receiving beacons vary, and they are described in corresponding claueses as in the base standard. |  | Kaz20110112 | Open
1168 | 11129400023 | 10-Jan-2011 13:12: 1 EST | 200 | Bahr, Michael | Disapprove | Siemens AG | Editorial | 270 | 11C.12.4.2.3 | 7 |  | No | Editorial | 11C.12.4.2.3 | 270 | 7 | MAC | M-BS | What is "newly updated"? | delete newly | Disagree | wording: As described, "newly updated" is "(i.e., the beacon timing information that causes an update of the status number as described in 11C.12.4.2.1 (Maintenance of the status number))". It is a bit vague, but "updated" is misleading in this context because beacon timing information is regularly updated upon reception of the beacon frame. |  | Kaz20110112 | Open
1233 | 11122900023 | 10-Jan-2011 13:12: 1 EST | 135 | Bahr, Michael | Disapprove | Siemens AG | Technical | 272 | 11C.12.4.5 | 43 |  | No | Technical | 11C.12.4.5 | 272 | 43 | MAC | M-BS | Mmmh. But I am allowed to send beacons in order to disturb the beacons of my neighbors? | Correct this. | Disagree | wording: Beacon frames can be sent across reported TBTTs. This is because the valid beacon frames are also reported in the Beacon Timing element. If beacon collision is found, the TBTT is adjusted as described in 11C.12.4.4 TBTT adjustment. |  | Kaz20110112 | Open
1199 | 11126300023 | 10-Jan-2011 13:12: 1 EST | 169 | Bahr, Michael | Disapprove | Siemens AG | Editorial | 271 | 11C.12.4.4.2 | 49 |  | No | Editorial | 11C.12.4.4.2 | 271 | 49 | MAC | M-BS | Improve wording, be more specific | change "in order to request that the neighbor mesh STA adjusts its TBTT" into "in order to request this neighbor mesh STA to adjust its TBTT" delete comma before this text (comma between "timing" and "in order to") | Principle | wording: change ", in order to request that the neighbor mesh STA adjusts its TBTT" into "in order to request this neighbor mesh STA to adjust its TBTT" |  | Kaz20110112 | Open
1271 | 11119100023 | 10-Jan-2011 13:12: 1 EST | 97 | Bahr, Michael | Disapprove | Siemens AG | Technical | 266 | 11C.12.2.1 |  |  | Yes | Technical | 11C.12.2.1 | 266 |  | MAC | M-BS | lines 3-5: Restriction to only a single Synchronization Protocol in use is missing. Some editorial things. | Change "Although a mesh STA may include multiple implementations of the synchronisation protocol, all the mesh STAs in an MBSS shall use the same synchronisation protocol." into "Although a mesh STA may include multiple implementations of synchronisation protocols, only one synchronization protocol shall be used by a mesh STA at a time and all mesh STAs in an MBSS shall use the same synchronisation protocol." | Principle | wording: Change "Although a mesh STA may include multiple implementations of the synchronisation protocol, all the mesh STAs in an MBSS shall use the same synchronisation protocol." into "Although a mesh STA may include multiple implementations of synchronisation protocols, only one synchronization protocol shall be used by a mesh STA at a time and all mesh STAs in an MBSS use the same synchronisation protocol." |  | Kaz20110112 | Open
1139 | 11132300023 | 10-Jan-2011 13:12: 1 EST | 229 | Bahr, Michael | Disapprove | Siemens AG | Editorial | 52 | 7.3.2.103 | 16 |  | No | Editorial | 7.3.2.103 | 52 | 16 | MAC | M-BS | lines 16-18: The cause is not that we want to represent the TBTT in units of 256 us, the cause is that only 2 octets are to be used for the TBTT. Neighbor Last Beacon Time is a subfield. | Change "are contained in this field, in order to represent the time in units of 256 us." into "are contained in this subfield representing the TBTT in units of 256 us." (with the correct character for micro) | Agree | wording: Change "are contained in this field, in order to represent the time in units of 256 us." into "are contained in this subfield representing the TBTT in units of 256 us." (with the correct character for micro) |  | Kaz20110112 | Open
1235 | 11122700023 | 10-Jan-2011 13:12: 1 EST | 133 | Bahr, Michael | Disapprove | Siemens AG | Editorial | 273 | 11C.12.4.6 | 1 |  | No | Editorial | 11C.12.4.6 | 273 | 1 | MAC | M-BS | lines 1-3: wording | "NOTE--Delayed beacon transmissions allow mesh STAs to discover Beacon frames that are transmitted from multiple mesh STAs with TBTTs close to each other. It is recommended to set dot11MeshDelayedBeaconTxMaxDelay to a time longer than the typical duration of Beacon frames." | Agree | wording: Change "NOTE—Delayed beacon transmission allows mesh STAs to discover Beacon frames transmitted from multiple mesh STAs of which TBTTs are set nearly at the same time. It is recommended to set dot11MeshDelayedBeaconTxMaxDelay to a longer time than the typical duration of Beacon frames. to "NOTE—Delayed beacon transmissions allow mesh STAs to discover Beacon frames that are transmitted from multiple mesh STAs with TBTTs close to each other. It is recommended to set dot11MeshDelayedBeaconTxMaxDelay to a time longer than the typical duration of Beacon frames." |  | Kaz20110112 | Open
1251 | 11121100023 | 10-Jan-2011 13:12: 1 EST | 117 | Bahr, Michael | Disapprove | Siemens AG | Editorial | 269 | 11C.12.4.2.3 | 46 |  | No | Editorial | 11C.12.4.2.3 | 269 | 46 | MAC | M-BS | lines 46-48: First sentence needs to be improved. What are "MBSS, IBSS, and infrastructure BSS Beacon frames"? | Make first sentence legible. | Principle | wording: Change "The Beacon Timing element reports on MBSS, IBSS, and infrastructure BSS Beacon frames that are received from the neighbor STAs with which the mesh STA maintains synchronization on the operating channel." to "The Beacon Timing element reports on timing information of the Beacon frames that are received from the neighbor STAs with which the mesh STA maintains synchronization on the operating channel." |  | Kaz20110112 | Open
1184 | 11127800023 | 10-Jan-2011 13:12: 1 EST | 184 | Bahr, Michael | Disapprove | Siemens AG | Editorial | 271 | 11C.12.4.3 | 10 |  | No | Editorial | 11C.12.4.3 | 271 | 10 | MAC | M-BS | lines 10-12: wording, missing article | Change "The mesh STA shall also collect the beacon timing information contained in the Beacon Timing element from its neighbor STAs to find out the TBTT and beacon interval of STAs in 2 hop range." into "The mesh STA shall also collect the beacon timing information contained in the Beacon Timing elements received from its neighbor mesh STAs in order to obtain the TBTT and beacon interval of STAs in its 2 hop range." | Agree | wording: Change "The mesh STA shall also collect the beacon timing information contained in the Beacon Timing element from its neighbor STAs to find out the TBTT and beacon interval of STAs in 2 hop range." into "The mesh STA shall also collect the beacon timing information contained in the Beacon Timing elements received from its neighbor mesh STAs in order to obtain the TBTT and beacon interval of STAs in its 2 hop range." |  | Kaz20110112 | Open
1252 | 11121000023 | 10-Jan-2011 13:12: 1 EST | 116 | Bahr, Michael | Disapprove | Siemens AG | Technical | 46 | 7.3.2.96.9 | 53 |  | No | Technical | 7.3.2.96.9 | 46 | 53 | MAC | M-BS | lines 53-56: There is no unintentional TBTT Adjustment procedure. | Change "The TBTT Adjusting subfield is set to 1 while the TBTT adjusting procedure is on going to notify that the mesh STA's TBTT is shifting intentionally, and is set to 0 otherwise. (See 11C.12.4.4.3 (Adjustment procedure).)" into "The TBTT Adjusting subfield is set to 1 in order to notify that the TBTT adjustment procedure is ongoing, and is set to 0 otherwise. (See 11C.12.4.4.3 (Adjustment procedure).)" | Principle | wording: Change "The TBTT Adjusting subfield is set to 1 while the TBTT adjusting procedure is on going to notify that the mesh STA's TBTT is shifting intentionally, and is set to 0 otherwise. (See 11C.12.4.4.3 (Adjustment procedure).)" into "The TBTT Adjusting subfield is set to 1 when the TBTT adjustment procedure is ongoing, and is set to 0 otherwise. (See 11C.12.4.4.3 (Adjustment procedure).)" |  | Kaz20110112 | Open
1198 | 11126400023 | 10-Jan-2011 13:12: 1 EST | 170 | Bahr, Michael | Disapprove | Siemens AG | Editorial | 271 | 11C.12.4.4.2 | 49 |  | No | Editorial | 11C.12.4.4.2 | 271 | 49 | MAC | M-BS | lines 49-52: Wording of last sentence needs to be simplified. | Change "The TBTT Adjustment Request frame may be transmitted only if the recipient of the frame is a peer mesh STA and the recipient of the frame sets MBCA Enabled subfield in the Mesh Capability field of the Mesh Configuration element to 1." into "The TBTT Adjustment Request frame may be transmitted if the recipient is a peer mesh STA and has set the MBCA Enabled subfield in the Mesh Capability field of the Mesh Configuration element to 1." | Agree | wording: Change "The TBTT Adjustment Request frame may be transmitted only if the recipient of the frame is a peer mesh STA and the recipient of the frame sets MBCA Enabled subfield in the Mesh Capability field of the Mesh Configuration element to 1." into "The TBTT Adjustment Request frame may be transmitted if the recipient is a peer mesh STA and has set the MBCA Enabled subfield in the Mesh Capability field of the Mesh Configuration element to 1." |  | Kaz20110112 | Open
1227 | 11123500023 | 10-Jan-2011 13:12: 1 EST | 141 | Bahr, Michael | Disapprove | Siemens AG | Editorial | 272 | 11C.12.4.4.3 | 1 |  | No | Editorial | 11C.12.4.4.3 | 272 | 1 | MAC | M-BS | Be more specific about the type of the adjustment | TBTT adjustment procedure | Principle | wording: Change "11C.12.4.4.1 Proactive adjustment" to "11C.12.4.4.1 Proactive TBTT adjustment" Change "11C.12.4.4.2 Reactive adjustment" to "11C.12.4.4.2 Reactive TBTT adjustment" Change "11C.12.4.4.3 Adjustment procedure" to "11C.12.4.4.3 TBTT adjustment procedure" |  | Kaz20110112 | Open
1241 | 11122100023 | 10-Jan-2011 13:12: 1 EST | 127 | Bahr, Michael | Disapprove | Siemens AG | Editorial | 303 | D.3 | 40 |  | No | Editorial | D.3 | 303 | 40 | MAC | M-BS | lines 40.42: "This attribute shall specify the interval of the delayed beacon transmission, for MBCA purpose. The value 0 indicates that the delayed beacon transmission is disabled." | "This attribute specifies the interval of the delay of beacon transmissions for the purpose of MBCA. The value 0 indicates that the delayed beacon transmission is disabled." | Principle | wording: Change to "This attribute specifies the interval of the delayed beacon transmissions for the purpose of MBCA. The value 0 indicates that the delayed beacon transmission is disabled." |  | Kaz20110112 | Open
1132 | 11133000023 | 10-Jan-2011 13:12: 1 EST | 236 | Bahr, Michael | Disapprove | Siemens AG | Editorial | 153 | 10.3.76.1.3 | 28 |  | No | Editorial | 10.3.76.1.3 | 153 | 28 | MAC | M-BS | wrong use of apostrophe | change "of peer entity's TBTT" into "of the TBTT of the peer entity" | Disagree | wording: However, change "of peer entity's TBTT" into "of the peer entity's TBTT" |  | Kaz20110112 | Open
1182 | 11128000023 | 10-Jan-2011 13:12: 1 EST | 186 | Bahr, Michael | Disapprove | Siemens AG | Technical | 270 | 11C.12.4.2.4 | 30 |  | Yes | Technical | 11C.12.4.2.4 | 270 | 30 | MAC | M-BS | How can a mesh STA obtain the beacon reception timing from a beacon timing element? The fields in the beacon timing information of the beacon timing element are the Neighbor STA ID, the Neighbor Last Beacon Time which indicates a TBTT, and the Neighbor Beacon Interval. But I guess, it is the beacon timing information stored at this neighbor mesh STA? | change "beacon reception timing" into "TBTT" or what it actually means. | Disagree | wording: Information obtained from the Beacon Timing element is not the neighbor STA's TBTT. It is actually beacon reception timing at the neighbor STA. The beacon might be transmitted from neighbor or 2 hop neighbors. |  | Kaz20110112 | Open
1175 | 11128700023 | 10-Jan-2011 13:12: 1 EST | 193 | Bahr, Michael | Disapprove | Siemens AG | Technical | 270 | 11C.12.4.2.4 | 47 |  | Yes | Technical | 11C.12.4.2.4 | 270 | 47 | MAC | M-BS | a reported TBTT (beacon transmission time) cannot be the beacon reception timing. | avoid term "beacon reception timing" | Disagree | wording: Information obtained from the Beacon Timing element is not the neighbor STA's TBTT. It is actually beacon reception timing at the neighbor STA. The beacon might be transmitted from neighbor or 2 hop neighbors. |  | Kaz20110112 | Open
1157 | 11130500023 | 10-Jan-2011 13:12: 1 EST | 211 | Bahr, Michael | Disapprove | Siemens AG | Technical | 269 | 11C.12.4.2.1 | 1 |  | No | Technical | 11C.12.4.2.1 | 269 | 1 | MAC | M-BS | This paragraph does not provide any specification or information that pertains to maintaining the status number. Its information should be contained somewhere else in more appropriate clauses. | delete this paragraph. | Disagree | wording: It does provide specification. "The mesh STA shall set the 4 LSBs of the status number to the Report Status subfield in the Report Control field in the Beacon Timing element." "The Report Status subfield in the Report Control field facilitates the detection of the changes in the beacon timing information set by the receiving mesh STA." this text is provided to explain what this information is for, to make it reader friendly. Operation of the receiver is described in 11C.12.4.2.4 (Receiver’s procedure) accordingly as a note, as it is implementation specific. |  | Kaz20110112 | Open
1185 | 11127700023 | 10-Jan-2011 13:12: 1 EST | 183 | Bahr, Michael | Disapprove | Siemens AG | Technical | 271 | 11C.12.4.3 | 11 |  | No | Technical | 11C.12.4.3 | 271 | 11 | MAC | M-BS | only mesh STAs can sent the Beacon Timing element | make the "neighbor STAs" to "neighbor mesh STAs" | Disagree | wording: It is clear from the context. No need to specify "mesh STA" here. |  | Kaz20110112 | Open
1164 | 11129800023 | 10-Jan-2011 13:12: 1 EST | 204 | Bahr, Michael | Disapprove | Siemens AG | Technical | 270 | 11C.12.4.2.3 | 23 |  | No | Technical | 11C.12.4.2.3 | 270 | 23 | MAC | M-BS | all tuples need to be transmitted. | insert "all" between "containing successive" | Disagree | wording: it is clear from the description "so that all tuples are informed". |  | Kaz20110112 | Open
1193 | 11126900023 | 10-Jan-2011 13:12: 1 EST | 175 | Bahr, Michael | Disapprove | Siemens AG | Editorial | 80 | 7.4.15.12 | 36 |  | No | Editorial | 7.4.15.12 | 80 | 36 | MAC | M-BS | explanation of status code is already given in table 7-23 | delete "(i.e., when the request is not successful due to the neighbor constraint)" | Disagree | wording: it should be reader friendly to state what it means here. |  | Kaz20110112 | Open
1267 | 11119500023 | 10-Jan-2011 13:12: 1 EST | 101 | Bahr, Michael | Disapprove | Siemens AG | Technical | 266 | 11C.12.2.2.1 | 22 |  | Yes | Technical | 11C.12.2.2.1 | 266 | 22 | MAC | M-BS | lines 22-24: This text is the description of the corresponding MLME SAP interface, belongs to clause 10.3. | Remove paragraph. Check 10.3.75 whether it contains this information. | Disagree | wording: Looking at 11.1.3.0a (General), 11.1.3.3 (Initializing a BSS), etc, in the base standard (REVmb D4.0), this kind of description is present in clause explaining MLME. Actually, the cited text is helpful in explaining MLME procedure. The paragraph should remain here for the better readability. |  | Kaz20110112 | Open
1261 | 11120100023 | 10-Jan-2011 13:12: 1 EST | 107 | Bahr, Michael | Disapprove | Siemens AG | Editorial | 267 | 11C.12.2.2.2 | 1 |  | No | Editorial | 11C.12.2.2.2 | 267 | 1 | MAC | M-BS | first sentence of paragraph is description of mentioned MLME-SAP interface and does not belong here. | Remove first sentence. Check 10.3.75 whether it contains this information. | Disagree | wording: Looking at 11.1.3.0a (General), 11.1.3.3 (Initializing a BSS), etc, in the base standard (REVmb D4.0), this kind of description is present in clause explaining MLME. Actually, the cited text is helpful in explaining MLME procedure. The paragraph should remain here for the better readability. |  | Kaz20110112 | Open
1275 | 11118700023 | 10-Jan-2011 13:12: 1 EST | 93 | Bahr, Michael | Disapprove | Siemens AG | Editorial | 265 | 11C.12.2.1 | 62 |  | No | Editorial | 11C.12.2.1 | 265 | 62 | MAC | M-BS | lines 62-64: Too many parts of the sentence in front of subject. Flexibility is provided not allowed. | Change "However, to accommodate various application needs, the framework allows flexibility to integrate future synchronization protocols for MBSSs." into "The framework allows to integrate other synchronization protocols for MBSSs in order to accommodate various application needs." | Disagree | wording: Looking at the context of the paragraph, it seems that the original text fits better than the proposed text. |  | Kaz20110112 | Open
1083 | 11137900023 | 10-Jan-2011 13:12: 1 EST | 285 | Bahr, Michael | Disapprove | Siemens AG | Editorial | 117 | 9.9a.3.9 | 42 |  | No | Editorial | 9.9a.3.9 | 117 | 42 | MAC | M-BS | lines 42-49: TBTT adjustment is part of MBCA, not time synchronization. | - Change heading into "Interaction with time synchronization and MBCA" - Make the two sentences separate paragraphs because they deal with different mechanisms. - Swap the two sentences so that the order corresponds with the heading. | Disagree | wording: MBCA is a part of a synchronization function. It should be better to state "interaction with time synchronization" in this context. |  | Kaz20110112 | Open
1186 | 11127600023 | 10-Jan-2011 13:12: 1 EST | 182 | Bahr, Michael | Disapprove | Siemens AG | Technical | 271 | 11C.12.4.3 | 9 |  | No | Technical | 11C.12.4.3 | 271 | 9 | MAC | M-BS | only mesh STAs can do the mesh discovery. | make the "neighbor STAs" to "neighbor mesh STAs" | Disagree | wording: MBCA is also applicable to non mesh beacons. |  | Kaz20110112 | Open
1212 | 11125000023 | 10-Jan-2011 13:12: 1 EST | 156 | Bahr, Michael | Disapprove | Siemens AG | Editorial | 271 | 11C.12.4.4 | 26 |  | No | Editorial | 11C.12.4.4 | 271 | 26 | MAC | M-BS | lines 26-65: Clause 11C.12.4.4.1 and 11C.12.4.4.2 cannot be distinguished by a proactive and a reactive adjustment. In fact, they differ by which mesh STA is performing the TBTT adjustment. | Collapse clauses 11C.12.4.4.1/2 into one. | Disagree | wording: Proactive/Reactive adjustment are different. Proative adjustment is triggered by its own observation, whereas reactive adjustment is triggered by a TBTT adjustment request from its peer. In order to provide that there are 2 cases to operate TBTT adjustment, it should be better to have 2 distinct subclauses. |  | Kaz20110112 | Open
1243 | 11121900023 | 10-Jan-2011 13:12: 1 EST | 125 | Bahr, Michael | Disapprove | Siemens AG | Editorial | 303 | D.3 | 8 |  | No | Editorial | D.3 | 303 | 8 | MAC | M-BS | "This attribute shall specify ..." - Shall requires some action that has to be done. It is not used with "specify", multiple occurences. | "This attribute specifies ..." in all occurences in D.3 | Agree | wording: Remove "shall" from the description in the MIB in clause D.3 throughout. |  | Kaz20110112 | Open
1229 | 11123300023 | 10-Jan-2011 13:12: 1 EST | 139 | Bahr, Michael | Disapprove | Siemens AG | Editorial | 272 | 11C.12.4.4.3 | 7 |  | No | Editorial | 11C.12.4.4.3 | 272 | 7 | MAC | M-BS | The text reads that the TBTT Adjusting field is set to 1 in order to avoid beacon collision. That does not work. | Delete "to avoid beacon collision", delete comma before "in order to" | Principle | wording: Replace ", in order to announce that it is adjusting its TBTT to avoid beacon collision." with "in order to announce that the TBTT adjustment procedure is ongoing." |  | Kaz20110112 | Open
1205 | 11125700023 | 10-Jan-2011 13:12: 1 EST | 163 | Bahr, Michael | Disapprove | Siemens AG | Technical | 271 | 11C.12.4.4.1 | 39 |  | No | Technical | 11C.12.4.4.1 | 271 | 39 | MAC | M-BS | In a periodic environment, which the TBTT is, later is the same as earlier. | define "appears later" | Principle | wording: Replace "its TBTT appears later than that of colliding STA," with "its TBTT appears later than that of colliding STA at the time of collision," |  | Kaz20110112 | Open
1220 | 11124200023 | 10-Jan-2011 13:12: 1 EST | 148 | Bahr, Michael | Disapprove | Siemens AG | Technical | 272 | 11C.12.4.4.3 | 19 |  | Yes | Technical | 11C.12.4.4.3 | 272 | 19 | MAC | M-BS | The beacon timing element is the wrong place for doing the adjustment of the TBTT information. | change the TBTT information in the beacon timing information that is stored at the mesh STA | Agree | wording: Replace "that are contained in the Beacon Timing element," with "that are stored at the mesh STA," |  | Kaz20110112 | Open
1219 | 11124300023 | 10-Jan-2011 13:12: 1 EST | 149 | Bahr, Michael | Disapprove | Siemens AG | Editorial | 272 | 11C.12.4.4.3 | 22 |  | No | Editorial | 11C.12.4.4.3 | 272 | 22 | MAC | M-BS | lines 22-24: The condition has to come as the first part of the sentence. | If dot11MCCAActivated ist true, the mesh STA shall adjust ... | Agree | wording: Replace "The mesh STA shall adjust the MCCAOP reservations accordingly by modifying the MCCAOP Offset of each MCCAOP reservation, when dot11MCCAActivated is true." with "When dot11MCCAActivated is true, the mesh STA shall adjust the MCCAOP reservations accordingly by modifying the MCCAOP Offset of each MCCAOP reservation." |  | Kaz20110112 | Open
1222 | 11124000023 | 10-Jan-2011 13:12: 1 EST | 146 | Bahr, Michael | Disapprove | Siemens AG | Editorial | 272 | 11C.12.4.4.3 | 18 |  | No | Editorial | 11C.12.4.4.3 | 272 | 18 | MAC | M-BS | neighbor STA's TBTT information - singular, should be multiple neighbor STAs - do not use apostrophe | TBTT information of the neighbor STAs | Agree | wording: replace "the neighbor STA’s TBTT information" with "TBTT information of the neighbor STAs" |  | Kaz20110112 | Open
1265 | 11119700023 | 10-Jan-2011 13:12: 1 EST | 103 | Bahr, Michael | Disapprove | Siemens AG | Editorial | 266 | 11C.12.2.2.2 | 37 |  | No | Editorial | 11C.12.2.2.2 | 266 | 37 | MAC | M-BS | It is obvious, that this is for the Neighbor Offset protocol, and it is specified somewhere in the draft, that the Neighbor Offset protocol is used when dot11MeshActiveSynchronizationProtocol is 0. | Remove "When dot11MeshActiveSynchronizationProtocol is 0 (Neighbor Offset Protocol),", make "the" into "The". | Disagree | wording: The cited text is intended to provide a clear explaination of the procedure. It does not hurt anything if such text is provided here. |  | Kaz20110112 | Open
1264 | 11119800023 | 10-Jan-2011 13:12: 1 EST | 104 | Bahr, Michael | Disapprove | Siemens AG | Editorial | 266 | 11C.12.2.2.2 | 34 |  | No | Editorial | 11C.12.2.2.2 | 266 | 34 | MAC | M-BS | lines 34-65: clause 11C.12.2.2.2 contains very good explanations of the timing offset calculations, but most of them are actually implementation specific. | Reduce commented text to: "The mesh STA shall update the timing offset value with respect to the neighbor mesh STA based on time stamps from the received Beacon and Probe Response frames. The unit of the timing offset value is microseconds. The mesh STA shall keep the timing offset value that has been calculated from the latest Beacon or Probe Response frame received from each neighbor mesh STA." | Disagree | wording: The cited text is intended to provide a clear explaination of the timing offset value without ambiguity. It does not hurt anything if such text is provided. Proposed text causes ambiguity of the operation. |  | Kaz20110112 | Open
1260 | 11120200023 | 10-Jan-2011 13:12: 1 EST | 108 | Bahr, Michael | Disapprove | Siemens AG | Editorial | 267 | 11C.12.2.2.2 | 2 |  | No | Editorial | 11C.12.2.2.2 | 267 | 2 | MAC | M-BS | lines 2-5: The last two sentences are of general content. | Move last two sentences into clause 11C.12.2.2.1 General | Disagree | wording: The cited text is talking about the T_offset value. It should be more reader friendly to describe it after explaining what T_offset is about. |  | Kaz20110112 | Open
1178 | 11128400023 | 10-Jan-2011 13:12: 1 EST | 190 | Bahr, Michael | Disapprove | Siemens AG | Editorial | 270 | 11C.12.4.2.4 | 37 |  | No | Editorial | 11C.12.4.2.4 | 270 | 37 | MAC | M-BS | improve wording | Change "When a mesh STA receives a Beacon frame containing Beacon Timing element that indicates only a subset of the beacon timing information set is contained" into "When a mesh STA receives a Beacon frame containing a Beacon Timing element that contains only a subset of the beacon timing information set" | Disagree | wording: The original text is more direct and accurate than the proposed text. |  | Kaz20110112 | Open
1188 | 11127400023 | 10-Jan-2011 13:12: 1 EST | 180 | Bahr, Michael | Disapprove | Siemens AG | Technical | 271 | 11C.12.4.3 | 6 |  | No | Technical | 11C.12.4.3 | 271 | 6 | MAC | M-BS | There are multiple beacon timing elements received. The mesh STA uses also the received beacons. | Change "using the information obtained from the Beacon Timing element from its neighbor mesh STAs" into "using the information obtained from Beacon frames and Beacon Timing elements received from its neighbor mesh STAs" | Disagree | wording: The proposed text "using the information obtained from Beacon frames" is vague and duplicates with the Beacon Timing element. |  | Kaz20110112 | Open
1183 | 11127900023 | 10-Jan-2011 13:12: 1 EST | 185 | Bahr, Michael | Disapprove | Siemens AG | Editorial | 271 | 11C.12.4.3 | 20 |  | No | Editorial | 11C.12.4.3 | 271 | 20 | MAC | M-BS | This paragraph is specific to MCCA, not MBCA. | Move this paragraph to MCCA specification. | Disagree | wording: This operation actually relates to both MCCA and MBCA. Same kind of description is present in MCCA subclause. It is more reader friendly to leave the text in MBCA clause as well. |  | Kaz20110112 | Open
1221 | 11124100023 | 10-Jan-2011 13:12: 1 EST | 147 | Bahr, Michael | Disapprove | Siemens AG | Editorial | 272 | 11C.12.4.4.3 | 18 |  | No | Editorial | 11C.12.4.4.3 | 272 | 18 | MAC | M-BS | The calculation of the TBTT of the neighbors from the reception time of a beacon is of no interest here. | delete reference to 11C.12.4.2.2 | Disagree | wording: This refrence is helpful to specify what the TBTT information is. |  | Kaz20110112 | Open
1155 | 11130700023 | 10-Jan-2011 13:12: 1 EST | 213 | Bahr, Michael | Disapprove | Siemens AG | Technical | 270 | 11C.12.4.2.4 | 27 |  | Yes | Technical | 11C.12.4.2.4 | 270 | 27 | MAC | M-BS | lines 27-65: What happens if some Beacon Timing elements are lost (not received at the reciever)? | Clarify and provide a complete specification | Disagree | wording: When a part of the entire beacon timing information set is lost at the receiver, it may transmit a probe request frame to retrieve the information. The guideline is described as "When a mesh STA receives a Beacon frame containing Beacon Timing element that indicates only a subset of the beacon timing information set is contained, the mesh STA may transmit a Probe Request frame containing a Beacon Timing element ID in its Request Information element to the transmitter of the Beacon Timing element, in order to request the rest of the beacon timing information." Detailed operation of the receiver is left as an implementation specific operation as usual protocol definition. |  | Kaz20110112 | Open
1137 | 11132500023 | 10-Jan-2011 13:12: 1 EST | 231 | Bahr, Michael | Disapprove | Siemens AG | Technical | 51 | 7.3.2.103 | 8 |  | No | Technical | 7.3.2.103 | 51 | 8 | MAC | M-BS | Make the Beacon Timing element extensible | insert a field "Beacon Timing Information Count" that contains the number of Beacon Timing Information fields contained in the Beacon Timing element. Insert "Yes" in column Extensible in table 7-26 for the Beacon Timing element. | Disagree | BT element extension: It is not required to make the Beacon Timing element etensible. |  | Mon | Open
1152 | 11131000023 | 10-Jan-2011 13:12: 1 EST | 216 | Bahr, Michael | Disapprove | Siemens AG | Technical | 51 | 7.3.2.103 | 38 |  | Yes | Technical | 7.3.2.103 | 51 | 38 | MAC | M-BS | The Report Status subfield does not contain a status. It contains a status number. Use self-explanatory field names. | - rename the "Report Status subfield" into "Status Number subfield" | Agree | BT element naming: |  | Mon | Open
1232 | 11123000023 | 10-Jan-2011 13:12: 1 EST | 136 | Bahr, Michael | Disapprove | Siemens AG | Technical | 272 | 11C.12.4.5 | 44 |  | Yes | Technical | 11C.12.4.5 | 272 | 44 | MAC | M-BS | How do I know the neighbor's beacon reception timing? I might know its TBTT, but not its beacon reception timing. | Correct this. | Disagree | BT element procedure: see resolution to CID1231 |  | Mon | Open
1282 | 11118000023 | 10-Jan-2011 13:12: 1 EST | 86 | Bahr, Michael | Disapprove | Siemens AG | Technical | 184 | 11.1.0a | 19 |  | Yes | Technical | 11.1.0a | 184 | 19 | MAC | M-BS | lines 19-21: An uncited definition in IEEE 802.11 says: "A Timing Synchronization Function (TSF) keeps the timers for all STAs in the same BSS synchronized. All STAs maintain a local TSF timer." This is also applicable for the mesh BSS, but it is somehow different from the text defined in 11s. | Align these. Preferably use the timing synchronization function terminology and define the synchronization protocol(s) of 11s as the TSF in an MBSS | Disagree | doc struture: "A Timing Synchronization Function (TSF) keeps the timers for all STAs in the same BSS synchronized." is not applicable to mesh STAs, as each mesh STA maintains its own TSF timer and there will be multiple TSF timer value in a mesh BSS. |  | Mon | Open
1281 | 11118100023 | 10-Jan-2011 13:12: 1 EST | 87 | Bahr, Michael | Disapprove | Siemens AG | Technical | 184 | 11.1.1 | 22 |  | Yes | Technical | 11.1.1 | 184 | 22 | MAC | M-BS | IEEE 802.11mb D4.0 defines in 11.1.1 clauses with "TSF for {infrastructure networks ¦ an IBSS}". The corresponding clause for an MBSS is missing. | provide clause 11.1.1.3 "TSF for an MBSS" | Principle | doc struture: The cited text is moved to 11.1.1.3. Submission 11-11-100 provides a resolution to this comment. |  | Mon | Open
1279 | 11118300023 | 10-Jan-2011 13:12: 1 EST | 89 | Bahr, Michael | Disapprove | Siemens AG | Editorial | 265 | 11C.12.1 | 40 |  | Yes | Editorial | 11C.12.1 | 265 | 40 | MAC | M-BS | lines 40-50: This paragraph is a very general text of the TSF for an MBSS and should be moved to 11.1.1.3 | - move 11C.12.1 to 11.1.1.3 - change title into "TSF for an MBSS" - remove last paragraph (lines 49-50) because they are implicit if this clause is in 11.1. | Principle | doc struture: The cited text is moved to 11.1.1.3. Submission 11-11-100 provides a resolution to this comment. |  | Mon | Open
1268 | 11119400023 | 10-Jan-2011 13:12: 1 EST | 100 | Bahr, Michael | Disapprove | Siemens AG | Technical | 137 | 10.3.10.1.3 | 42 |  | Yes | Technical | 10.3.10.1.3 | 137 | 42 | MAC | M-BS | lines 42-44: The MLME-MeshNeighborOffsetSync is specific to a specific synchronization protocol. Although the Neighbor Offset Protocol is the default synchronization protocol, an MBSS might use a different one. | Provide a general MLME-Interface that starts the TSF in the MBSS / on the mesh STA and that can be used with any synchronization protocol of the extensible framework. | Principle | extensible framework: The condition for generating MLME-START.request is modified to satisfy the commenter's concern. Submission11-11-100 provides a resolution to this comment. |  | Mon | Open
1234 | 11122800023 | 10-Jan-2011 13:12: 1 EST | 134 | Bahr, Michael | Disapprove | Siemens AG | Technical | 304 | D.3 | 33 |  | Yes | Technical | D.3 | 304 | 33 | MAC | M-BS | lines 33-46: The average duration of the last 16 received beacons is not expected, it is known. How can I compute something that happened at a neighbour but not at the mesh STA? How about if different neighbours have quite different beacon reception times due to different data rates? If it is neighbor specific, it should not be in the MIB. | Provide a correct description of dot11MeshAverageBeaconFrameDuration. If it is neighbor-specific, remove it from the MIB. | Principle | MIB: Change the MIB description to "This attribute specifies the expected average duration of Beacon frames received at the neighbor mesh STAs. The value is expressed in units of microseconds." |  | Mon | Open
1118 | 11134400023 | 10-Jan-2011 13:12: 1 EST | 250 | Bahr, Michael | Disapprove | Siemens AG | Technical | 155 | 10.3.76.4.2 | 50 |  | Yes | Technical | 10.3.76.4.2 | 155 | 50 | MAC | M-BS | lines 50-52: 11C.12.4 says that the beacon timing element is only present if the status code is 78, but not if the status code is 1 (which is also non-zero). Furthermore, the status code is not set, a value is received from the SME. | change "Present only when Status Code is set to non-zero value." into "Present only when Status Code is 78." | Agree | MLME: |  | Mon | Open
1114 | 11134800023 | 10-Jan-2011 13:12: 1 EST | 254 | Bahr, Michael | Disapprove | Siemens AG | Technical | 156 | 10.3.76.4.4 | 9 |  | Yes | Technical | 10.3.76.4.4 | 156 | 9 | MAC | M-BS | 11C.12.4 says that the beacon timing element is only present if the status code is 78, but not if the status code is 1 (which is also non-zero). Furthermore, the status code is not set, a value is received from the SME. | change "When the Status Code is set to non-zero value," into "When the Status Code is 78," | Agree | MLME: |  | Mon | Open
1262 | 11120000023 | 10-Jan-2011 13:12: 1 EST | 106 | Bahr, Michael | Disapprove | Siemens AG | Technical | 150 | 10.3.75.4.2 | 56 |  | Yes | Technical | 10.3.75.4.2 | 150 | 56 | MAC | M-BS | MLME-MeshNeighborOffsetMeasure.confirm cannot be bound to the corresponding request. | add parameter peerMAC to MLME-MeshNeighborOffsetMeasure.confirm | Principle | MLME: Add parameter peerMAC to - MLME-MeshNeighborOffsetMeasure.confirm - MLME-MeshNeighborOffsetSyncStart.confirm - MLME-MeshNeighborOffsetSyncStop.confirm |  | Mon | Open
1263 | 11119900023 | 10-Jan-2011 13:12: 1 EST | 105 | Bahr, Michael | Disapprove | Siemens AG | Editorial | 151 | 10.3.75.4.2 | 8 |  | No | Editorial | 10.3.75.4.2 | 151 | 8 | MAC | M-BS | write the negative and positive values of the valid range. The implementer has to think of a correct representation in its code. | - write the negative and positive values in "valid range" (see 10.3.16.2.2 of 11mb D4.0 as an editorial example) - remove ", expressed in twos complement" | Principle | MLME: Change the valid range to "–2^63 to (2^63– 1)" Apply the same change in 10.3.75.4.4. See submission 11-11-100. |  | Mon | Open
1325 | 11089000023 | 7-Jan-2011 3:43:23 EST | 43 | Sakoda, Kazuyuki | Approve | Sony Corporation | Technical | 153 | 10.3.76.2.2 | 51 |  | No | Technical | 10.3.76.2.2 | 153 | 51 | MAC | M-BS | MeshTBTTAdjustment.confirm primitive does not have ReasonCode in its argument. The argument "Status Code" should be replaced by "ReasonCode" and represents all confirm cases, including valid status code range, and TIMEOUT. | Replace "Status Code" with "ReasonCode" and enumerate the ReasonCode explicitly in the table in 10.3.76.2.3. | Principle | MLME: The "Status Code" is replaced with "ReasonCode". See submission 11-11-100. |  | Mon | Open
1190 | 11127200023 | 10-Jan-2011 13:12: 1 EST | 178 | Bahr, Michael | Disapprove | Siemens AG | Technical | 271 | 11C.12.4.4.2 | 60 |  | Yes | Technical | 11C.12.4.4.2 | 271 | 60 | MAC | M-BS | lines 60-65: Need a clear specification (conditions) when which status code is used. | Provide clear specification when which status code is used. | Disagree | status code: It is clearly described in page 271 line 60-65. |  | Mon | Open
1166 | 11129600023 | 10-Jan-2011 13:12: 1 EST | 202 | Bahr, Michael | Disapprove | Siemens AG | Technical | 270 | 11C.12.4.2.3 | 16 |  | No | Technical | 11C.12.4.2.3 | 270 | 16 | MAC | M-BS | There can be more than one tuple with smaller index number. | change "can advertise the tuple with a smaller index number" into "can advertise tuples with smaller index number" | Agree | wording: |  | Mon | Open
1171 | 11129100023 | 10-Jan-2011 13:12: 1 EST | 197 | Bahr, Michael | Disapprove | Siemens AG | Editorial | 270 | 11C.12.4.2.4 | 52 |  | No | Editorial | 11C.12.4.2.4 | 270 | 52 | MAC | M-BS | unnecessary comma | delete comma after successfully | Agree | wording: |  | Mon | Open
1173 | 11128900023 | 10-Jan-2011 13:12: 1 EST | 195 | Bahr, Michael | Disapprove | Siemens AG | Editorial | 270 | 11C.12.4.2.4 | 54 |  | No | Editorial | 11C.12.4.2.4 | 270 | 54 | MAC | M-BS | lines 54-56: "of which the Neighbor STA ID subfield matches either the 7 LSBs of the assigned AID or the 7 LSBs of its MAC address (taking the I/G bit as the MSB)" duplicates text that follows. | replace the commented text by "of the mesh STA." insert "(taking the I/G bit as the MSB)" in line 62 after "MAC address" | Agree | wording: |  | Mon | Open
1280 | 11118200023 | 10-Jan-2011 13:12: 1 EST | 88 | Bahr, Michael | Disapprove | Siemens AG | Editorial | 266 | 11C.12.2.2.1 | 27 |  | Yes | Editorial | 11C.12.2.2.1 | 266 | 27 | MAC | M-BS | lines 27-31: This paragraph about the initialization of the TSF timer of a mesh STA is not general but very specific. | make it a separate clause "Initialization of the TSF timer". The last sentence needs to be moved somewhere else (TSF timer adjustment). | Disagree | wording: "A mesh STA that utilizes the Neighbor Offset Protocol may start its TSF timer independently of other mesh STAs." This is the only description concerning the initialization of the TSF timer. No need to create a subclause to describe this. |  | Mon | Open
1136 | 11132600023 | 10-Jan-2011 13:12: 1 EST | 232 | Bahr, Michael | Disapprove | Siemens AG | Editorial | 152 | 10.3.76.0a | 45 |  | No | Editorial | 10.3.76.0a | 152 | 45 | MAC | M-BS | request goes with "of" or "from" | change into "of its neighboring ..." | Principle | wording: change "a mesh STA requests TBTT adjustment to its neighboring peer mesh STA." to "a mesh STA requests its neighbor peer mesh STA of TBTT adjustment." |  | Mon | Open
1277 | 11118500023 | 10-Jan-2011 13:12: 1 EST | 91 | Bahr, Michael | Disapprove | Siemens AG | Technical | 265 | 11C.12.1 | 46 |  | Yes | Technical | 11C.12.1 | 265 | 46 | MAC | M-BS | What does "accept the timing information" mean"? Does it mean "I believe that it is your TSF timer." or does it mean "I make it to my TSF timer."? | Change the last sentence of the paragraph "Mesh STAs receiving a Beacon frame may accept the timing information depending on their active synchronization protocol." into "Mesh STAs receiving a Beacon frame use the timing information according to their active timing synchronization function." | Principle | wording: Change "Mesh STAs receiving a Beacon frame may accept the timing information depending on their active synchronization protocol." into "Mesh STAs receiving a Beacon frame may use the timing information in the Beacon frame depending on their active synchronization protocol." |  | Mon | Open
1135 | 11132700023 | 10-Jan-2011 13:12: 1 EST | 233 | Bahr, Michael | Disapprove | Siemens AG | Editorial | 152 | 10.3.76.1.1 | 54 |  | No | Editorial | 10.3.76.1.1 | 152 | 54 | MAC | M-BS | be is not correct | change "be" into "is" | Principle | wording: Change "This primitive requests that a TBTT Adjustment Request frame be sent to the specified peer mesh STA." to "This primitive requests transmission of a TBTT Adjustment Request frame." |  | Mon | Open
1231 | 11123100023 | 10-Jan-2011 13:12: 1 EST | 137 | Bahr, Michael | Disapprove | Siemens AG | Technical | 272 | 11C.12.4.5 | 43 |  | Yes | Technical | 11C.12.4.5 | 272 | 43 | MAC | M-BS | lines 43-54: Unlucky text and unlucky specifications. There are several issues: - beacon reception timings are actually TBTTs. Reception timings are not known. - beacon frames can be sent across reported TBTTs, but this does not help with the hidden node problem for beacon reception. - the apostroph is usually only used with living things (humans), with dead things only as an exception - what are non-essential beacon reception timings? - the text talks about timings that are only from neighbor peer mesh STAs, but the text uses neighbor mesh STA only, which might be a larger set of mesh STAs | Rewrite the clause and consider the issues of the comment. neighbors' --> of the neighbors | Disagree | wording: Change "When dot11MBCAActivated is true, the mesh STA should not extend its transmissions, other than Beacon frames, across its neighbors’ beacon reception timing that are recognized as neighbor’s essential beacon reception timing (see 11C.12.4.2.4 (Receiver’s procedure)), in order to assist the proper Beacon frame reception at its neighbor mesh STAs. This operation helps in reducing the hidden STA interference with beacon reception at its neighbor mesh STA. When both dot11MBCAActivated and dot11MCCAActivated are true, the mesh STA shall not extend its transmissions, other than Beacon frames, across its neighbors’ beacon reception timing." to "When dot11MBCAActivated is true, the mesh STA should not extend its transmissions across TBTT of its neighbor STAs with which it maintains synchronization. Further, the mesh STA should not extend its transmissions, other than Beacon frames, across all essential beacon reception timing (see 11C.12.4.2.4 (Receiver’s procedure)) reported from its neighbor mesh STAs with which it maintains synchronization. This operation helps in reducing the hidden STA interference with beacon reception at its neighbor mesh STAs. When both dot11MBCAActivated and dot11MCCAActivated are true, the mesh STA shall not extend its transmissions across TBTT of its neighbor STAs with which it maintains synchronization. Further, the mesh STA shall not extend its transmissions, other than Beacon frames, across all beacon reception timing reported from its neighbor mesh STAs with which it maintins synchronization." Notes to the commenter: * "beacon reception timings" are intended to mean TBTTs reported in the Beacon Timing element. However, it is clear from the context of the adjacent description that the "beacon reception timings" are meant to be so. We should put higher priority to the readability rather than the overspecification. * beacon frames can be sent across reported TBTTs. This is because the valid beacon frames are also reported in the Beacon Timing element. If beacon collision is found, the TBTT is adjusted as described in 11C.12.4.4 TBTT adjustment. * "the apostroph is usually only used with living things (humans), with dead things only as an exception." Thank you for your advice. It is helpful for non native speaker editor. However, looking at the base standard, 802.11specification seems to put higher priority to the readability than the accuracy of grammer. We can find "STA's", "BSS's", "TIM's", etc. Probably it is not a bad idea to use such expression. * "essential beacon reception timings" are described in 11C.12.4.2.4 (Receiver’s procedure). |  | Mon | Open
1122 | 11134000023 | 10-Jan-2011 13:12: 1 EST | 246 | Bahr, Michael | Disapprove | Siemens AG | Editorial | 155 | 10.3.76.3.4 | 11 |  | No | Editorial | 10.3.76.3.4 | 155 | 11 | MAC | M-BS | Last sentence needs thorough editorial overhaul (words missing, t missing) | make sentence legible. Correct spelling mistakes. | Principle | wording: Change "The mesh STA received this primitive subsequently processes the TBTT adjustment described in 11C.12.4.4.3 (Adjustment procedure), and responds with MLME-MeshTBTTAdjustmen.response." to "The mesh STA received this primitive subsequently processes the TBTT adjustment procedure described in 11C.12.4.4.3 (Adjustment procedure), and responds with the MLME-MeshTBTTAdjustment.response." |  | Mon | Open
1133 | 11132900023 | 10-Jan-2011 13:12: 1 EST | 235 | Bahr, Michael | Disapprove | Siemens AG | Editorial | 153 | 10.3.76.1.3 | 27 |  | No | Editorial | 10.3.76.1.3 | 153 | 27 | MAC | M-BS | "to be sent" is not correct | is sent | Principle | wording: change "to be sent" to "be sent". |  | Mon | Open
1172 | 11129000023 | 10-Jan-2011 13:12: 1 EST | 196 | Bahr, Michael | Disapprove | Siemens AG | Editorial | 270 | 11C.12.4.2.4 | 54 |  | No | Editorial | 11C.12.4.2.4 | 270 | 54 | MAC | M-BS | wrong use of apostrophe | change "neighbor mesh STAs' Beacon Timing elements" into "the Beacon Timing elements of the neighbor mesh STAs" | Principle | wording: change to "the Beacon Timing elements received from its neighbor mesh STAs" |  | Mon | Open
1174 | 11128800023 | 10-Jan-2011 13:12: 1 EST | 194 | Bahr, Michael | Disapprove | Siemens AG | Technical | 270 | 11C.12.4.2.4 | 48 |  | Yes | Technical | 11C.12.4.2.4 | 270 | 48 | MAC | M-BS | lines 48-50: What has to be done, if the MSB is 1? | Specify | Disagree | wording: If the MSB is 1, the mesh STA does not count them as essential beacon reception timing. It is clear from the context. |  | Mon | Open
1120 | 11134200023 | 10-Jan-2011 13:12: 1 EST | 248 | Bahr, Michael | Disapprove | Siemens AG | Editorial | 155 | 10.3.76.4.2 | 46 |  | No | Editorial | 10.3.76.4.2 | 155 | 46 | MAC | M-BS | What is a "result response"? | keep only result, delete response. | Disagree | wording: Looking at 10.3.6.4.2 and 10.3.4.4.2 of the REVmb D4.0, "result response" seems to be an appropriate description in this context. |  | Mon | Open
1355 | 11086000023 | 7-Jan-2011 3:43:23 EST | 13 | Sakoda, Kazuyuki | Approve | Sony Corporation | Technical | 52 | 7.3.2.103 | 12 |  | No | Technical | 7.3.2.103 | 52 | 12 | MAC | M-BS | The Neighbor Last Beacon Time field can only express the time up to 16.777 seconds. However, the maximum beacon interval is 65,535 TU and is larger than the maximum value in the Neighbor Last Beacon Time field. Thus, it is possible that the current Neighbor Last Beacon Time field can not report the beacon timing even if the mesh STA recognizes the TBTT of its neighbor and is willing to report on that timing. | Consider a way to express the beacon timing even if the neighbor STA uses the maximum beacon interval. Maybe it is a good idea to signal the unit of the Neighbor Last Beacon Time field and change the unit of the Neighbor Last Beacon Time field accordingly. This also requires changes in clause 11C.12.4 (MBCA). |  | BT element extension: |  |  | Open
1254 | 11120800023 | 10-Jan-2011 13:12: 1 EST | 114 | Bahr, Michael | Disapprove | Siemens AG | Technical | 269 | 11C.12.4.2.2 | 28 |  | Yes | Technical | 11C.12.4.2.2 | 269 | 28 | MAC | M-BS | Why only 16 s? The largest possible beacon interval is 2^26 us (=67,1 s). How about lost beacons? | don't give an absolute time value |  | BT element extension: |  |  | Open
1151 | 11131100023 | 10-Jan-2011 13:12: 1 EST | 217 | Bahr, Michael | Disapprove | Siemens AG | Technical | 51 | 7.3.2.103 | 38 |  | Yes | Technical | 7.3.2.103 | 51 | 38 | MAC | M-BS | This is the only usage of the status number, and it is with 4 bits, so it is very likely that the status number itself will be only 4 bits. | - delete "the last 4 digits (4 LSBs) of" - insert "is an unsigned integer" --> resulting text is: "The Report Status subfield is an unsigned integer. It is set to the status number of the beacon timing information set." |  | BT element naming: |  |  | Open
1150 | 11131200023 | 10-Jan-2011 13:12: 1 EST | 218 | Bahr, Michael | Disapprove | Siemens AG | Technical | 51 | 7.3.2.103 | 42 |  | Yes | Technical | 7.3.2.103 | 51 | 42 | MAC | M-BS | The Report Number subfield is not the number of the report (that would be the Report Status subfield) but the index number of the beacon timing information tuple. Use self-explanatory field names. | rename "Report Number subfield" into "Index Number subfield" |  | BT element naming: |  |  | Open
1148 | 11131400023 | 10-Jan-2011 13:12: 1 EST | 220 | Bahr, Michael | Disapprove | Siemens AG | Technical | 51 | 7.3.2.103 | 49 |  | Yes | Technical | 7.3.2.103 | 51 | 49 | MAC | M-BS | There are not more reports, there are only more Beacon Timing elements of the same report. Use self-explanatory field names. | rename "More Report" into "More Beacon Timing Elements" |  | BT element naming: |  |  | Open
1143 | 11131900023 | 10-Jan-2011 13:12: 1 EST | 225 | Bahr, Michael | Disapprove | Siemens AG | Technical | 52 | 7.3.2.103 | 12 |  | Yes | Technical | 7.3.2.103 | 52 | 12 | MAC | M-BS | The field name "Neighbor Last Beacon Time" is ambiguous. Is it the time, the mesh STA received a beacon from the neighbor, or is it the TBTT of the neighbor? It is actually the latter, and this should be reflected in the field name in order to have self-explanatory names. | rename "Neighbor Last Beacon Time subfield" into "Neighbor Last TBTT subfield" |  | BT element naming: |  |  | Open
1312 | 11090300023 | 7-Jan-2011 3:43:23 EST | 56 | Sakoda, Kazuyuki | Approve | Sony Corporation | Technical | 270 | 11C.12.4.2.3 | 17 |  | No | Technical | 11C.12.4.2.3 | 270 | 17 | MAC | M-BS | The sentence reads: "This standard does not impose mesh STAs to inform fragmented beacon timing information set sequentially in its Beacon frames. This implies that the mesh STA can advertise the tuple with a smaller index number more frequently, which is useful to notify the new beacon timing information efficiently." If this is the case, it is not clear how to signal the deleted TBTT using the Beacon Timing element. | Specify how to signal the beacon timing information when a specific TBTT is deleted from the beacon timing information set explicitly, so that the receiving mesh STAs can obtain that deleted TBTT information. It should be a good idea to report the fragmented beacon timing information set sequentially at least once, when a particular TBTT is removed from the beacon timing information set. |  | BT element procedure: |  |  | Open
1177 | 11128500023 | 10-Jan-2011 13:12: 1 EST | 191 | Bahr, Michael | Disapprove | Siemens AG | Technical | 270 | 11C.12.4.2.4 | 42 |  | Yes | Technical | 11C.12.4.2.4 | 270 | 42 | MAC | M-BS | lines 42-45: The note does not make so much sense. Firstly, it is incomplete, because the Report Control field with all its fields is necessary to detect missing beacon information. Secondly, the mesh STA will retrieve all other beacon timing elements already after the first beacon timing element of a new status number, because the status number had changes. | delete paragraph containing the note. |  | BT element procedure: |  |  | Open
1204 | 11125800023 | 10-Jan-2011 13:12: 1 EST | 164 | Bahr, Michael | Disapprove | Siemens AG | Technical | 271 | 11C.12.4.4.1 | 39 |  | Yes | Technical | 11C.12.4.4.1 | 271 | 39 | MAC | M-BS | When beacon frames collide, the stored TBTTs might be the same. "later" cannot be used in such a situation as a selection criteria. | Provide working selection criteria. |  | BT element procedure: |  |  | Open
1259 | 11120300023 | 10-Jan-2011 13:12: 1 EST | 109 | Bahr, Michael | Disapprove | Siemens AG | Technical | 267 | 11C.12.2.2.3 | 7 |  | Yes | Technical | 11C.12.2.2.3 | 267 | 7 | MAC | M-BS | lines 7-54: The beauty of the Neighbor Offset protocol is its simplicity due to its restriction to a single link or in other words, its per neighbor scope, i.e. each neighbor is considered completely independent. No chain reactions in the multihop environment. By the way, this property of independet neighbor offsets is the main reason, that the Neighbor Offset protocol is acceptable as the mandatory default synchronization protocol. The clock drift adjustment which is proposed in 11C.12.2.2.3, however, breaks this property. It will lead to chain reactions in the complete mesh BSS. The goal of the Neighbor Offset protocol is to know the TSF timer of the neighbor mesh STA. TBTT drifting is not in this scope. | Remove clause 11C.12.2.2.3. |  | Clock drift: |  |  | Open
1213 | 11124900023 | 10-Jan-2011 13:12: 1 EST | 155 | Bahr, Michael | Disapprove | Siemens AG | Technical | 272 | 11C.12.4.4.3 | 36 |  | Yes | Technical | 11C.12.4.4.3 | 272 | 36 | MAC | M-BS | lines 36-38: Why and how can the Report Status subfield in the Report Control field in the Beacon Timing element be used to distinguish a large TSF jitter from a TBTT adjustment? I think this is not possible, because there are also other things than the TBTT adjustment that change the status number. | Provide working mechanism if there is a problem. |  | Report Status subfield: Although the Report Status subfield is updated per the update of the beacon timing information as well as the completion of the TBTT adjustment, it is still helpful for mesh STAs in deep sleep mode that do not listen to neighbor peer mesh STA's beacons. It is true that the neighbor mesh STA may misinterpret the update of the Report Status field. However, it only occurs when the neighbor peer mesh STA observes large TSF jitter. Also, the effect of the misinterpretation is limited and only affect to the safe side. If it happens, the neighbor peer mesh STA do not operate the clock drift compensation and (usually) try to listen to the next beacon to see if the clock drift is large. The decision can be made according to these observations. Alternatively, we may want to define two Report Control field. (one is for beacon timing update, another is for TBTT adjustment execution) |  |  | Open
1278 | 11118400023 | 10-Jan-2011 13:12: 1 EST | 90 | Bahr, Michael | Disapprove | Siemens AG | Technical | 265 | 11C.12.1 | 43 |  | Yes | Technical | 11C.12.1 | 265 | 43 | MAC | M-BS | The "active synchronziation protocol" is actually the "active timing synchronization function". A reference is missing to the clause where the reader can learn something about the active in front of TSF. | - change "active synchronization protocol" into "active timing synchronization function" ' do the change from "synchronization protocol" to "timing synchronization function" throughout the draft. |  | sync protocol: |  |  | Open
1274 | 11118800023 | 10-Jan-2011 13:12: 1 EST | 94 | Bahr, Michael | Disapprove | Siemens AG | Technical | 44 | 7.3.2.96.5 | 30 |  | Yes | Technical | 7.3.2.96.5 | 44 | 30 | MAC | M-BS | A BSS uses a timing synchronization function, not a synchronization protocol. | Change "... indicates the synchronization protocol that is ..." into "... indicates the timing synchronization function that is ...", check throughout draft as well. |  | sync protocol: protocol -> method? |  |  | Open
1195 | 11126700023 | 10-Jan-2011 13:12: 1 EST | 173 | Bahr, Michael | Disapprove | Siemens AG | Editorial | 79 | 7.4.15.11 | 62 |  | No | Editorial | 7.4.15.11 | 79 | 62 | MAC | M-BS | lines 62-65: Do not use absolute numbers that might change (50 beacon timing information) | Change "When the number of beacon timing information exceeds 50, multiple Beacon Timing elements are present. The elements are present in the order of Report Number field value in the Report Control field of the Beacon Timing element." into "When multiple Beacon Timing elements are present, they are in the order of the value of the Report Number field of the Report Control field of the Beacon Timing element." |  | wording: |  |  | Open
1191 | 11127100023 | 10-Jan-2011 13:12: 1 EST | 177 | Bahr, Michael | Disapprove | Siemens AG | Editorial | 80 | 7.4.15.12 | 37 |  | No | Editorial | 7.4.15.12 | 80 | 37 | MAC | M-BS | lines 37-39: Do not use absolute numbers that might change (50 beacon timing information) | Change "When the number of beacon timing information exceeds 50, multiple Beacon Timing elements are present. The elements are present in the order of Report Number field value in the Report Control field of the Beacon Timing element." into "When multiple Beacon Timing elements are present, they are in the order of the value of the Report Number field of the Report Control field of the Beacon Timing element." |  | wording: |  |  | Open
1158 | 11130400023 | 10-Jan-2011 13:12: 1 EST | 210 | Bahr, Michael | Disapprove | Siemens AG | Technical | 268 | 11C.12.4.2.1 | 61 |  | No | Technical | 11C.12.4.2.1 | 268 | 61 | MAC | M-BS | item b) is difficult to understand | improve specification contained in item b) |  | wording: |  |  | Open
1159 | 11130300023 | 10-Jan-2011 13:12: 1 EST | 209 | Bahr, Michael | Disapprove | Siemens AG | Technical | 268 | 11C.12.4.2.1 | 61 |  | Yes | Technical | 11C.12.4.2.1 | 268 | 61 | MAC | M-BS | The condition is not that the mesh STA observes the range violation, but when the range violation exists. | delete "It observes that" |  | wording: |  |  | Open
1163 | 11129900023 | 10-Jan-2011 13:12: 1 EST | 205 | Bahr, Michael | Disapprove | Siemens AG | Editorial | 270 | 11C.12.4.2.3 | 23 |  | No | Editorial | 11C.12.4.2.3 | 270 | 23 | MAC | M-BS | in or at the order? | decide |  | wording: |  |  | Open
1181 | 11128100023 | 10-Jan-2011 13:12: 1 EST | 187 | Bahr, Michael | Disapprove | Siemens AG | Technical | 270 | 11C.12.4.2.4 | 32 |  | No | Technical | 11C.12.4.2.4 | 270 | 32 | MAC | M-BS | lines 32-34: This sentence (last sentence of this paragraph) is more of a general nature. In any way, it does not belong to the procedures done in lieu of the reception of a beacon timing element. | Move this to the general clause of MBCA. |  | wording: |  |  | Open
1176 | 11128600023 | 10-Jan-2011 13:12: 1 EST | 192 | Bahr, Michael | Disapprove | Siemens AG | Technical | 270 | 11C.12.4.2.4 | 47 |  | No | Technical | 11C.12.4.2.4 | 270 | 47 | MAC | M-BS | What does "shall recognize the reported TBTT" mean? | Use correct verb or explain recognize |  | wording: |  |  | Open
1170 | 11129200023 | 10-Jan-2011 13:12: 1 EST | 198 | Bahr, Michael | Disapprove | Siemens AG | Editorial | 270 | 11C.12.4.2.4 | 62 |  | No | Editorial | 11C.12.4.2.4 | 270 | 62 | MAC | M-BS | lines 62-65: Wording of last sentence needs to be simplified and improved. | - define the matching: If x matches y - the result is that it indicates that the beacon has been received by the neighbor mesh STA - delete the last part (which means ...) because it is duplicated, and by the way, what is an incorrect beacon frame recepti |  | wording: |  |  | Open
1210 | 11125200023 | 10-Jan-2011 13:12: 1 EST | 158 | Bahr, Michael | Disapprove | Siemens AG | Editorial | 271 | 11C.12.4.4.1 | 29 |  | No | Editorial | 11C.12.4.4.1 | 271 | 29 | MAC | M-BS | The first sentence doesn't make so much sence. Firstly, one cannot monitor a Beacon Timing element. It can only be processed. Secondly, that the mesh STA shall process the received Beacon Timing elements is already written in some earlier clause of 11C.12.4. | Delete the first sentence except the condition so that the remaining text reads: "When dot11MBCAActivated is true, the mesh STA shall verify that other ..." |  | wording: |  |  | Open
1209 | 11125300023 | 10-Jan-2011 13:12: 1 EST | 159 | Bahr, Michael | Disapprove | Siemens AG | Editorial | 271 | 11C.12.4.4.1 | 30 |  | No | Editorial | 11C.12.4.4.1 | 271 | 30 | MAC | M-BS | lines 30-33: "Verify" has a little enforcement component, but the mesh STA cannot enforce anything at its neighbors, especially, it cannot enforce that mesh STAs in its 2 hop neighborhood do not transmit beacons at its TBTTs. | Rewrite sentence in such a way, that the mesh STA checks whether it (the mesh STA) does transmit beacons during the beacon times of the mesh STAs in its 2hop neighborhood. |  | wording: |  |  | Open
1208 | 11125400023 | 10-Jan-2011 13:12: 1 EST | 160 | Bahr, Michael | Disapprove | Siemens AG | Technical | 271 | 11C.12.4.4.1 | 34 |  | Yes | Technical | 11C.12.4.4.1 | 271 | 34 | MAC | M-BS | "the mesh STA shall also verify if the neighbor peer mesh STA received its Beacon frame as described in 11C.12.4.2.4 (Receiver's procedure)" this is not possible for every beacon due to incomplete beacon information in the Beacon Timing element, possible timeouts in the beacon timing information. | Specify a working procedure. |  | wording: |  |  | Open
1201 | 11126100023 | 10-Jan-2011 13:12: 1 EST | 167 | Bahr, Michael | Disapprove | Siemens AG | Technical | 271 | 11C.12.4.4.2 | 48 |  | Yes | Technical | 11C.12.4.4.2 | 271 | 48 | MAC | M-BS | When beacon frames collide, the stored TBTTs might be the same. "appears last" cannot be used in such a situation as a selection criteria. Furthermore, a timing is a point in time, no sequential ordering such as is possible. | Provide working selection criteria. |  | wording: |  |  | Open
1215 | 11124700023 | 10-Jan-2011 13:12: 1 EST | 153 | Bahr, Michael | Disapprove | Siemens AG | Technical | 272 | 11C.12.4.4.3 | 34 |  | No | Technical | 11C.12.4.4.3 | 272 | 34 | MAC | M-BS | There is no slower direction. Time is constant and the same. | Use correct terminology and wording. |  | wording: |  |  | Open
1238 | 11122400023 | 10-Jan-2011 13:12: 1 EST | 130 | Bahr, Michael | Disapprove | Siemens AG | Technical | 272 | 11C.12.4.6 | 59 |  | Yes | Technical | 11C.12.4.6 | 272 | 59 | MAC | M-BS | lines 59-65: paragraph is not easily understandable. Lots of guessing, especially about the meaning of dot11MeshDelayedBeaconTxInterval. | Clarify. Provide easily to understand specification of delayed beacon transmissions. |  | wording: |  |  | Open
1256 | 11120600023 | 10-Jan-2011 13:12: 1 EST | 112 | Bahr, Michael | Disapprove | Siemens AG | Technical | 269 | 11C.12.4.2.2 | 22 |  | Yes | Technical | 11C.12.4.2.2 | 269 | 22 | MAC | M-BS | lines 22-24: Whether the mesh STA stores the TBTT as 64 bits or as an "abbreviated TBTT" is an implementation specific detail. | remove paragraph. |  | wording: (beacon timing inforamtion) |  |  | Open
1180 | 11128200023 | 10-Jan-2011 13:12: 1 EST | 188 | Bahr, Michael | Disapprove | Siemens AG | Technical | 269 | 11C.12.4.2.2 | 26 |  | Yes | Technical | 11C.12.4.2.2 | 269 | 26 | MAC | M-BS | lines 26-38: Definition of terminology for MBCA needs improvement and better structure. | Include a new clause 11C.12.4.x "Beacon timing information" which defines all terminology used within MBCA, especially beacon timing information, beacon timing information set, beacon timing information tuple. Remove commented lines from clause 11C.12.4.2.2 |  | wording: (beacon timing inforamtion) |  |  | Open
1255 | 11120700023 | 10-Jan-2011 13:12: 1 EST | 113 | Bahr, Michael | Disapprove | Siemens AG | Editorial | 269 | 11C.12.4.2.2 | 26 |  | Yes | Editorial | 11C.12.4.2.2 | 269 | 26 | MAC | M-BS | lines 26-38: The beacon timing information is something different than the calculation of the neighbor STA's TBTT (the heading of the clause). | make the paragraphs a separate clause ("Beacon timing information"). |  | wording: (beacon timing inforamtion) |  |  | Open
1179 | 11128300023 | 10-Jan-2011 13:12: 1 EST | 189 | Bahr, Michael | Disapprove | Siemens AG | Technical | 269 | 11C.12.4.2.2 | 30 |  | No | Technical | 11C.12.4.2.2 | 269 | 30 | MAC | M-BS | valid beacon timing information is not contained in the Beacon Timing element, because this could be read has being required to implement the Beacon Timing element as data type for storing the beacon timing information in the implementation. | Change "shall be contained" into "shall be included" |  | wording: (beacon timing inforamtion) |  |  | Open
1156 | 11130600023 | 10-Jan-2011 13:12: 1 EST | 212 | Bahr, Michael | Disapprove | Siemens AG | Technical | 270 | 11C.12.4.2.3 | 7 |  | Yes | Technical | 11C.12.4.2.3 | 270 | 7 | MAC | M-BS | lines 7-17: Assume that the Beacon Timing element with index 0 contains 50 Beacon Timing Information fields. Now, a new beacon timing information appears and is included in this Beacon Timing element with index 0. What happens to the now 51st beacon timing information, that existed already but does not fit into this Beacon Timing element anymore? | Clarify and provide a complete specification |  | wording: (beacon timing inforamtion) |  |  | Open
1197 | 11126500023 | 10-Jan-2011 13:12: 1 EST | 171 | Bahr, Michael | Disapprove | Siemens AG | Technical | 271 | 11C.12.4.4.2 | 54 |  | Yes | Technical | 11C.12.4.4.2 | 271 | 54 | MAC | M-BS | lines 54-56: first determine an alternative TBTT, and only if one is found, the TBTT adjustment procedure is started. | change sentence, actually the whole paragraph, according to comment. |  | wording: TBTT adjustment procedure |  |  | Open
1230 | 11123200023 | 10-Jan-2011 13:12: 1 EST | 138 | Bahr, Michael | Disapprove | Siemens AG | Technical | 272 | 11C.12.4.4.3 | 6 |  | Yes | Technical | 11C.12.4.4.3 | 272 | 6 | MAC | M-BS | "prior to and during" means always. During the TBTT adjustment procedure is sufficient. | Delete "Prior to and" |  | wording: TBTT adjustment procedure |  |  | Open
1228 | 11123400023 | 10-Jan-2011 13:12: 1 EST | 140 | Bahr, Michael | Disapprove | Siemens AG | Technical | 272 | 11C.12.4.4.3 | 10 |  | Yes | Technical | 11C.12.4.4.3 | 272 | 10 | MAC | M-BS | lines 10-13: Having item b) here is like starting the engine in the car and than to decide where to go or whether to go at all. The decision for the alternative TBTT has to be done before the adjustment procedure is startet. | Move item b) into 11C.12.4.4.1/2 |  | wording: TBTT adjustment procedure |  |  | Open
1225 | 11123700023 | 10-Jan-2011 13:12: 1 EST | 143 | Bahr, Michael | Disapprove | Siemens AG | Technical | 272 | 11C.12.4.4.3 | 11 |  | Yes | Technical | 11C.12.4.4.3 | 272 | 11 | MAC | M-BS | The text says "try to assure that the alternative TBTT does not cause beacon collision" What is if it cannot assure that the alternative TBTT does not cause beacon collision? | Specify. |  | wording: TBTT adjustment procedure |  |  | Open
1226 | 11123600023 | 10-Jan-2011 13:12: 1 EST | 142 | Bahr, Michael | Disapprove | Siemens AG | Technical | 272 | 11C.12.4.4.3 | 11 |  | Yes | Technical | 11C.12.4.4.3 | 272 | 11 | MAC | M-BS | What does "collect new beacon timing information from its neighbor STAs at least for its beacon period" mean? beacon period is a time duration. | Clarify. Specify. Change text accordingly. |  | wording: TBTT adjustment procedure |  |  | Open
1200 | 11126200023 | 10-Jan-2011 13:12: 1 EST | 168 | Bahr, Michael | Disapprove | Siemens AG | Editorial | 271 | 11C.12.4.4.2 | 48 |  | No | Editorial | 11C.12.4.4.2 | 271 | 48 | MAC | M-BS | The text "TBTT appears last at a particular collision timing" needs to be improved. A TBTT does not appear (and says "Hello world!") and what is a particular collision timing? | Improve text. |  | wording: apply the same change to the point by CID1205. |  |  | Open
1313 | 11090200023 | 7-Jan-2011 3:43:23 EST | 55 | Sakoda, Kazuyuki | Approve | Sony Corporation | Editorial | 266 | 11C.12.2.1 | 5 |  | No | Editorial | 11C.12.2.1 | 266 | 5 | MAC | M-BS | There are some misleading utilization of "shall". For instance, "all the mesh STAs in an MBSS shall use the same synchronisation protocol." This is not actionable. These descriptions shall be corrected. | Check the "shall" in clause 11C.12 and other clauses and change the description accordingly. Particularly in 11C.12, following should be reexamined. "all the mesh STAs in an MBSS shall use" line 5 page 266, "shall keep the Toffset value" line 51 page 266, "shall look for " line 12 page 271, line 10 page 272, "shall verify" line 31 page 271, "shall recognize" line 47 page 270. |  | wording: See resolution to 1271. |  |  | Open

## SB1_statistic
Issue IDs are used to identify groups of CIDs that are related to the same issue
MAC
| M-BS | Beaconing and Synchronization | 166 | 0 | 166 | 127 | 39
| M-CC | Congestion Control | 0 | 0 | 0 | 0 | 0
| M-CS | Channel Selection | 0 | 0 | 0 | 0 | 0
| M-General |  | 0 | 0 | 0 | 0 | 0
| M-MCCA | MCCA | 0 | 0 | 0 | 0 | 0
| M-PM | Power Management | 0 | 0 | 0 | 0 | 0
| M-QoS | QoS related issues | 0 | 0 | 0 | 0 | 0
| M-11n | 11n compatibility | 0 | 0 | 0 | 0 | 0
|  |  | 166 | 0 | 166 | 127 | 39

## Rev. History
Revisision | Date | Notes / Summary of Changes
r0 | 2011-01-17 | Initial revision
r1 | 2011-01-18 | added some more suggested resolutions with "Mon" flag in column Y