## Title
IEEE P802.11 Wireless LANs
Submission
Designator: | doc.: IEEE 802.11-10/0255r03
Venue Date: | March 2011
First Author: | Michael Montemurro, Research in Motion
Subject: | TGae LB172Comment Resolutions
Full Date: | 2011-03-17
Author(s): | Michael Montemurro
TGae Chair
RIM
Missisauga, ON, Canada
mmontemurro@rim.com
Abstract:
This spreadsheet contains a set of comment resolutions to for LB172

## Comments
CID | Commenter | LB | Draft | Clause Number(C) | Page(C) | Line(C) | Type of Comment | Part of No Vote | Page | Line | Clause | Duplicate of CID | Resn Status | Assignee | Submission | Motion Number | Comment | Proposed Change | Resolution | Owning Ad-hoc | Comment Group | Ad-hoc Status | Ad-hoc Notes | Edit Status | Edit Notes | Edited in Draft | Last Updated | Last Updated By
1005 | Aboul-Magd, Osama | 172 | 2 | 8.2.4.4.2 | 17-18 | starting a | T | Y |  |  | 8.2.4.4.2 |  | D |  |  |  | In a BSS where there exist MFQ and non-MFQ STA, how the non-MFQ STA should interpret the sequnce number field? Wouldn't the value of the ACI sub-field makes the received frame out of sequence? | Explain | DISAGREE (EDITOR: 2011-03-17 04:06:02Z) - as described in the Tgae-draft amended behavioral language of subclause 9.3.2.11, MCAST MFQ frames are not to be transmitted under this condition so the problem cited does not arise. | EDITOR | Y | Ready for Motion |  |  |  |  | 2011-03-17 04:06 | EDITOR
1384 | Stephens, Adrian | 172 | 2 | C.3 |  |  | T | Y |  |  | C.3 |  | P |  |  |  | You have certain MIB variables included in normative text, but no compliance statement that requires these variables to be present in a device that supports MFQ. | Create MFQ group(s) that cite all MFQ variables. Create a MODULE-COMPLIANCE statement for MFQ. | AGREE IN PRINCIPLE (EDITOR: 2011-03-16 07:44:03Z) See document 11-11/439r0 | EDITOR |  | Ready for Motion |  |  |  |  | 2011-03-17 06:24 | EDITOR
1283 | Ptasinski, Henry | 172 | 2 | 0 | x | 12 | E | N |  | 12 | 0 |  | A |  |  |  | List of Tables has cruft from redline version | Regenerate ToC after all change tracking has been accepted. | AGREE (EDITOR: 2011-03-17 05:35:55Z) - | EDITOR | Editorial | [5 empty] | 2011-03-17 05:36 | EDITOR
1282 | Ptasinski, Henry | 172 | 2 | 0 | vii | 24 | E | N |  | 24 | 0 |  | A |  |  |  | ToC has leftover garbage from editing | Regenerate ToC after all change tracking has been accepted. | AGREE (EDITOR: 2011-03-17 05:36:10Z) - | EDITOR | Editorial | Ready for Motion |  |  |  |  | 2011-03-17 05:36 | EDITOR
1281 | Ptasinski, Henry | 172 | 2 | 0 | iv | 22 | E | N |  | 22 | 0 |  | A |  |  |  | Adrian is also ANA. | Change to “Adrian P. Stephens, Vice-Chair, Technical Editor, and ANA” | AGREE (EDITOR: 2011-03-17 05:36:24Z) - | EDITOR | Editorial | [5 empty] | 2011-03-17 05:36 | EDITOR
1253 | McCann, Stephen | 172 | 2 | General |  |  | E | N |  |  | General |  | A |  |  |  | Although the abbreviation MFQ has been defined, the words "management frame policy" and "management frame QoS policy" are still used within the main body of text. | Use the abbreviation MFQ wherever possible. | AGREE (EDITOR: 2011-03-17 05:36:32Z) - Use the abbreviation QMF wherever possible. | EDITOR | Editorial | [5 empty] | 2011-03-17 05:37 | EDITOR
1362 | Shukla, Ashish | 172 | 2 | 11.3.4.4 |  |  | T | Y |  |  | 11.3.4.4 |  | P |  |  |  | When dot11MFQActivated is true and an MFQ STA receives MMFQ frame, BIP replay protection needs separate replay counters for each ACI. Currently there is no text to address this. | Add the following sentence at the end of 11.3.4.4 BIP replay protection "When dot11MFQActivated is true, an MFQ STA shall maintain additional separate replay counters for each ACI subfield of the Sequence Number field of the received MMFQ frames. The MFQ receiver shall use the ACI encoded in the Sequence Number field of the received MMFQ frame to select the replay counter to use for the received frame, and shall use the IPN from the received frame to detect replays. " | AGREE IN PRINCIPLE (EDITOR: 2011-03-17 05:36:49Z) - Insert the following text at the end of clause 11.3.4.4: When dot11MFQActivated is true, the receiver shall maintain an additional replay counter for each ACI for received group-addressed Robust Management frames that use QMF. The receiver shall use the ACI encoded in the Sequence Number field of received MMFQ frame protected by BIP to select the replay counter to use for the received frame, and shall use the IPN from the received frame to detect replays. | EDITOR | Y | Ready for Motion |  |  |  |  | 2011-03-17 06:56 | EDITOR
1372 | Stephens, Adrian | 172 | 2 | General |  |  | E | Y |  |  | General |  | A |  |  |  | Editor - please use a non-underlined highlight to indicate inserted text. Otherwise changes that insert new text cannot be easily determined. e.g. see 22.20 in the redline. Also, use different colours for delete and insert. If you can't use different colours, please don't use vomit-brown, because it has too little contrast with the background white. | Recommend red strikeout for delete and blue non-underlined for insert. | AGREE (EDITOR: 2011-03-17 05:36:59Z) - Accept | EDITOR | Editorial | [5 empty] | 2011-03-17 05:37 | EDITOR
1343 | Shukla, Ashish | 172 | 2 |  |  |  | T | Y |  |  |  |  | D |  |  |  | It's good to include MFQPolicy parameter in MLME-Join primitive as well. | as suggested in the comment. | DISAGREE (EDITOR: 2011-03-16 05:48:05Z) Adding MFQ Policy to MLME-Join is not required since there is no policy that needs to be changed when the MLME-Join is executed. | EDITOR | Y | Ready for Motion |  |  |  |  | 2011-03-17 06:24 | EDITOR
1336 | Shukla, Ashish | 172 | 2 |  |  |  | E | N |  |  |  |  | A |  |  |  | Adobe Acrobat display's version 1.02 in the title bar. |  | AGREE (EDITOR: 2011-03-17 05:37:25Z) - ACCEPT | EDITOR | Editorial | [5 empty] | 2011-03-17 05:37 | EDITOR
1056 | Fischer, Matthew | 172 | 2 | General | 1 | 1 | T | N | 1.01 | 1 | General |  | P |  |  |  | I noticed a change to the TGmb draft of "set to" to "equal to" in response to a comment that suggested that "set to" should only appear as an active verb. | Change "set to" to "equal to" throughout the document where "set to" has been used in the passive sense. | AGREE IN PRINCIPLE (EDITOR: 2011-03-16 05:58:26Z) Make the changes in 26.4 and 26.15 | EDITOR |  | Ready for Motion |  |  |  |  | 2011-03-17 06:24 | EDITOR
1337 | Shukla, Ashish | 172 | 2 | 3.2 | 2 | 4 | E | N | 2.04 | 4 | 3.2 |  | A |  |  |  | It might be better to replace "individually-addressed management frame quality-of-service (IMFQ) frame " with "individually-addressed quality-of-service management frame (IQMF)" | Replace throughout in the draft "individually-addressed management frame quality-of-service (IMFQ) frame " with "individually-addressed quality-of-service management frame (IQMF)" replace all occurences of IMFQ with IQMF. | AGREE (EDITOR: 2011-02-23 16:18:25Z) | EDITOR | Z | Ready for Motion |  |  |  |  | 2011-02-23 16:21 | EDITOR
1113 | Hunter, David | 172 | 2 | 3.2 | 2 | 4 | E | Y | 2.04 | 4 | 3.2 |  | A |  |  |  | In 11mb the initial cap "Management frame" is only used in "Robust Management frame", "Coexistence Management frame" and at the beginnings of sentences and captions. | Replace "Management frame" with "management frame" throughout the 11ae text. | AGREE (EDITOR: 2011-03-15 04:20:18Z) | EDITOR | Y | Ready for Motion |  |  |  |  | 2011-03-15 04:21 | EDITOR
1115 | Hunter, David | 172 | 2 | 3.2 | 2 | 5 | E | Y | 2.05 | 5 | 3.2 |  | P |  |  |  | In IEEE definitions acronyms are defined, over and over again. | Replace "QoS" with "quality-of-service (QoS)" throughout subclause 3.2. | AGREE IN PRINCIPLE (EDITOR: 2011-03-15 04:22:40Z) - Change "QoS" to "quality-of-service" throughout 3.2 | EDITOR | Y | Ready for Motion |  |  |  |  | 2011-03-15 04:23 | EDITOR
1193 | Kenney, John | 172 | 2 | 3.2 | 2 | 5 | T | Y | 2.05 | 5 | 3.2 |  | P |  |  |  | The term "Management Frame QoS Service" is used repeatedly in these definitions, but it is not itself defined. | Add a definition of Management Frame QoS Service, perhaps something like "a data plane service in which the EDCA access category with which a management frame is sent is determined according to a configured policy" | AGREE IN PRINCIPLE (EDITOR: 2011-03-15 04:24:47Z) Add a definition "quality-of-service management frame (QMF) service: a service in which the EDCA access category with which a management frame is sent is determined according to a configured policy." | EDITOR | Y | Ready for Motion |  |  |  |  | 2011-03-15 04:26 | EDITOR
1116 | Hunter, David | 172 | 2 | 3.2 | 2 | 5 | E | Y | 2.05 | 5 | 3.2 |  | P |  |  |  | "QoS service" is redundant. | Replace "QoS service" with "QoS" or "quality-of-service" throughout the text of 11ae. If you don't like "the management frame QoS", drop the "the". | AGREE IN PRINCIPLE (EDITOR: 2011-03-15 04:23:27Z) Change "management frame quality-of-service" to "quality-of-service management frame" | EDITOR | Y | Ready for Motion |  |  |  |  | 2011-03-15 04:25 | EDITOR
1114 | Hunter, David | 172 | 2 | 3.2 | 2 | 5 | E | Y | 2.05 | 5 | 3.2 |  | P |  |  |  | In 802.11mb names of general concepts are not written in initial caps. The term should be "management frame QoS". | Replace "Management Frame QoS" with "management frame QoS" throughout the text of 11ae. | AGREE IN PRINCIPLE (EDITOR: 2011-03-15 04:20:56Z) Replace "Management Frame QoS" with "quality-of-service management frame (QMF)" | EDITOR | Y | Ready for Motion |  |  |  |  | 2011-03-15 04:22 | EDITOR
1284 | Ptasinski, Henry | 172 | 2 | 3.2 | 2 | 6 | E | N | 2.06 | 6 | 3.2 |  | A |  |  |  | Definitions are out of order | Order definitions alphabetically | AGREE (EDITOR: 2011-03-15 04:26:19Z) | EDITOR | Y | Ready for Motion |  |  |  |  | 2011-03-15 04:26 | EDITOR
1035 | Fischer, Matthew | 172 | 2 | 3.2 | 2 | 6 | T | N | 2.06 | 6 | 3.2 |  | A |  |  |  | extraneous article | remove "the" from "the management" | AGREE (EDITOR: 2011-03-15 04:26:35Z) | EDITOR | Y | Ready for Motion |  |  |  |  | 2011-03-15 04:27 | EDITOR
1036 | Fischer, Matthew | 172 | 2 | 3.2 | 2 | 13 | T | N | 2.13 | 13 | 3.2 |  | D |  |  |  | Should there be a definition for MFQ non-AP STA? | Clarify. | AGREE IN PRINCIPLE (EDITOR: 2011-03-15 04:31:30Z) Replace "MFQ non-AP STA" with "a non-AP QMF STA" in 10.ae1.2.3. | EDITOR | Y | Ready for Motion |  |  |  |  | 2011-03-16 01:51 | EDITOR
1117 | Hunter, David | 172 | 2 | 3.2 | 2 | 13 | T | Y | 2.13 | 13 | 3.2 |  | P |  |  |  | Either "An MFQ STA acts .. when MFQ is not activated." is false, or page 28 line 5 (that MFQ STAs shall set MFQActivated) is incorrect. | Decide which of these two statements is correct and delete the other. | AGREE IN PRINCIPLE (EDITOR: 2011-03-15 04:28:06Z) Delete the sentences beginning with "An MFQ STA acts" and "An MFQ AP acts" in the defintions subclause. | EDITOR | Y | Ready for Motion |  |  |  |  | 2011-03-15 04:30 | EDITOR
1285 | Ptasinski, Henry | 172 | 2 | 3.2 | 2 | 14 | E | N | 2.14 | 14 | 3.2 |  | P |  |  |  | “multicast-addressed” should be “group-addressed” | Change “multicast-addressed” to “group-addressed”, and “MMFQ” to “GMFQ”, throughout the draft. Reorder Definitions as needed. | AGREE IN PRINCIPLE (EDITOR: 2011-03-16 00:19:37Z) Change "multicast addressed" to "group addressed" and "MMFQ" to "GQMF" throughout the draft. Reorder defintions as needed. | EDITOR | Y | Ready for Motion |  |  |  |  | 2011-03-16 00:21 | EDITOR
1338 | Shukla, Ashish | 172 | 2 | 3.2 | 2 | 14 | E | N | 2.14 | 14 | 3.2 |  | A |  |  |  | "An group addressed" | "A group addressed…" | AGREE (EDITOR: 2011-03-16 00:22:19Z) | EDITOR | Y | Ready for Motion |  |  |  |  | 2011-03-16 00:22 | EDITOR
1339 | Shukla, Ashish | 172 | 2 | 3.2 | 2 | 14 | E | N | 2.14 | 14 | 3.2 |  | A |  |  |  | Why label it multicast when it is applicable to broadcast frames as well? It might be better to replace "multicast-addressed management frame quality-of-service (MMFQ) frame " with "group-addressed quality-of-service management frame (GQMF)" | Replace throughout in the draft "multicast-addressed management frame quality-of-service (MMFQ) frame " with "group-addressed quality-of-service management frame (GQMF)" replace all occurences of MMFQ with GQMF. Commenter can submit submission for termonology changes suggested here. | AGREE (EDITOR: 2011-02-23 16:21:04Z) | EDITOR | Z | Ready for Motion |  |  |  |  | 2011-02-23 16:22 | EDITOR
1368 | Stephens, Adrian | 172 | 2 | 3.2 | 2 | 14 | E | Y | 2.14 | 14 | 3.2 |  | P |  |  |  | "multicast-addressed management frame quality-of-service (MMFQ) frame: An group-addressed Management frame" - if the definition is group-addressed, and given that the use of the term "multicast" is deprecated, this is a curious name to use | Change to "group-addressed managment frame ..." with abbreviation GMFQ throughout. | AGREE IN PRINCIPLE (EDITOR: 2011-03-16 00:21:13Z) See resolution to CID 1285 | EDITOR | Y | Ready for Motion |  |  |  |  | 2011-03-16 00:22 | EDITOR
1118 | Hunter, David | 172 | 2 | 3.2 | 2 | 14 | E | Y | 2.14 | 14 | 3.2 |  | P |  |  |  | "Multicast" is defined in 11mb as "group-addressed", so "multicast-addressed" literally means "group-addressed-addressed" | Replace "multicast-addressed" with "multicast" (which is better for the acronym, anyway) throughout the text of 11ae. | AGREE IN PRINCIPLE (EDITOR: 2011-03-16 00:17:27Z) Change "multicast address" to "group address" throughout the draft. | EDITOR | Y | Ready for Motion |  |  |  |  | 2011-03-16 00:18 | EDITOR
1090 | Hamilton, Mark | 172 | 2 | 3.2 | 2 | 14 | T | Y | 2.14 | 14 | 3.2 |  | P |  |  |  | Why do we define the name of a group-addressed MFQ frame to be "multicast-addressed …" It should be "group-addressed" to avoid clutter and possible confusion that this does not include broadcast-addressed frames. | Change the term "multicast-addressed management frame quality-of-service (MMFQ) frame" to "group-addressed management frame quality-of-service (GMFQ) frame", and replace the term and the acronym throughout the document. | AGREE IN PRINCIPLE (EDITOR: 2011-03-16 00:18:26Z) Change to "Group Addressed quality-of-service management frame (GQMF)" and replace the term and acronym throughout the draft. | EDITOR | Y | Ready for Motion |  |  |  |  | 2011-03-16 00:19 | EDITOR
1244 | McCann, Stephen | 172 | 2 | 3.2 | 2 | 16 | T | N | 2.16 | 16 | 3.2 |  | A |  |  |  | <JJ>Writing in English is the most ingenious torture ever devised for sins committed in previous lives.</JJ> The definitions for the non-MFQ STA and AP could be better written, as the abbreviation MFQ could cause confusion. I suggest changing the abbreviation to non-MFQ, which is what is typically used in the text. | Change "non-management frame quality-of-service (MFQ) access point (AP): An AP that does not support the Management Frame QoS service." to "non-management frame quality-of-service (non-MFQ) access point (AP): An AP that does not support the Management Frame QoS service." Make a similar change to the non-MFQ STA definition. | AGREE (EDITOR: 2011-03-16 00:23:58Z) | EDITOR | Y | Ready for Motion |  |  |  |  | 2011-03-16 00:25 | EDITOR
1091 | Hamilton, Mark | 172 | 2 | 3.2 | 2 | 16 | E | N | 2.16 | 16 | 3.2 |  | P |  |  |  | Puttig the "(MFQ)" acronym reminder in the definition of "non-MFQ" AP (and non-MFQ STA) is really confusing. It seems like we're saying "MFQ" also stands for "non-management frame quality-of-service". | Delete the "(MFQ)" uses in the non-MFQ AP and non-MFQ STA definitions. | AGREE IN PRINCIPLE (EDITOR: 2011-03-16 00:22:50Z) See resolution to CID 1244 | EDITOR | Y | Ready for Motion |  |  |  |  | 2011-03-16 00:23 | EDITOR
1037 | Fischer, Matthew | 172 | 2 | 3.2 | 2 | 16 | T | N | 2.16 | 16 | 3.2 |  | A |  |  |  | wrong article | change "an" to "a" and capitalize appropriately. | AGREE (EDITOR: 2011-03-16 00:23:24Z) | EDITOR | Y | Ready for Motion |  |  |  |  | 2011-03-16 00:24 | EDITOR
1194 | Kenney, John | 172 | 2 | 3.2 | 2 | 16 | T | Y | 2.16 | 16 | 3.2 |  | A |  |  |  | The definitions of MFQ AP and MFQ STA use the verb "implement". The definitions of non-MFQ AP and non-MFQ STA use the negative verb "does not support". In order to make these cases mutually exclusive and exhaustive, it would be better to use a consistent term | Change "support " to "implement" in the definitions of both non-MFQ AP and non-MFQ STA. | AGREE (EDITOR: 2011-03-16 00:25:05Z) | EDITOR | Y | Ready for Motion |  |  |  |  | 2011-03-16 00:25 | EDITOR
1038 | Fischer, Matthew | 172 | 2 | 3.2 | 2 | 20 | T | N | 2.2 | 20 | 3.2 |  | D |  |  |  | Should there be a definition for non-MFQ non-AP STA? | Clarify. | DISAGREE (EDITOR: 2011-03-16 00:25:24Z) - This term is never used in the draft, so it never needs to be defined. | EDITOR | Y | Ready for Motion |  |  |  |  | 2011-03-16 00:27 | EDITOR
1120 | Hunter, David | 172 | 2 | 3.3 | 2 | 22 | E | Y | 2.22 | 22 | 3.3 |  | A |  |  |  | It's stupid, but the IEEE editors insist on "quality-of-service". | Replace "quality of service" with "quality-of-service" throughout the text -- until the IEEE editors get a clue. | AGREE (EDITOR: 2011-03-16 00:27:20Z) | EDITOR | Y | Ready for Motion |  |  |  |  | 2011-03-16 00:27 | EDITOR
1119 | Hunter, David | 172 | 2 | 3.3 | 2 | 22 | E | Y | 2.22 | 22 | 3.3 |  | A |  |  |  | Definitions in subclause 3.3 do not start with a cap. | Replace "Individually" with "individually". | AGREE (EDITOR: 2011-03-16 00:27:00Z) | EDITOR | Y | Ready for Motion |  |  |  |  | 2011-03-16 00:27 | EDITOR
1269 | Pandey, Santosh | 172 | 2 | 3.3 | 2 | 23 | E | N | 2.23 | 23 | 3.3 |  | A |  |  |  | Replace "Frame" with "frame" to be consistent with other abbreviations | As in comment | AGREE (EDITOR: 2011-03-16 00:27:39Z) | EDITOR | Y | Ready for Motion |  |  |  |  | 2011-03-16 00:28 | EDITOR
1286 | Ptasinski, Henry | 172 | 2 | 3.3 | 2 | 24 | E | N | 2.24 | 24 | 3.3 |  | P |  |  |  | “multicast-addressed” should be “group-addressed” | Change “multicast-addressed” to “group-addressed”, and “MMFQ” to “GMFQ”, throughout the draft. Reorder Abbreviations as needed. | AGREE IN PRINCIPLE (EDITOR: 2011-03-16 00:27:53Z) See resolution to CID 1285 | EDITOR | Y | Ready for Motion |  |  |  |  | 2011-03-16 00:28 | EDITOR
1002 | Aboul-Magd, Osama | 172 | 2 | 4.5.6 | 3 | 10-11 | T | Y | 3 |  | 4.5.6 |  | D |  |  |  | It is not clear why the restriction that an MFQ STA transmits management frames to non-MFQ STA using AC_VO. I don't think the receiving non-MFQ STA would know or care what AC is used to trasnmit the management frame. | Remove the restriction, or explain the raionale. | DISAGREE (EDITOR: 2011-03-15 01:00:00Z) - This makes MFQ STA behave as legacy QoS STAs when communicating with non-MFQ STAs. | EDITOR | Z | Ready for Motion |  |  |  |  | 2011-03-15 01:00 | EDITOR
1019 | Chaplin, Clint | 172 | 2 | 4.5.6.ae1 | 3 | 5 | E | Y | 3.05 | 5 | 4.5.6.ae1 |  | P |  |  |  | "Management Frame QoS support" Has to be expanded at first use; it is not. | "Management Frame QoS (MFQ) support" | AGREE IN PRINCIPLE (EDITOR: 2011-03-17 05:38:05Z) - See CID 1287 | EDITOR | Y | Ready for Motion |  |  |  |  | 2011-03-17 05:38 | EDITOR
1122 | Hunter, David | 172 | 2 | 4.5.6.ae1 | 3 | 6 | E | Y | 3.06 | 6 | 4.5.6.ae1 |  | P |  |  |  | It's a bit harsh to spring "AC_VO" on the reader with no intrroduction. | Replace "transmitted using an access category other than AC_VO" with "transmitted using a priority other than the high voice level priority (access category AC_VO -- see 8.4.2.31 (EDCA Parameter Set element))" | AGREE IN PRINCIPLE (EDITOR: 2011-03-17 05:38:35Z) - change to “transmitted using an access category other than the access category assigned to voice traffic (access category AC_VO -- see 8.4.2.31 (EDCA Parameter Set element))” | EDITOR | Y | Ready for Motion |  |  |  |  | 2011-03-17 05:39 | EDITOR
1121 | Hunter, David | 172 | 2 | 4.5.6.ae1 | 3 | 6 | E | Y | 3.06 | 6 | 4.5.6.ae1 |  | A |  |  |  | IEEE editors do not like words such as "can", when the meaning might or might not be normative. Since normative statements are discouraged in clause 4, use "might". | Replace "can" with "might". | AGREE (EDITOR: 2011-03-17 05:38:17Z) - ACCEPT | EDITOR | Y | Ready for Motion |  |  |  |  | 2011-03-17 05:38 | EDITOR
1287 | Ptasinski, Henry | 172 | 2 | 4.5.6.ae1 | 3 | 6 | E | N | 3.06 | 6 | 4.5.6.ae1 |  | P |  |  |  | First instance of “MFQ” should be expanded to full name. | Change first “MFQ” in paragraph to “management frame QoS (MFQ)”. Change “use of a management frame Qos (MFQ) policy. MFQ ...” to “use of an MFQ policy. An MFQ ...” | AGREE IN PRINCIPLE (EDITOR: 2011-03-17 05:38:23Z) - Change first sentence to “When the quality-of-service management frame (QMF) service is enabled, ...” Change “use of a management frame QoS (MFQ) policy. MFQ ...” to “use of a QMF policy. A QMF ...” | EDITOR | Y | Ready for Motion |  |  |  |  | 2011-03-17 05:39 | EDITOR
1195 | Kenney, John | 172 | 2 | 4.5.6.ae1 | 3 | 7 | E | Y | 3.07 | 7 | 4.5.6.ae1 |  | A |  |  |  | The first sentence is confusing because it refers to "AC_VO" and to "higher access categories" but there are no ACs higher than AC_VO. Furthermore, I believe that using a category other than AC_VO for a management frame improves the performance of ALL other traffic. | Change the last part of the sentence from "improve the performance of traffic streams requiring higher access categories" to "improve the performance of other traffic" | AGREE (EDITOR: 2011-03-17 05:38:46Z) - | EDITOR | Y | Ready for Motion |  |  |  |  | 2011-03-17 05:39 | EDITOR
1123 | Hunter, David | 172 | 2 | 4.5.6.ae1 | 3 | 7 | E | Y | 3.07 | 7 | 4.5.6.ae1 |  | A |  |  |  | IEEE editors do not like words such as "can", when the meaning might or might not be normative. | Replace "can be achieved" with "is achievable". | AGREE (EDITOR: 2011-03-17 05:38:55Z) - | EDITOR | Y | Ready for Motion |  |  |  |  | 2011-03-17 05:39 | EDITOR
1124 | Hunter, David | 172 | 2 | 4.5.6.ae1 | 3 | 8 | E | Y | 3.08 | 8 | 4.5.6.ae1 |  | A |  |  |  | IEEE editors do not like words such as "can", when the meaning might or might not be normative. | Replace "frames and can be implemented only by QoS STAs." with "frames. Only QoS STAs are able to implement MFQ policy." | AGREE (EDITOR: 2011-03-17 05:39:02Z) - ACCEPT | EDITOR | Y | Ready for Motion |  |  |  |  | 2011-03-17 05:39 | EDITOR
1001 | Aboul-Magd, Osama | 172 | 2 | 4.5.6 | 3 | 9 | T | Y | 3.09 | 9 | 4.5.6 |  | D |  |  |  | The spec allows a pair of MFQ stations to negotiate MFQ policy between them. In the worst case, with N MFQ stations associates, each MFQ STA needs to store (N-1) different policies, one for each STA. Allowing different policies introduces a lot of overhead and requires table lookup before the sending of each management frame. | I believe it is more efficient to have a single MFQ policy per BSS. The AP may communicate this policy to STA upon association. | DISAGREE (EDITOR: 2011-03-15 00:51:27Z) - There are use cases which require a STA to have the ability to change the MFQ policy for communications with the AP. The AP has the option to enforce a single MFQ policy for communication with every member of the BSS. | EDITOR | Z | Ready for Motion |  |  |  |  | 2011-03-15 00:52 | EDITOR
1270 | Pandey, Santosh | 172 | 2 | 4.5.6.ae1 | 3 | 9 | E | N | 3.09 | 9 | 4.5.6.ae1 |  | P |  |  |  | "the default policy" is can be made more clear by replacing it with "the default MFQ policy" | Replace "the default policy" to "the default MFQ policy" | AGREE IN PRINCIPLE (EDITOR: 2011-03-17 05:39:14Z) - Replace “the default policy” to “the default QMF policy” | EDITOR | Y | Ready for Motion |  |  |  |  | 2011-03-17 05:39 | EDITOR
1092 | Hamilton, Mark | 172 | 2 | 4.5.6.ae1 | 3 | 9 | T | Y | 3.09 | 9 | 4.5.6.ae1 |  | P |  |  |  | Text says, "or negotiate an MFQ policy and transmit management frames to each other using access categories as defined by that policy." This implies there is a single policy between the peer STAs, and it applies to bidirectional transmissions. | Change to, "or negotiate to configure a non-default policy in the peer STA, and transmit management frames to their peer using access categories as defined by the currently set MFQ policy." | AGREE IN PRINCIPLE (EDITOR: 2011-03-15 00:52:10Z) - Change "QoS STAs that support MFQ use the default policy, or negotiate an MFQ policy and transmit management frames to each other using access categories as defined by that policy." to "A non-AP QMF STA uses the default QMF policy or the QMF policy accepted from a peer QMF STA to transmit management frames to that peer QMF STA. An AP QMF STA sets its own QMF policy for the transmission of QMFs to its associated STAs." | EDITOR | Y | Ready for Motion |  |  |  |  | 2011-03-15 00:58 | EDITOR
1196 | Kenney, John | 172 | 2 | 4.5.6.ae1 | 3 | 10 | T | Y | 3.1 | 10 | 4.5.6.ae1 |  | P |  |  |  | The final two sentences exclude the case of a MFQ STA with dot11OCBActivated set to true. Such a STA will use the configured MFQ policy to send all its management frames, and will not know whether the recipients are MFQ or non-MFQ. As suggested in comments below, such a STA will use the configured policy, but will not convey the ACI in the frame (i.e. it will not sent IMFQ or MMFQ frames). This capability for an "OCB" STA to use ACs other than AC_VO is still highly valuable, as discussed during the "use case" phase of TGae's work. The important technical improvements needed for the draft are made in other comments. The changes needed here to be inclusive are modest | In the penultimate sentence remove "to each other" so that the phrase is "and transmit management frames using access categories as defined by that policy." In the final sentence, add a qualifier "and that is a member of a BSS" so that the sentence reads "A QoS STA that supports MFQ and that is a member of a BSS transmits management frames to STAS that do not support MFQ using AC_VO." | AGREE IN PRINCIPLE (EDITOR: 2011-03-15 00:58:54Z) - Change to "or negotiate an MFQ policy and transmit management frames to each other using access categories as defined by those policies." | EDITOR | Z | Ready for Motion |  |  |  |  | 2011-03-15 00:59 | EDITOR
1125 | Hunter, David | 172 | 2 | 4.5.6.ae1 | 3 | 12 | T | Y | 3.12 | 12 | 4.5.6.ae1 |  | S |  |  |  | Control frames apparently purposely left out of MFQ Policy. But there is no explanation why. Note, for instance 11mb page 547: PS-Poll control frames shall be sent AC_BE. So why not specify some control frame transmissions to have variable priorities? | Add a note about why control frames are not included. | OUT OF SCOPE (EDITOR: 2011-03-15 01:02:20Z) - Prioritization of control frames is out-of-scope. | EDITOR | Y | Ready for Motion |  |  |  |  | 2011-03-15 01:03 | EDITOR
1127 | Hunter, David | 172 | 2 | 5.1.1.1 | 4 | 8 | E | Y | 4.08 | 8 | 5.1.1.1 |  | A |  |  |  | Number misalignment between "access category" and "MMPDUs" | Replace "access category of individual MMPDUs" with "access category of each MMPDU". | AGREE (EDITOR: 2011-03-17 05:39:45Z) - ACCEPT | EDITOR | Editorial | [5 empty] | 2011-03-17 05:40 | EDITOR
1126 | Hunter, David | 172 | 2 | 5.1.1.1 | 4 | 8 | E | Y | 4.08 | 8 | 5.1.1.1 |  | A |  |  |  | "access category" does not need initial caps, unless used as the name of a field or element. | Replace "Access Category" with "access category". | AGREE (EDITOR: 2011-03-17 05:39:40Z) - ACCEPT | EDITOR | Editorial | [5 empty] | 2011-03-17 05:40 | EDITOR
1288 | Ptasinski, Henry | 172 | 2 | 5.1.1.1 | 4 | 9 | T | Y | 4.09 | 9 | 5.1.1.1 |  | P |  |  |  | “Diferentiation is based on the current MFQ policy at the transmitting STA” is not specific enough as a transmitting STA may have multiple policies (one for each receiver). | Change to “Differentiation is based on the current MFQ policies at the transmitting STA” or “Differentiation is based on the current MFQ policy at the transmitting STA that corresponds to the receiver(s).” | AGREE IN PRINCIPLE (EDITOR: 2011-03-16 06:02:06Z) Change the cited text to "Differentiation is based on the current MFQ policies at the transmitting STA" | EDITOR | Y | Ready for Motion |  |  |  |  | 2011-03-17 06:57 | EDITOR
1312 | Ptasinski, Henry | 172 | 2 | 6.3.3.3.2 | 5 | 6 | E | N | 5.06 | 6 | 6.3.3.3.2 |  | A |  |  |  | Cross reference has incorrect name for referenced clause. | Change “MFQ Policy element” to “Management Frame QoS Policy element” in all references. | AGREE (EDITOR: 2011-03-17 05:39:52Z) - ACCEPT | EDITOR | Editorial | [5 empty] | 2011-03-17 05:40 | EDITOR
1128 | Hunter, David | 172 | 2 | 6.3.7 | 5 | 7 | T | Y | 5.07 | 7 | 6.3.7 |  | D |  |  |  | MFQ Policy is a parameter in the MLME-ASSOCIATE.confirm, but not in the MLME-ASSOCIATE.request. Can't a specific MFQ policy be a legitimate reason for associating, or not? | Add "MFQ Policy" to the list of paramters of MLME-ASSOCIATE.request. | DISAGREE (EDITOR: 2011-03-17 03:00:05Z) A STA cannot send an MFQ policy to an AP. Therefore MFQ Policy is not included in the MLME-ASSOCIATE.request. | EDITOR | Y | Ready for Motion |  |  |  |  | 2011-03-17 03:02 | EDITOR
1340 | Shukla, Ashish | 172 | 2 | 6.3.7 | 5 | 7 | T | Y | 5.07 | 7 | 6.3.7 |  | D |  |  |  | MLME-ASSOCIATE.request should have MFQPolicy parameter as well to indicate peer STA's current MFQ Policy during association. | Inlcude MFQPolicy parameter in MLME-ASSOCIATE.request primitive and MLME-ASSOCIATE.indication primtives. | DISAGREE (EDITOR: 2011-03-17 03:01:47Z) A STA cannot send an MFQ policy to an AP. Therefore MFQ Policy is not included in the MLME-ASSOCIATE.request. | EDITOR | Y | Ready for Motion |  |  |  |  | 2011-03-17 03:02 | EDITOR
1028 | Ecclesine, Peter | 172 | 2 | 6.3.7.3.2 | 5 | 29 | E | N | 5.29 | 29 | 6.3.7.3.2 |  | A |  |  |  | Associate.confirm shows two parameters that are not in REVmb D6.05 and should be deleted - BSSMaxIdlePeriod and TIMBroadcastResponse. They are not in REVmb D7.0 either. Is the title page statement that REVmb D6.05 is the baseline incorrect? | per comment | AGREE (EDITOR: 2011-03-17 05:40:03Z) - ACCEPT | EDITOR | Editorial | [5 empty] | 2011-03-17 05:40 | EDITOR
1341 | Shukla, Ashish | 172 | 2 | 6.3.7 | 5 | 31 | T | N | 5.31 | 31 | 6.3.7 |  | D |  |  |  | The parameter "MFQ Policy" contains space and therefore suggest to replace this with "MFQPolicy" | Replace "MFQ Policy" with "MFQPolicy" throughput when used as MLME primitives parameters. | DISAGREE (EDITOR: 2011-03-17 03:02:09Z) This is consistent with the base standard. | EDITOR | Y | Ready for Motion |  |  |  |  | 2011-03-17 03:03 | EDITOR
1029 | Ecclesine, Peter | 172 | 2 | 6.3.7.5.2 | 6 | 24 | E | N | 6.24 | 24 | 6.3.7.5.2 |  | A |  |  |  | Associate.response shows three parameters that are not in REVmb D6.05 and should be deleted - TimeoutInterval, BSSMaxIdlePeriod and TIMBroadcastResponse. | per comment | AGREE (EDITOR: 2011-03-17 05:40:19Z) - ACCEPT | EDITOR | Editorial | [5 empty] | 2011-03-17 05:40 | EDITOR
1271 | Pandey, Santosh | 172 | 2 | 6.3.7.5.2 | 7 | 0 | T | Y | 7 | 0 | 6.3.7.5.2 |  | A |  |  |  | dot11MFQPolicyActivated is incorrect/undefined. | Replace "dot11MFQPolicyActivated" with "dot11MFQActivated". Correct all other instances in this clause (there are at least 5) | AGREE (EDITOR: 2011-03-17 03:02:54Z) See document 11-11/407r1 | EDITOR | Y | Ready for Motion |  |  |  |  | 2011-03-17 04:37 | EDITOR
1129 | Hunter, David | 172 | 2 | 6.3.8 | 7 | 1 | T | Y | 7.01 | 1 | 6.3.8 |  | D |  |  |  | MFQ Policy is a parameter in the MLME-REASSOCIATE.confirm, but not in the MLME-REASSOCIATE.request. Can't a specific MFQ policy be a legitimate reason for reassociating, or not? | Add "MFQ Policy" to the list of paramters of MLME-REASSOCIATE.request. | DISAGREE (EDITOR: 2011-03-17 03:04:32Z) A STA cannot send an MFQ policy to an AP. Therefore MFQ Policy is not included in the MLME-REASSOCIATE.request or REASSOCIATE.indication. | EDITOR | Y | Ready for Motion |  |  |  |  | 2011-03-17 03:05 | EDITOR
1342 | Shukla, Ashish | 172 | 2 | 6.3.8 | 7 | 1 | T | Y | 7.01 | 1 | 6.3.8 |  | D |  |  |  | MFQPolicy should be there in MLME-REASSOCIATE.request and MLME-REASSOCIATE.indication primitices as well. | as suggested in the comment. | DISAGREE (EDITOR: 2011-03-17 03:03:50Z) A STA cannot send an MFQ policy to an AP. Therefore MFQ Policy is not included in the MLME-REASSOCIATE.request or REASSOCIATE.indication. | EDITOR | Y | Ready for Motion |  |  |  |  | 2011-03-17 03:04 | EDITOR
1030 | Ecclesine, Peter | 172 | 2 | 6.3.8.3.2 | 7 | 22 | E | N | 7.22 | 22 | 6.3.8.3.2 |  | A |  |  |  | Reassociate.confirm shows five parameters that are not in REVmb D6.05 and should be deleted - BSSMaxIdlePeriod, TIMBroadcastResponse, FMSResponse, FMSResponse and QoSMapSet. They are not in REVmb D7.0 either. | per comment | AGREE (EDITOR: 2011-03-17 05:40:30Z) - ACCEPT | EDITOR | Editorial | [5 empty] | 2011-03-17 05:41 | EDITOR
1031 | Ecclesine, Peter | 172 | 2 | 6.3.8.5.2 | 8 | 21 | E | N | 8.21 | 21 | 6.3.8.5.2 |  | A |  |  |  | Reassociate.response shows five parameters that are not in REVmb D6.05 and should be deleted - BSSMaxIdlePeriod, TIMBroadcastResponse, FMSResponse, FMSResponse and QoSMapSet. They are not in REVmb D7.0 either. | per comment | AGREE (EDITOR: 2011-03-17 05:40:34Z) - ACCEPT | EDITOR | Editorial | [5 empty] | 2011-03-17 05:41 | EDITOR
1032 | Ecclesine, Peter | 172 | 2 | 6.3.11.2.2 | 9 | 30 | E | N | 9.3 | 30 | 6.3.11.2.2 |  | A |  |  |  | Start.request shows six parameters that are not in REVmb D6.05 and should be deleted - MultipleBSSID, InterworkingInfo, AdvertisementProtocolInfo, RoamingConsortiumInfo, MeshID, MeshConfiguration. They are not in REVmb D7.0 either. | per comment | AGREE (EDITOR: 2011-03-17 05:40:38Z) - ACCEPT | EDITOR | Editorial | [5 empty] | 2011-03-17 05:41 | EDITOR
1289 | Ptasinski, Henry | 172 | 2 | 6.3.11.2.22 | 10 | 2 | T | Y | 10.02 | 2 | 6.3.11.2.22 |  | P |  |  |  | The description for MFQ policy is incorrect – the policy is provided by the SME to signal to the PEER MLME the policy to be used for transmitting to this STA/BSS. | Change description to match the one in MLME-MFQPOLICYCONFIG.request. | AGREE IN PRINCIPLE (EDITOR: 2011-03-17 03:04:58Z) Resolved in document 11-11/407r1 | EDITOR | Y | Ready for Motion |  |  |  |  | 2011-03-17 05:41 | EDITOR
1290 | Ptasinski, Henry | 172 | 2 | 6.3.ae1.2 | 10 | 7 | E | N | 10.07 | 7 | 6.3.ae1.2 |  | A |  |  |  | Format is incorrect. | Change to correct heading format. | AGREE (EDITOR: 2011-03-17 05:41:06Z) - ACCEPT | EDITOR | Editorial | [5 empty] | 2011-03-17 05:41 | EDITOR
1272 | Pandey, Santosh | 172 | 2 | 6.3.ae1.2 | 10 | 7 | E | N | 10.07 | 7 | 6.3.ae1.2 |  | A |  |  |  | MLME-MFQPOLICYCONFIG.request does not show up as a subclause in the draft | Make MLME-MFQPOLICYCONFIG.request a subclause | AGREE (EDITOR: 2011-03-17 05:41:02Z) - ACCEPT | EDITOR | Editorial | [5 empty] | 2011-03-17 05:41 | EDITOR
1130 | Hunter, David | 172 | 2 | 6.3.ae1.2.1 | 10 | 9 | T | Y | 10.09 | 9 | 6.3.ae1.2.1 |  | P |  |  |  | We can't determine what an SME will do with this information. The Mac just provides the info. | Replace lines 9 and 10 with: "This primitive requests coordination of MFQ policy configuration with a peer MAC entity." | AGREE IN PRINCIPLE (EDITOR: 2011-03-17 03:05:43Z) Resolved in document 11-11/407r1 | EDITOR | Y | Ready for Motion |  |  |  |  | 2011-03-17 04:37 | EDITOR
1093 | Hamilton, Mark | 172 | 2 | 6.3.ae1.2.1 | 10 | 9 | T | Y | 10.09 | 9 | 6.3.ae1.2.1 |  | P |  |  |  | "This primitive supports the signaling of MFQ Policy Configuration between peer SMEs. An SME configures the MFQ Policy within a peer SME." No, it requests the configuration of the MFQ Policy within the peer SME. The peer can refuse it. Also, some editorial cleanup; what's there just reads strangely. | Change to "This primitive supports the request of an SME for configuration of the MFQ Policy withn a peer SME." | AGREE IN PRINCIPLE (EDITOR: 2011-03-17 03:06:26Z) The primitive has been deleted. | EDITOR | Y | Ready for Motion |  |  |  |  | 2011-03-17 03:07 | EDITOR
1131 | Hunter, David | 172 | 2 | 6.3.ae1.2.2 | 10 | 16 | E | Y | 10.16 | 16 | 6.3.ae1.2.2 |  | A |  |  |  | Why is this parameter called "MFQ Policy parameters"" when similar parameters were only called "MFQ Policy"? | Delete "parameters" from the name "MFQ Policy parameters" here and on line 0 of page 11 (the last row of the table). In addition, on page 11 in the table "Description" column replace "These parameters indicate" with "The MFQ Policy element indicates". | AGREE (EDITOR: 2011-03-17 05:41:15Z) - ACCEPT | EDITOR | Editorial | [5 empty] | 2011-03-17 05:41 | EDITOR
1294 | Ptasinski, Henry | 172 | 2 | 6.3.ae1.2.2 | 11 | 0 | E | N | 11 | 0 | 6.3.ae1.2.2 |  | A |  |  |  | “MFQ Policy parameters” is inconsistent with terminology in other primitives. | Change “MFQ Policy parameters” to “MFQ Policy” | AGREE (EDITOR: 2011-03-17 05:41:19Z) - ACCEPT | EDITOR | Editorial | [5 empty] | 2011-03-17 05:41 | EDITOR
1132 | Hunter, David | 172 | 2 | 6.3.ae1.2.3 | 11 | 2 | E | Y | 11.02 | 2 | 6.3.ae1.2.3 |  | A |  |  |  | When "MFQ Policy" refers to an element or is part of the name of a frame, the word "Policy" is capitalized. But when just referring to the policy itself, the cap is not used. | Replace "Policy" on line 2 with "policy". Do the same with the "Policy" in the last row and last column of the table above. | AGREE (EDITOR: 2011-03-17 05:41:24Z) - ACCEPT | EDITOR | Editorial | [5 empty] | 2011-03-17 05:41 | EDITOR
1254 | Montemurro, Michael | 172 | 2 | 6.4.ae1.2.3 | 11 | 2 | T | N | 11.02 | 2 | 6.4.ae1.2.3 |  | P |  |  |  | Since the policy is negotiated asymetrically, should we clarify that it’s the transmitting STA changing the policy for the receiving STA. | Change the sentence to: "This primitive is generated by the SME when a STA wishes to request a change to the MFQ Policy it will use for transmission to the receiving STA." | AGREE IN PRINCIPLE (EDITOR: 2011-03-17 03:06:54Z) See document 11-11/407r1 | EDITOR | Y | Ready for Motion |  |  |  |  | 2011-03-17 04:37 | EDITOR
1273 | Pandey, Santosh | 172 | 2 | 6.3.ae1.3.1 | 11 | 8 | T | Y | 11.08 | 8 | 6.3.ae1.3.1 |  | P |  |  |  | MFQ Policy Config is unclear. It may mean the entire configuration (still need to change Config to configuration) or just the request frame (more appropriate). | Replace "This primitive reports the result of an MFQ Policy Config ." with "This primitive reports the result of a request to send a MFQ Policy Configuration Request frame." | AGREE IN PRINCIPLE (EDITOR: 2011-03-17 03:07:40Z) See document 11-11/407r1 | EDITOR | Y | Ready for Motion |  |  |  |  | 2011-03-17 04:37 | EDITOR
1133 | Hunter, David | 172 | 2 | 6.3.ae1.3.1 | 11 | 8 | E | Y | 11.08 | 8 | 6.3.ae1.3.1 |  | A |  |  |  | It's unclear what a MFQ Policy Config" is, thought it appears not to be a frame, field, element, etc., so initial caps are unwarranted. | Replace line 8 with "This primitive reports the result of an attempt at coordinating MFQ policy configurations with a specified peer MAC entity." | AGREE (EDITOR: 2011-03-17 05:41:32Z) - ACCEPT | EDITOR | Editorial | [5 empty] | 2011-03-17 05:42 | EDITOR
1094 | Hamilton, Mark | 172 | 2 | 6.3.ae1.3.2 | 11 | 12 | T | Y | 11.12 | 12 | 6.3.ae1.3.2 |  | D |  |  |  | There's no need for a Peer MAC Address in this .confirm because the transaction has a Dialog Token. The Dialog Token is used by the requestor to match up the request and the confirm, and thus the peer address is known. | Delete PeerMACAddress from the parameter list and the parameter description table. | DISAGREE (EDITOR: 2011-03-17 03:29:52Z) - The PeerMACAddress is included in the set of primitives to allow implementations to choose their own method for assigning dialog tokens. The method chosen is immaterial to the correct operation of the protocol. | EDITOR | Y | Ready for Motion |  |  |  |  | 2011-03-17 03:31 | EDITOR
1095 | Hamilton, Mark | 172 | 2 | 6.3.ae1.3.2 | 12 | 0 | T | Y | 12 | 0 | 6.3.ae1.3.2 |  | P |  |  |  | TIMEOUT and TRANMISSION_FAILURE are local implementation concerns. There is nothing in the protocol or semantics specified by this standard for these Result Codes. | Delete TIMEOUT and TRANSMISSION_FAILURE from the Result Code list. | AGREE IN PRINCIPLE (EDITOR: 2011-03-17 03:32:27Z) See document 11-11/407r1 | EDITOR | Y | Ready for Motion |  |  |  |  | 2011-03-17 04:38 | EDITOR
1096 | Hamilton, Mark | 172 | 2 | 6.3.ae1.3.2 | 12 | 0 | T | Y | 12 | 0 | 6.3.ae1.3.2 |  | P |  |  |  | The .confirm does not report only the outcome of the request to send, it reports what the peer STA's SME did with the request. | Change "Reports the outcome of a request to send an MFQ Policy Config Request frame." to "Reports the result of an MFQ Policy Config request." | AGREE IN PRINCIPLE (EDITOR: 2011-03-17 03:31:42Z) - See document 11-11/407r1 | EDITOR | Y | Ready for Motion |  |  |  |  | 2011-03-17 04:38 | EDITOR
1291 | Ptasinski, Henry | 172 | 2 | 6.3.ae1.3.2 | 12 | 0 | E | N | 12 | 0 | 6.3.ae1.3.2 |  | A |  |  |  | Tense used in description of Peer MAC Address is incorrect. | Change “request is sent” to “request was sent”. | AGREE (EDITOR: 2011-03-17 05:41:43Z) - ACCEPT | EDITOR | Editorial | [5 empty] | 2011-03-17 05:42 | EDITOR
1033 | Ecclesine, Peter | 172 | 2 | 6.3.ae1.3.2 | 12 | 1 | T | N | 12.01 | 1 | 6.3.ae1.3.2 |  | P |  |  |  | Where is the reason for returning TRANSMISSION_FAILURE vs returning TIMEOUT specified, because it is not in REVmb 6.05 nor 11ae D2.0? | Remove TRANSMISSION_FAILURE | AGREE IN PRINCIPLE (EDITOR: 2011-03-17 03:33:48Z) See document 11-11/407r1 | EDITOR | Y | Ready for Motion |  |  |  |  | 2011-03-17 04:38 | EDITOR
1242 | McCann, Stephen | 172 | 2 | 6.3.ae1.3.2 | 12 | 1 | T | N | 12.01 | 1 | 6.3.ae1.3.2 |  | D |  |  |  | <JJ>“I am today what I established yesterday or some previous day.”</JJ> A Result Code of "RETRY" may be appropriate for some of these primitives. | Add "RETRY" as a Result Code to this parameter table (and all subsequent primitive tables) | DISAGREE (EDITOR: 2011-03-17 03:32:46Z) RETRY is inappropriate for this primitive. | EDITOR | Y | Ready for Motion |  |  |  |  | 2011-03-17 03:34 | EDITOR
1134 | Hunter, David | 172 | 2 | 6.3.ae1.3.3 | 12 | 2 | E | Y | 12.02 | 2 | 6.3.ae1.3.3 |  | A |  |  |  | Bulky and presumptuous wording: "when the request to MFQ Policy Config transmission completes". In addition, isn't .confirm not issued until the response comes back? | Replace "when the request to MFQ Policy Config transmission completes." with "as a result of an MLME-MFQPOLICYCONFIG.request primitive to configure MFQ policy in a peer MAC entity." | AGREE (EDITOR: 2011-03-17 05:41:58Z) - ACCEPT | EDITOR | Editorial | [5 empty] | 2011-03-17 05:42 | EDITOR
1274 | Pandey, Santosh | 172 | 2 | 6.3.ae1.3.3 | 12 | 2 | T | Y | 12.02 | 2 | 6.3.ae1.3.3 |  | P |  |  |  | MFQ Policy Config is unclear. It may mean the entire configuration (still need to change Config to configuration) or just the request frame (more appropriate). | Replace "This primitive is generated by the MLME when the request to MFQ Policy Config transmission completes." to "This primitive is generated by the MLME when the request to transmit a MFQ Policy Config Request frame completes." | AGREE IN PRINCIPLE (EDITOR: 2011-03-17 03:37:35Z) See document 11-11/407r1 | EDITOR | Y | Ready for Motion |  |  |  |  | 2011-03-17 03:38 | EDITOR
1097 | Hamilton, Mark | 172 | 2 | 6.3.ae1.3.3 | 12 | 2 | T | Y | 12.02 | 2 | 6.3.ae1.3.3 |  | P |  |  |  | The primitive is not generated when the transmission completes, but rather when the response is received. | Change to, "This primitive is generated by the MLME when the MFQ Policy Config request transaction completes." | AGREE IN PRINCIPLE (EDITOR: 2011-03-17 03:34:59Z) See document 11-11/407r1 | EDITOR | Y | Ready for Motion |  |  |  |  | 2011-03-17 03:37 | EDITOR
1292 | Ptasinski, Henry | 172 | 2 | 6.3.ae1.3.3 | 12 | 2 | T | N | 12.02 | 2 | 6.3.ae1.3.3 |  | P |  |  |  | Sentence in unintelligible. | Change “when the request to MFQ ...” to “when the MFQ Policy Config Request completes.” | AGREE IN PRINCIPLE (EDITOR: 2011-03-17 03:34:14Z) See document 11-11/407r1. | EDITOR | Y | Ready for Motion |  |  |  |  | 2011-03-17 04:38 | EDITOR
1135 | Hunter, David | 172 | 2 | 6.3.ae1.3.4 | 12 | 4 | T | Y | 12.04 | 4 | 6.3.ae1.3.4 |  | D |  |  |  | "On receipt of this primitive, the SME evaluates the result code." is presumptuous -- we don't have any idea what the SME will do with this. | Replace "On receipt of this primitive, the SME evaluates the result code." with "The SME is notified of the results of the MFQ policy configuration procedure." | DISAGREE (EDITOR: 2011-03-17 03:39:20Z) The description is consistent with the base standard. | EDITOR | Y | Ready for Motion |  |  |  |  | 2011-03-17 03:40 | EDITOR
1293 | Ptasinski, Henry | 172 | 2 | 6.3.ae1.4.2 | 13 | 0 | T | Y | 13 | 0 | 6.3.ae1.4.2 |  | P |  |  |  | The MFQ Policy parameters description is inconsistent with the config request. How can it be optional in the indication if it's not optional in the request? | Change to be consistent with the config request. | AGREE IN PRINCIPLE (EDITOR: 2011-03-17 03:41:19Z) See CID 1098 | EDITOR | Y | Ready for Motion |  |  |  |  | 2011-03-17 03:42 | EDITOR
1295 | Ptasinski, Henry | 172 | 2 | 6.3.ae1.4.2 | 13 | 0 | E | N | 13 | 0 | 6.3.ae1.4.2 |  | A |  |  |  | “MFQ Policy parameters” is inconsistent with terminology in other primitives. | Change “MFQ Policy parameters” to “MFQ Policy” | AGREE (EDITOR: 2011-03-17 05:42:08Z) - ACCEPT | EDITOR | Editorial | [5 empty] | 2011-03-17 05:42 | EDITOR
1098 | Hamilton, Mark | 172 | 2 | 6.3.ae1.4.2 | 13 | 0 | T | Y | 13 | 0 | 6.3.ae1.4.2 |  | A |  |  |  | Why would the MFQ Policy element be optionally present? Also, it needs a description. | Replace "This element is optionally present" with "These parameters indicate the MFQ Policy the peer is requesting to be used." | AGREE (EDITOR: 2011-03-17 03:40:59Z) | EDITOR | Y | Ready for Motion |  |  |  |  | 2011-03-17 03:41 | EDITOR
1136 | Hunter, David | 172 | 2 | 6.3.ae1.4.4 | 13 | 4 | E | Y | 13.04 | 4 | 6.3.ae1.4.4 |  | A |  |  |  | We don't know what the SME will do with this information. It's safer just to follow the normal 'effect of receipt' statement for indications. | Replace line 4 with "The SME is notified of the receipt of an MFQ policy configuration request." | AGREE (EDITOR: 2011-03-17 05:42:12Z) - ACCEPT | EDITOR | Editorial | [5 empty] | 2011-03-17 05:42 | EDITOR
1039 | Fischer, Matthew | 172 | 2 | 4.5.6.ae1 | 13 | 6 | T | N | 13.06 | 6 | 4.5.6.ae1 |  | A |  |  |  | Better wording that adds clarity to the specification is possible. | Change "When operating with MFQ, some management frames can be transmitted using an access category other than AC_VO in order to improve the performance of traffic streams requiring higher access categories" to "When operating with MFQ, some management frames can be transmitted using an access category other than AC_VO in order to improve the quality of service of other traffic" | AGREE (EDITOR: 2011-03-15 00:47:18Z) - | EDITOR | Y | Ready for Motion |  |  |  |  | 2011-03-17 05:42 | EDITOR
1040 | Fischer, Matthew | 172 | 2 | 4.5.6.ae1 | 13 | 9 | T | N | 13.09 | 9 | 4.5.6.ae1 |  | P |  |  |  | extra comma | remove the comma | AGREE IN PRINCIPLE (EDITOR: 2011-03-15 01:03:52Z) - See resolution to CID 1092 | EDITOR | Y | Ready for Motion |  |  |  |  | 2011-03-15 01:04 | EDITOR
1041 | Fischer, Matthew | 172 | 2 | 4.5.6.ae1 | 13 | 9 | T | N | 13.09 | 9 | 4.5.6.ae1 |  | P |  |  |  | there is an "or" and an "and" in this sentence and it is impossible to tell whether the "and" is part of the "or" subclause or not | consult the chicago style guide - actually, it's not the chicago style guide, but some different one that is the standard for IEEE 802.11 - ask Adrian | AGREE IN PRINCIPLE (EDITOR: 2011-03-15 01:03:25Z) - See resolution to CID 1092 | EDITOR | Y | Ready for Motion |  |  |  |  | 2011-03-15 01:04 | EDITOR
1042 | Fischer, Matthew | 172 | 2 | 4.5.6.ae1 | 13 | 10 | T | N | 13.1 | 10 | 4.5.6.ae1 |  | A |  |  |  | More possible wording to have being clearer. | Change "A QoS STA that supports MFQ transmits management frames to STAs that do not support MFQ using AC_VO." to "A QoS STA that supports MFQ uses AC_VO to transmit management frames to STAs that do not support MFQ." | AGREE (EDITOR: 2011-03-15 01:04:22Z) - | EDITOR | Y | Ready for Motion |  |  |  |  | 2011-03-15 01:05 | EDITOR
1099 | Hamilton, Mark | 172 | 2 | 6.3.ae1.5.2 | 13 | 12 | T | Y | 13.12 | 12 | 6.3.ae1.5.2 |  | D |  |  |  | There's no need for a Peer MAC Address in this .response because the transaction has a Dialog Token. The Dialog Token is used by the MAC to match up the indication and the response, and thus the peer address is known. | Delete PeerMACAddress from the parameter list and the parameter description table. | DISAGREE (EDITOR: 2011-03-17 03:42:04Z) See CID 1094 | EDITOR | Y | Ready for Motion |  |  |  |  | 2011-03-17 03:43 | EDITOR
1344 | Shukla, Ashish | 172 | 2 | 6.3.ae1.5.2 | 13 | 14 | T | Y | 13.14 | 14 | 6.3.ae1.5.2 |  | A |  |  |  | In the table describing the "Result Code" on p14, Result code has possible value of TRANSMISSION_FAILURE. Since this primitve requests transmission of MFQ Policy Config Response to peer STA how can it have TRANSMISSION_FAILURE when it actually requests frame transmission. | Remove Result Code TRANSMISSION_FAILURE from the table. | AGREE (EDITOR: 2011-03-17 03:43:42Z) | EDITOR | Y | Ready for Motion |  |  |  |  | 2011-03-17 03:44 | EDITOR
1296 | Ptasinski, Henry | 172 | 2 | 6.3.ae1.5.2 | 14 | 0 | T | Y | 14 | 0 | 6.3.ae1.5.2 |  | A |  |  |  | How is a result code of TRANSMISSION_FAILURE possible in the response frame? If the request had a transmission failure, there would be no response. If the response has a transmission failure, the peer will not receive the response frame anyway. | Delete TRANSMISSION_FAILURE from the list of valid response codes. | AGREE (EDITOR: 2011-03-17 03:46:17Z) | EDITOR | Y | Ready for Motion |  |  |  |  | 2011-03-17 03:46 | EDITOR
1299 | Ptasinski, Henry | 172 | 2 | 6.3.ae1.5.2 | 14 | 0 | T | Y | 14 | 0 | 6.3.ae1.5.2 |  | P |  |  |  | Description for Peer MAC Address is incorrect. | Change to “entity from which the MFQ Policy Config request was received.” | AGREE IN PRINCIPLE (EDITOR: 2011-03-17 03:45:25Z) See document 11-11/407r1 | EDITOR | Y | Ready for Motion |  |  |  |  | 2011-03-17 03:46 | EDITOR
1100 | Hamilton, Mark | 172 | 2 | 6.3.ae1.5.2 | 14 | 0 | T | Y | 14 | 0 | 6.3.ae1.5.2 |  | A |  |  |  | The Result Code values of INVALID_PARAMETERS, TIMEOUT, and TRANSMISSION_FAILURE make no sense in a .response primitive. | Delete INVALID_PARAMETERS, TIMEOUT and TRANSMISSION_FAILURE from the Result Code list. | AGREE (EDITOR: 2011-03-17 03:43:57Z) | EDITOR | Y | Ready for Motion |  |  |  |  | 2011-03-17 03:44 | EDITOR
1034 | Ecclesine, Peter | 172 | 2 | 6.3.ae1.5.2 | 14 | 1 | T | N | 14.01 | 1 | 6.3.ae1.5.2 |  | A |  |  |  | Where is the reason for returning TRANSMISSION_FAILURE vs returning TIMEOUT specified, because it is not in REVmb 6.05 nor 11ae D2.0? | Remove TRANSMISSION_FAILURE | AGREE (EDITOR: 2011-03-17 03:46:41Z) | EDITOR | Y | Ready for Motion |  |  |  |  | 2011-03-17 03:47 | EDITOR
1218 | Malinen, Jouni | 172 | 2 | 6.3.ae1.5 | 14 | 1 | T | Y | 14.01 | 1 | 6.3.ae1.5 |  | A |  |  |  | What does MLME-MFQPOLICYCONFIG.response Result Code value TRANSMISSION_FAILURE indicate? This is the result of SME processing; there is no transmission involved. | Remove the TRANSMISSION_FAILURE value. | AGREE (EDITOR: 2011-03-17 03:46:30Z) | EDITOR | Y | Ready for Motion |  |  |  |  | 2011-03-17 03:47 | EDITOR
1297 | Ptasinski, Henry | 172 | 2 | 6.3.ae1.5.3 | 14 | 3 | T | Y | 14.03 | 3 | 6.3.ae1.5.3 |  | P |  |  |  | Description of when generated is incorrect. | Change “to convey MFQ Policy information” to “to convey the results of an MFQ Policy Config Request” | AGREE IN PRINCIPLE (EDITOR: 2011-03-17 03:47:31Z) See document 11-11/407r1 | EDITOR | Y | Ready for Motion |  |  |  |  | 2011-03-17 03:48 | EDITOR
1101 | Hamilton, Mark | 172 | 2 | 6.3.ae1.5.3 | 14 | 3 | T | Y | 14.03 | 3 | 6.3.ae1.5.3 |  | P |  |  |  | Text says, "to convey MFQ Policy information, following the configuration request from that peer entity". But, this primitive is only conveying the result, not any MFQ Policy information. | Replace with "to convey the result of the MFQ Policy Config request transaction." | AGREE IN PRINCIPLE (EDITOR: 2011-03-17 03:47:00Z) See document 11-11/407r1 | EDITOR | Y | Ready for Motion |  |  |  |  | 2011-03-17 03:47 | EDITOR
1298 | Ptasinski, Henry | 172 | 2 | 6.3.ae1.5.4 | 14 | 5 | T | Y | 14.05 | 5 | 6.3.ae1.5.4 |  | P |  |  |  | Policy elements are not in the response frame. | Delete “containing the set of MFQ Policy elements specified” | AGREE IN PRINCIPLE (EDITOR: 2011-03-17 03:48:55Z) - See document 11-11/407r1 | EDITOR | Y | Ready for Motion |  |  |  |  | 2011-03-17 03:49 | EDITOR
1219 | Malinen, Jouni | 172 | 2 | 6.3.ae1.5.4 | 14 | 6 | E | Y | 14.06 | 6 | 6.3.ae1.5.4 |  | A |  |  |  | The text here was not updated to match the removal of MFQ Policy parameters in this primitive (MFQ Policy Config Response frame does not include them). | Remove “ containing the set of MFQ Policy elements specified”. | AGREE (EDITOR: 2011-03-17 05:42:51Z) - ACCEPT | EDITOR | Editorial | [5 empty] | 2011-03-17 05:43 | EDITOR
1102 | Hamilton, Mark | 172 | 2 | 6.3.ae1.5.4 | 14 | 6 | T | Y | 14.06 | 6 | 6.3.ae1.5.4 |  | P |  |  |  | Change, "set of MFQ Policy elements specified" to "result code specified." | As per comment. | AGREE IN PRINCIPLE (EDITOR: 2011-03-17 03:49:31Z) See document 11-11/407r1 | EDITOR | Y | Ready for Motion |  |  |  |  | 2011-03-17 03:50 | EDITOR
1137 | Hunter, David | 172 | 2 | 6.3.ae1.6.2 | 14 | 14 | E | Y | 14.14 | 14 | 6.3.ae1.6.2 |  | A |  |  |  | Why is this parameter called "MFQ Policy parameters"" when similar parameters didn't include the type name (that format would only be "MFQ Policy")? | Delete "parameters" from the name "MFQ Policy parameters" here and on line 0 of page 15 (the last row of the table). | AGREE (EDITOR: 2011-03-17 05:42:55Z) - ACCEPT | EDITOR | Editorial | [5 empty] | 2011-03-17 05:43 | EDITOR
1138 | Hunter, David | 172 | 2 | 6.3.ae1.6.2 | 15 | 0 | T | Y | 15 | 0 | 6.3.ae1.6.2 |  | P |  |  |  | Last row and column of both tables, at both the top and the bottom of the page: how does the receiver (the MLME) know when to expect this optional parameter? | Delete "optionally" in both tables. | AGREE IN PRINCIPLE (EDITOR: 2011-03-17 03:52:52Z) See CID 1301 and CID 1103 | EDITOR | Y | Ready for Motion |  |  |  |  | 2011-03-17 03:53 | EDITOR
1103 | Hamilton, Mark | 172 | 2 | 6.3.ae1.6.2 | 15 | 0 | T | Y | 15 | 0 | 6.3.ae1.6.2 |  | A |  |  |  | Change "This element is optionally present when dot11MFQPolicyActivated is true, and is not present otherwise." to "These parameters indicate the MFQ Policy the MLME is directed to use." | As per comment. | AGREE (EDITOR: 2011-03-17 03:50:45Z) | EDITOR | Y | Ready for Motion |  |  |  |  | 2011-03-17 03:51 | EDITOR
1300 | Ptasinski, Henry | 172 | 2 | 6.3.ae1.6.2 | 15 | 0 | T | Y | 15 | 0 | 6.3.ae1.6.2 |  | P |  |  |  | Description for MFQ Policy parameters is incorrect. They are always present. | Change to “These parameters indicate the MFQ Policy the MLME is to use when transmitting to the peer.” | AGREE IN PRINCIPLE (EDITOR: 2011-03-17 03:53:42Z) See CID 1103 | EDITOR | Y | Ready for Motion |  |  |  |  | 2011-03-17 03:54 | EDITOR
1197 | Kenney, John | 172 | 2 | 6.3.ae1.6.2 | 15 | 1 | T | Y | 15.01 | 1 | 6.3.ae1.6.2 |  | A |  |  |  | In the MLME_MFQPOLICYSET.request the setting of the policy parameters should be possible on a comprehensive basis in addition to a per-peer basis. I realize this is not normative, but it would be good to write it in a way that is more broadly useful. | In the table, change the Description text for the Peer MAC Address entry to "The address of the STA to which the MFQ Policy is used for transmissions (optional). If not present, the MFQ Policy applies to all transmissions." | AGREE (EDITOR: 2011-03-17 03:55:09Z) | EDITOR | Y | Ready for Motion |  |  |  |  | 2011-03-17 03:56 | EDITOR
1139 | Hunter, David | 172 | 2 | 6.3.ae1.6.3 | 15 | 2 | E | Y | 15.02 | 2 | 6.3.ae1.6.3 |  | A |  |  |  | "MFQ Policy" in this case is not the name of a frame, field, element, etc., so does not need initial caps. | Replace "Policy" with "policy". | AGREE (EDITOR: 2011-03-17 05:43:03Z) - ACCEPT | EDITOR | Editorial | [5 empty] | 2011-03-17 05:43 | EDITOR
1140 | Hunter, David | 172 | 2 | 6.3.ae1.6.4 | 15 | 4 | E | Y | 15.04 | 4 | 6.3.ae1.6.4 |  | A |  |  |  | "when transmitting" seems to be saying that this request causes a frame to be transmitted. | Replace "Policy parameters when transmitting" with "policy parameterss in future transmissions". | AGREE (EDITOR: 2011-03-17 05:43:07Z) - ACCEPT | EDITOR | Editorial | [5 empty] | 2011-03-17 05:43 | EDITOR
1141 | Hunter, David | 172 | 2 | 6.3.ae1.7.1 | 15 | 7 | E | Y | 15.07 | 7 | 6.3.ae1.7.1 |  | A |  |  |  | "MFQ Policy Set" in this case is not the name of a frame, field, element, etc., so does not need initial caps. | Replace "Policy Set" with "policy set". | AGREE (EDITOR: 2011-03-17 05:43:14Z) - ACCEPT | EDITOR | Editorial | [5 empty] | 2011-03-17 05:43 | EDITOR
1301 | Ptasinski, Henry | 172 | 2 | 6.3.ae1.7.2 | 15 | 12 | T | Y | 15.12 | 12 | 6.3.ae1.7.2 |  | A |  |  |  | MFQ Policy parameters are not needed in the confirm. | Delete MFQ Policy parameters from the list and table. | AGREE (EDITOR: 2011-03-17 03:57:10Z) | EDITOR | Y | Ready for Motion |  |  |  |  | 2011-03-17 03:57 | EDITOR
1104 | Hamilton, Mark | 172 | 2 | 6.3.ae1.7.2 | 15 | 12 | T | Y | 15.12 | 12 | 6.3.ae1.7.2 |  | A |  |  |  | Delete MFQ Policy parameters from this primitive, there is nothing signalled back to the SME in the .confirm. | As per comment. Delete from the parameter description table, too. | AGREE (EDITOR: 2011-03-17 03:57:26Z) | EDITOR | Y | Ready for Motion |  |  |  |  | 2011-03-17 03:58 | EDITOR
1220 | Malinen, Jouni | 172 | 2 | 6.3.ae1.7 | 15 | 12 | T | Y | 15.12 | 12 | 6.3.ae1.7 |  | A |  |  |  | MLME-MFQPOLICYSET.confirm should not include MFQ Policy parameters since they do not make much sense here. MLME receives the parameters from SME and does not have an option of changing them or indicating current values, etc. nor does SME need these since it already knows what the parameters are. | Remove MFQ Policy parameters (line 12 and the last row of the following table). | AGREE (EDITOR: 2011-03-17 03:56:53Z) | EDITOR | Y | Ready for Motion |  |  |  |  | 2011-03-17 06:58 | EDITOR
1142 | Hunter, David | 172 | 2 | 6.3.ae1.7.3 | 16 | 2 | T | Y | 16.02 | 2 | 6.3.ae1.7.3 |  | D |  |  |  | "when the request to set MFQ Policy completes." requires an unknown quality ("completes"). Replace with words similar to those used to describe most 11b .confirm generation circumstances. | Replace "when the request to set MFQ Policy completes." with "as a result of an MLME_MFQPOLICYSET.request primitive to set the MFQ Policy with a specified peer MAC entity." | DISAGREE (EDITOR: 2011-03-17 03:58:22Z) This primitive has nothing to do with a peer. | EDITOR | Y | Ready for Motion |  |  |  |  | 2011-03-17 03:59 | EDITOR
1143 | Hunter, David | 172 | 2 | 6.3ae1.7.4 | 16 | 4 | T | Y | 16.04 | 4 | 6.3ae1.7.4 |  | D |  |  |  | "On receipt of this primitive, the SME evaluates the result code." is presumptuous -- we don't have any idea what the SME will do with this. | Replace "On receipt of this primitive, the SME evaluates the result code." with "The SME is notified of the results of the MFQ policy setting procedure." | DISAGREE (EDITOR: 2011-03-17 03:59:25Z) This is consistent with the base standard. | EDITOR | Y | Ready for Motion |  |  |  |  | 2011-03-17 04:00 | EDITOR
1345 | Shukla, Ashish | 172 | 2 | 8.2.4.4.2 | 17 | 22-23 | T | Y | 17 |  | 8.2.4.4.2 |  | P |  |  |  | "No member of the BSS of which the STA is a member has dot11MFQ Activated false and no member of the BSS of which the STA is a member has dot11MFQ Activated not present" It's not easy to determine if all the STAs in BSS (infrastructure, IBSS, or MBSS) have MFQ activated, supported or not. Analogous to HT protection, ERP protection, a mechanism can be added to allow STA to determine whether it can use MMFQ or not? | Introduce an element such as MFQ Operation having member NonMFQ Present, NonMFQ transmission. This element would be updated by the AP or STA in IBSS, MBSS when it establish connection with peer and can be used by STAs to decide whether to use MMFQ or not. Commenter is willing to submit a proposal to address this. | AGREE IN PRINCIPLE (EDITOR: 2011-03-17 04:20:07Z) - See CID 1217 | EDITOR | Y | Ready for Motion |  |  |  |  | 2011-03-17 04:20 | EDITOR
1004 | Aboul-Magd, Osama | 172 | 2 | 8.2.4.4.2 | 17 | 20-23 | T | Y | 17 |  | 8.2.4.4.2 |  | A |  |  |  | According to the MMFQ frame conditions, it seems that MMFQ is only possible when all stations in the BSS are MFQ stations. I think it is important to state this fact upfront in section 4.5.6 when the service is described. | Add appropraite language to section 4.5.6. | AGREE (EDITOR: 2011-03-17 04:06:58Z) - editor to add to the end of the paragraph in 4.5.6.ae1, the following sentence: "A QMF STA does not transmit GQMFs in a BSS that has a mixture of QMF STAs and non-QMF STAs." | EDITOR | Y | Ready for Motion |  |  |  |  | 2011-03-17 04:07 | EDITOR
1217 | Lambert, Paul | 172 | 2 | 8.2.4.4.2 | 17 | 22-23 | T | Y | 17 |  | 8.2.4.4.2 |  | P |  |  |  | Algorithm for determination of MMFQnot clear - needs more description of evan new mechanism. | Perhaps add new element. | AGREE IN PRINCIPLE (EDITOR: 2011-03-17 04:07:30Z) - Modify item 3) at L22 to read as follows: "the transmitting STA has received an Extended Capabilities element that has the MFQActivated subfield equal to one from every member of the group address that is also a member of the BSS corresponding to the BSSID of the management frame." Add a new item 4 "The BSSID of the management frame is not the wildcard BSSID". change "three" to the appropriate number in the sentence that precedes the bullets | EDITOR | Y | Ready for Motion |  |  |  |  | 2011-03-17 04:27 | EDITOR
1255 | Montemurro, Michael | 172 | 2 | 8.2.4.1.5 | 17 | 8 | T | Y | 17.08 | 8 | 8.2.4.1.5 |  | P |  |  |  | I believe the "and" should be an "or" | Change the text to "or in IMFQ and MMFQ frames" | AGREE IN PRINCIPLE (EDITOR: 2011-03-17 04:21:28Z) - Text is deleted, see CID 1221 | EDITOR | Y | Ready for Motion |  |  |  |  | 2011-03-17 04:22 | EDITOR
1221 | Malinen, Jouni | 172 | 2 | 8.2.4.1.5 | 17 | 8 | T | Y | 17.08 | 8 | 8.2.4.1.5 |  | P |  |  |  | While the CID418 for D1.0 seems to identify an area that could be improved, the solution adopted for this in D2.0 does not look acceptable. Forcing the More Fragments subfield to use value 1 and Fragment Number to value 15 for all IMFQ and MFFQ frames has number of conflicts with the base standard. This design would break fragmentation of IMFQ frames and require large number of special cases in low-level functionality like defragmentation and PS state updates. The following page/line number references are to REVmb/D7.0 and identify some of the conflicts: - 8.3.3.1 (page 314 line 30): rules for setting Duration field in ACK frames following a frame with More Fragments bit set to 1 - 9.3.4.3 (page 563 line 56): rules for backoff procedure depends on More Fragments bit - 9.5 (page 576 line 49): “The MAC may fragment and reassemble individually addressed MSDUs or MMPDUs.” - 9.5 (page 577 line 13): “the fragment number value start at zero” and “More Fragments bit, that is equal to zero to indicate the last (or only) fragment” - 9.6 (page 577 line 43): “More Fragments indicator: Indicates to the destination STA that this is not the last fragment of the MSDU or MMPDU.” - 9.6 (page 577 line 52): “If the fragment with the More Fragments bit equal to 0 has not yet been received, then the destination STA knows that the MSDU or MMPDU is not yet complete.” - Q.1 (page 2079 line 27): “last - Frame has its More Fragments field equal to 0” would result in frame exchange sequencies for MFQ frames being defined incorrectly (these are used, e.g., to figure out when to change PS state which would need more rules to handle this special case) Normal frame defragmentation implementation would drop these frames since the previous 14 fragments of the MMPDU have not yet been dropped. Taken into account all these conflicts that would need to be updated in 802.11ae and low-level changes needed for all implementations of 802.11 the adopted mechanism does not reasonable optimization to remove the concept of hidden state. | Revert all changes that were adopted to address CID418 for D1.0: Remove all modifications to 8.2.4.1.5 and 8.2.4.4.3. | AGREE IN PRINCIPLE (EDITOR: 2011-03-17 04:20:35Z) - see submission 11-11/405r1 | EDITOR | Y | Ready for Motion |  |  |  |  | 2011-03-17 04:21 | EDITOR
1144 | Hunter, David | 172 | 2 | 8.2.4.1.5 | 17 | 8 | T | Y | 17.08 | 8 | 8.2.4.1.5 |  | P |  |  |  | It is unclear to what "and in IMFQ and MMFQ frames" applies. | Remove ", and in IMFQ and MMFQ frames" and on line 7 replace "data or management type frames" with "data, management, IMFQ and MMFQ frames". | AGREE IN PRINCIPLE (EDITOR: 2011-03-17 04:21:56Z) - See CID 1221 | EDITOR | Y | Ready for Motion |  |  |  |  | 2011-03-17 04:22 | EDITOR
1304 | Ptasinski, Henry | 172 | 2 | 8.2.4.4.2 | 17 | 14 | E | N | 17.14 | 14 | 8.2.4.4.2 |  | D |  |  |  | Conditions defining IMFQ and MMFQ frames seem to be out of place in the sequence number field description. | Move to a more appropriate clause. | DISAGREE (EDITOR: 2011-03-17 04:22:40Z) - No behavior is specified in these definitions, so moving this text to the behavioral clause is inappropriate. | EDITOR | Y | Ready for Motion |  |  |  |  | 2011-03-17 04:23 | EDITOR
1370 | Stephens, Adrian | 172 | 2 | 8.2.4.4.2 | 17 | 15 | E | Y | 17.15 | 15 | 8.2.4.4.2 |  | D |  |  |  | These definitions relate to behaviour, not the interpretation of frame formats. | Move lines 15-23 to behavioural clause. | DISAGREE (EDITOR: 2011-03-17 04:22:58Z) - No behavior is specified in these definitions, so moving this text to the behavioral clause is inappropriate. | EDITOR | Y | Ready for Motion |  |  |  |  | 2011-03-17 04:24 | EDITOR
1145 | Hunter, David | 172 | 2 | 8.2.4.4.2 | 17 | 16 | T | Y | 17.16 | 16 | 8.2.4.4.2 |  | A |  |  |  | 10.ae1.1 requires that all MFQ STAs shall always set their dot11MFQActivated MIB variables to true. Consequently, there is no need to keep repeating "STA for which dot11MFQActivated is true" for each MFQ STA. | Replace "a QoS STA for whiich dot11MFQActivted is true" with "an MFQ STA". | AGREE (EDITOR: 2011-03-17 04:23:47Z) - | EDITOR | Y | Ready for Motion |  |  |  |  | 2011-03-17 04:24 | EDITOR
1146 | Hunter, David | 172 | 2 | 8.2.4.4.2 | 17 | 17 | T | Y | 17.17 | 17 | 8.2.4.4.2 |  | P |  |  |  | Literally this specification for IMFQ frames requires that a management frame transmitted by a STA cannot be an IMFQ frame until that STA transmits a frame containing an Extended Capability element. If the STA never transmits a frame that contains an Extended Capability element, then it never issues an IMFQ frame. Worse, if the STA never transmits a frame with an Ext Cap element to this current STA, then it never issues an IMFQ frame. And, even worser, the subject STA therefore can issue IMFQ frames to some other STAs (the ones to which it has previously transmitted a frame with an Ext Cap element) and cannot issue IMFQ frames to all other STAs. | Surely there must be a better way to delimit the identity of an IMFQ frame -- its existence doesn’t really depend on which STA receives it, does it? How about dropping item 3 from this list? | AGREE IN PRINCIPLE (EDITOR: 2011-03-17 04:25:33Z) See CID 1217 | EDITOR | Y | Ready for Motion |  |  |  |  | 2011-03-17 04:26 | EDITOR
1003 | Aboul-Magd, Osama | 172 | 2 | 8.2.4.4.2 | 17 | 17 | E | Y | 17.17 | 17 | 8.2.4.4.2 |  | A |  |  |  | Extended Capability Element | Should be "Extended Capabilities Element". | AGREE (EDITOR: 2011-03-17 04:24:06Z) - | EDITOR | Y | Ready for Motion |  |  |  |  | 2011-03-17 04:24 | EDITOR
1198 | Kenney, John | 172 | 2 | 8.2.4.4.2 | 17 | 17 | T | Y | 17.17 | 17 | 8.2.4.4.2 |  | P |  |  |  | The third condition for IMFQ assumes that an EC element has been received. That leads to ambiguity. One reader might infer that if no such EC element has been received then the frame is not an IMFQ frame. Another reader might infer that if no such EC element has been received then the MFQActivated status is "don't care" for determining if the 3rd condition is met. | Resolve the ambiguity by breaking the 3rd condition into two conditions (and altering text appropriately to refer to 4 conditions) as follows: new 3rd condition: The sending STA has previously received an Extended Capability element from the STA corresponding to the RA of the frame to be transmitted. new 4th condition: The most recently received such Extended Capability element indicated that the STA is a QoS STA and has the value of 1 in the MFQActivated subfield" | AGREE IN PRINCIPLE (EDITOR: 2011-03-17 04:25:48Z) - agree with proposed change, but also need to change "three" to the appropriate number in the sentence that precedes the bullets. | EDITOR | Y | Ready for Motion |  |  |  |  | 2011-03-17 04:28 | EDITOR
1147 | Hunter, David | 172 | 2 | 8.2.4.4.2 | 17 | 18 | E | Y | 17.18 | 18 | 8.2.4.4.2 |  | A |  |  |  | The last item in a list that ends a sentence takes a period. | Add periods to the ends of lines 18 and 23. | AGREE (EDITOR: 2011-03-17 04:27:45Z) - | EDITOR | Y | Ready for Motion |  |  |  |  | 2011-03-17 04:28 | EDITOR
1302 | Ptasinski, Henry | 172 | 2 | 8.2.4.4.2 | 17 | 20 | E | N | 17.2 | 20 | 8.2.4.4.2 |  | A |  |  |  | Wording is inconsistent between IMFQ and MMFQ definitions. | Change “to a group address” to “to a group MAC address” | AGREE (EDITOR: 2011-03-17 04:28:04Z) - | EDITOR | Y | Ready for Motion |  |  |  |  | 2011-03-17 04:28 | EDITOR
1105 | Hamilton, Mark | 172 | 2 | 8.2.4.4.2 | 17 | 22 | T | Y | 17.22 | 22 | 8.2.4.4.2 |  | P |  |  |  | So, the STA must be associated with a BSS for the frame to be an MMFQ frame? Otherwise, this test makes no sense. | Assuming this is true, add a new third condition: "The STA is currently a member of a BSS." | AGREE IN PRINCIPLE (EDITOR: 2011-03-17 04:33:48Z) - See CID 1217 | EDITOR | Y | Ready for Motion |  |  |  |  | 2011-03-17 04:34 | EDITOR
1106 | Hamilton, Mark | 172 | 2 | 8.2.4.4.2 | 17 | 22 | T | Y | 17.22 | 22 | 8.2.4.4.2 |  | P |  |  |  | How can a STA possibly know if every other member of the BSS has MFQActivated present and true? | Describe the signaling or state knowledge that makes this test possible, instead of the theoretical state. | AGREE IN PRINCIPLE (EDITOR: 2011-03-17 04:29:52Z) See CID 1217 | EDITOR | Y | Ready for Motion |  |  |  |  | 2011-03-17 04:30 | EDITOR
1148 | Hunter, David | 172 | 2 | 8.2.4.4.2 | 17 | 22 | T | Y | 17.22 | 22 | 8.2.4.4.2 |  | P |  |  |  | Even though this specification doesn't have the "has the STA declared its fidelity" problem (see the comment above on page 17 line 17), it has even more problems than that for IMFQ frames. In this case the frame doesn't exist if any STA at all in the BSS hasn't declared its loyalty to quality. "Multicast" includes cases that are not broadcast, so why does it matter that every last one of the associated STAs have MFQ activated? Can't a subset be working fine on its own? | Similarly to line 17, the simplest solution seems to be to drop item 3. But more important is that someone describes exactly what an MMFQ frame is supposed to be. "MMFQ" is defined to be "multicast management frame QoS". So "MMFQ frame" is "multicast management frame QoS frame". What the heck is that? | AGREE IN PRINCIPLE (EDITOR: 2011-03-17 04:28:51Z) - See CID 1217 | EDITOR | Y | Ready for Motion |  |  |  |  | 2011-03-17 04:30 | EDITOR
1256 | Montemurro, Michael | 172 | 2 | 8.2.4.4.2 | 17 | 22 | T | N | 17.22 | 22 | 8.2.4.4.2 |  | P |  |  |  | This is more of a question, but does this mean that MMFQ frames are only sent by STA's operating in a BSS? If so, would we restrict this to frames with the BSSID set to the BSSID of the AP? | Consider making a statement of the BSSID field. | AGREE IN PRINCIPLE (EDITOR: 2011-03-17 05:43:41Z) - yes - note that MCAST frames are only accepted if they match yoru BSSID - see CID 1105 | EDITOR | Clause 8 | [5 empty] | 2011-03-17 05:44 | EDITOR
1303 | Ptasinski, Henry | 172 | 2 | 8.2.4.4.2 | 17 | 22 | T | Y | 17.22 | 22 | 8.2.4.4.2 |  | P |  |  |  | Requirement needs to be written in terms of externally observable criteria. | Change condition 3 to rely on the extended capability elements received from other STAs. | AGREE IN PRINCIPLE (EDITOR: 2011-03-17 05:43:53Z) - discussion - see CID 1217 | EDITOR | Clause 8 | [5 empty] | 2011-03-17 05:44 | EDITOR
1369 | Stephens, Adrian | 172 | 2 | 8.2.4.4.2 | 17 | 22 | T | Y | 17.22 | 22 | 8.2.4.4.2 |  | P |  |  |  | "3. No member of the BSS of which the STA is a member has dot11MFQ Activated false and no member of the BSS of which the STA is a member has dot11MFQ Activated not present" - this condition is not evaluatable. 802.11 does not provide a means for determining the value of MIB variables in other STAs. (A managment agent may or may not be present that exposes this information to the SME). A STA may or may not be able to directly observe transmissions by other STA, so even if this condition were related to observing other STA's transmissions, it could not guarantee the "no member" condition. | Reword into something related to defined on-the-air signalling. | AGREE IN PRINCIPLE (EDITOR: 2011-03-17 04:28:28Z) - see CID 1217 | EDITOR | Y | Ready for Motion |  |  |  |  | 2011-03-17 04:29 | EDITOR
1199 | Kenney, John | 172 | 2 | 8.2.4.4.2 | 17 | 23 | T | Y | 17.23 | 23 | 8.2.4.4.2 |  | P |  |  |  | The third condition for MMFQ assumes that the STA is a member of a BSS. That leads to ambiguity. One reader might infer that if the STA is not a member of a BSS (e.g. if dot11OCBActivated is true) then the frame cannot be a MMFQ frame. Another reader might infer that if the STA is not a member of a BSS only the first two conditions need to be met. | Resolve the ambiguity by inserting a new 3rd condition and making the current 3rd condition the 4th condition (and altering text appropriately to refer to 4 conditions) as follows: new 3rd condition: The sending STA is a member of a BSS. | AGREE IN PRINCIPLE (EDITOR: 2011-03-17 05:44:03Z) - see CID 1105 | EDITOR | Clause 8 | [5 empty] | 2011-03-17 05:44 | EDITOR
1043 | Fischer, Matthew | 172 | 2 | 8.2.4.4.2 | 17 | 24 | T | N | 17.24 | 24 | 8.2.4.4.2 |  | P |  |  |  | The subfield named "IMFQ frame sequence number" should be changed because it is also used in MMFQ frames. | Change the name of the IMFQ Frame Sequence Number field to "MFQ Frame Sequence Number field" throughout the document | AGREE IN PRINCIPLE (EDITOR: 2011-03-17 05:44:36Z) - as per suggestion, except use QMF instead of MFQ | EDITOR | Clause 8 | [5 empty] | 2011-03-17 05:45 | EDITOR
1044 | Fischer, Matthew | 172 | 2 | 8.2.4.4.2 | 17 | 24 | T | N | 17.24 | 24 | 8.2.4.4.2 |  | A |  |  |  | Confusing language. It sounds like there are four fields. The modifiers to the field names in the sentence could be interpreted as additional fields. | Change "The Sequence Number field in IMFQ and MMFQ frames comprises the IMFQ Frame Sequence Number, a 10-bit subfield indicating the sequence number of the frame, and the ACI subfield, a 2-bit subfield indicating the AC I of the frame, as shown in figure 8-2ae1." to "The Sequence Number field in IMFQ and MMFQ frames comprises the MFQ Frame Sequence Number subfield and the ACI subfield. The MFQ Frame Sequence Number subfield is a 10-bit subfield indicating the sequence number of the frame. The ACI subfield is a 2-bit subfield indicating the ACI of the frame. The format of the Sequence Number field in IMFQ and MMFQ frames is shown in figure 8-2ae1." | AGREE (EDITOR: 2011-03-17 05:44:31Z) - accept | EDITOR | Clause 8 | [5 empty] | 2011-03-17 05:45 | EDITOR
1305 | Ptasinski, Henry | 172 | 2 | 8.2.4.4.2 | 17 | 24 | E | N | 17.24 | 24 | 8.2.4.4.2 |  | A |  |  |  | “IMFQ Frame Sequence Number” is misleading, as it applies to bot I and M frames. | Change “IMFQ Frame Sequence Number” to “MFQ Frame Sequence Number” throughout the draft. | AGREE (EDITOR: 2011-03-17 05:44:45Z) - ACCEPT | EDITOR | Clause 8 | [5 empty] | 2011-03-17 05:46 | EDITOR
1149 | Hunter, David | 172 | 2 | 8.2.4.4.2 | 17 | 24 | T | Y | 17.24 | 24 | 8.2.4.4.2 |  | P |  |  |  | The Seq Num field in an MMFQ frame comprises the IMFQ Frame Sequence Number? For which individual address in the multicast group does this sequence number apply? | Why is there no MMFQ Frame Sequence Number? | AGREE IN PRINCIPLE (EDITOR: 2011-03-17 05:44:14Z) - see CID 1043 | EDITOR | Clause 8 | [5 empty] | 2011-03-17 05:44 | EDITOR
1150 | Hunter, David | 172 | 2 | 8.2.4.4.2 | 17 | 25 | T | Y | 17.25 | 25 | 8.2.4.4.2 |  | D |  |  |  | "Comprises" seems to indicate the opposite of what is intended. | Replace "comprises" with "is comprised of". | reject - actually, comprises is correctly used here - see http://en.wiktionary.org/wiki/comprise | EDITOR | Clause 8 | [5 empty] | 2011-03-16 00:55 | EDITOR
1275 | Pandey, Santosh | 172 | 2 | 8.2.4.4.2 | 18 | 1 | E | N | 18.01 | 1 | 8.2.4.4.2 |  | A |  |  |  | Figure 8-2ae1 (caption). The 10 bit sequence number is for MMFQ frames too - this is not indicated in the figure caption | Add "and MMFQ frames" at the end of the figure caption | ACCEPT | EDITOR | Clause 8 | [5 empty] | 2011-03-17 02:27 | EDITOR
1240 | Malinen, Jouni | 172 | 2 | 8.2.4.4.2 | 18 | 1 | E | Y | 18.01 | 1 | 8.2.4.4.2 |  | A |  |  |  | Figure 8-2ae1 title and subfield name were not updated to match the change to include ACI subfield in the Sequence Number field for MMFQ frames. | Replace “IMFQ Frame Sequence Number” with “MFQ Frame Sequence Number” and “Sequence Number field in IMFQ frames” with “Sequence Number field in IMFQ and MMFQ frames”. On page 17 line 24, replace “IMFQ Frame Sequence Number” with “MFQ Frame Sequence Number”. | ACCEPT | EDITOR | Clause 8 | [5 empty] | 2011-03-17 02:27 | EDITOR
1045 | Fischer, Matthew | 172 | 2 | 8.2.4.4.2 | 18 | 4 | T | N | 18.04 | 4 | 8.2.4.4.2 |  | A |  |  |  | Ordering problem | Swap the order of the paragraphs that begin with "The value of the ACI subfield" and "The Sequence Number field in management frames" | accept | EDITOR | Clause 8 | [5 empty] | 2011-03-16 00:55 | EDITOR
1006 | Aboul-Magd, Osama | 172 | 2 | 8.2.4.4.2 | 18 | 4 | T | Y | 18.04 | 4 | 8.2.4.4.2 |  | D |  |  |  | Couldn't find section 8.4.2.31 | Add | reject - 8.4.2.31 is in the baseline | EDITOR | Clause 8 | [5 empty] | 2011-03-16 00:55 | EDITOR
1376 | Stephens, Adrian | 172 | 2 | 8.2.4.4.3 | 18 | 13 | T | Y | 18.13 | 13 | 8.2.4.4.3 |  | P |  |  |  | The change to fragment number for IMFQ and MMFQ frames will result in non MFQ devices not being able to receive these frames (thinking they are odd fragments). How does that work with Public Action frames? Your knowledge of whether you can use MMFQ frames is based on STA in your BSS (and that known only inexactly in IBSS), but the purpose of Public action is to communicate beyond your BSS. | Either reverse the change at 18.13, or indicate how to prioritize Public action frames while permitting non-MFQ STA to receive them. | counter - see cid 1221 | EDITOR | Clause 8 | [5 empty] | 2011-03-16 00:55 | EDITOR
1107 | Hamilton, Mark | 172 | 2 | 8.2.4.4.3 | 18 | 13 | T | Y | 18.13 | 13 | 8.2.4.4.3 |  | P |  |  |  | There is an implication of this signalling, that an MFQ frame can never be fragmented. That would good to mention | Add a NOTE after this paragraph: "NOTE - MFQ frames cannot be fragmented due the overloading of the Fragment Number field." | counter - see cid 1221 | EDITOR | Clause 8 | [5 empty] | 2011-03-16 00:55 | EDITOR
1007 | Aboul-Magd, Osama | 172 | 2 | 8.2.4.4.3 | 18 | 13 | E | Y | 18.13 | 13 | 8.2.4.4.3 |  | P |  |  |  | "the fragment number is set to 1111b", what is tmeaning of the "b" at the end of the bit pattern | Explain | AP: Change to “X'F'” | EDITOR | Clause 8 | [5 empty] | 2011-03-17 02:27 | EDITOR
1371 | Stephens, Adrian | 172 | 2 | 8.2.4.4.3 | 18 | 13 | T | Y | 18.13 | 13 | 8.2.4.4.3 |  | P |  |  |  | "The fragment number is set to 1111b in IMFQ". - but directed management frames can be fragmented, and this breaks fragmentation and reassembly. | Describe how to fragment and reassemble an IMFQ frame. | counter - see cid 1221 | EDITOR | Clause 8 | [5 empty] | 2011-03-16 00:55 | EDITOR
1108 | Hamilton, Mark | 172 | 2 | 8.3.3.2 | 19 | 0 | T | Y | 19 | 0 | 8.3.3.2 |  | A |  |  |  | This is an element, not a parameter. | Change "This parameter is optionally present …" to "The Management Frame QoS Policy element is optionally present …" | AGREE (EDITOR: 2011-03-17 06:26:53Z) | EDITOR | Y | Ready for Motion |  |  |  |  | 2011-03-17 06:27 | EDITOR
1346 | Shukla, Ashish | 172 | 2 | 8.3.3.6 | 19 |  | T | Y | 19 |  | 8.3.3.6 |  | D |  |  |  | Include Management Frame QoS Policy element in the (Re)Association Request frame as well when dot11MFQActivated is true. | as suggested in the comment. | DISAGREE (EDITOR: 2011-03-17 06:24:49Z) The AP communicates the QMF policy to the non-AP STA in the reassociation response. | EDITOR | Y | Ready for Motion |  |  |  |  | 2011-03-17 06:26 | EDITOR
1009 | Aboul-Magd, Osama | 172 | 2 | 8.3.3.2 | 19 | first tabl | T | Y | 19 |  | 8.3.3.2 |  | D |  |  |  | Are there more than one Management Frame QoS Policy element in the Beacon frame? One for each pair of stations. | Explain | DISAGREE (EDITOR: 2011-03-17 06:27:28Z) The policy sent by a STA is used by STAs that wish to transmit QMF to the STA that sent the policy. So there is one policy per STA, generally speaking, although there is nothing to prevent an AP from NOT including the element in the Beacon but instead, putting a different policy into each association response so that each client in the BSS would have a different policy when transmitting to the AP. This would be odd, and not necessarily provide any benefit, but it would not be illegal. | EDITOR | Y | Ready for Motion |  |  |  |  | 2011-03-17 06:31 | EDITOR
1008 | Aboul-Magd, Osama | 172 | 2 | 8.3.3.2 | 19 | first tabl | T | Y | 19 |  | 8.3.3.2 |  | D |  |  |  | the use of "transmitting STA" is confusing since AP is the entity that transmits Beacon frames | change "transmitting STA" to "AP" | DISAGREE (EDITOR: 2011-03-17 06:30:53Z) Non-AP STA in an IBSS can also transmit Beacons. | EDITOR | Y | Ready for Motion |  |  |  |  | 2011-03-17 06:31 | EDITOR
1151 | Hunter, David | 172 | 2 | 8.3.3.6 | 19 | 1 | T | Y | 19.01 | 1 | 8.3.3.6 |  | D |  |  |  | Why isn't the MFQ Policy element in the Association Request frame? Isn't a specific MFQ Policy a legitimate reason for associating, or not? | Add the MFQ Policy element to the Association Request frame. | DISAGREE (EDITOR: 2011-03-17 06:31:51Z) The AP is the only STA that can set the QMF Policy in an infrastructure BSS. The AP communicates the QMF policy to the non-AP STA in the association response. | EDITOR | Y | Ready for Motion |  |  |  |  | 2011-03-17 06:33 | EDITOR
1046 | Fischer, Matthew | 172 | 2 | 8.3.3.6 | 19 | 3 | T | N | 19.03 | 3 | 8.3.3.6 |  | D |  |  |  | Only now, with the addition of the MFQ elements, does the existing failure to provide adequate specificity in the Notes column of management frame body contents tables become apparent. This failure has been in our midst since the beginning of the development of these standards, and it should have been detected earlier but it went unnoticed because we all seemed to be fighting a common enemy in the same great cause. But now that the initial victory has been achieved, the errant and slothful individuals that allowed this previously seemingly innocuous error to occur should be identified and then rooted out of the organization with a midnight purge that would have them marched barefoot, northward through the boreal forests and marshes and on to the frozen shores of the arctic edge of the North American continent, and there, in a redemptive gesture against their sins, to be abandoned and then recycled as fodder for the beautiful and powerful ursus maritimus which despite its strength and grace, is outmatched by the larger threat of warming oceans and melting ice that we have imposed upon it, in hope that we might help to postpone its otherwise imminent demise until we can devise a more permanent solution to that problem. | Generally, add more specificity to the conditional items. Because we have introduced items for inclusion in management frames that have conditional items for both the transmitter of the frame and the intendend recipient of the frame (maybe other groups have done this in the past - so we might not be the first) it can quickly become confusing as to which conditional applies to which STA. For exmple, change "The Management Frame QoS Policy element is present if dot11MFQActivated is true and the MFQActivated subfield is one in the Extended Capabilities element in the Association Request that elicited this Association Response frame." to "The Management Frame QoS Policy element is present if dot11MFQActivated is true at the transmitter of the frame and the MFQActivated subfield is one in the Extended Capabilities element in the Association Request that elicited this Association Response frame." - Make similar changes to other management frame body items. | DISAGREE (EDITOR: 2011-03-17 06:39:03Z) - The text already implies that dot11QMFActivated applies to the transmitter, as per the precident in the baseline. Global warming is out of scope for P802.11ae. | EDITOR | Y | Ready for Motion |  |  |  |  | 2011-03-17 06:41 | EDITOR
1152 | Hunter, David | 172 | 2 | 8.3.3.8 | 19 | 4 | T | Y | 19.04 | 4 | 8.3.3.8 |  | D |  |  |  | Why isn't the MFQ Policy element in the Reassociation Request frame? Isn't a specific MFQ Policy a legitimate reason for reassociating, or not? | Add the MFQ Policy element to the Reassociation Request frame. | DISAGREE (EDITOR: 2011-03-17 06:41:18Z) See CID 1151. | EDITOR | Y | Ready for Motion |  |  |  |  | 2011-03-17 06:42 | EDITOR
1257 | Montemurro, Michael | 172 | 2 | 8.3.3.8 | 19 | 6 | E | N | 19.06 | 6 | 8.3.3.8 |  | A |  |  |  | Typo | Change "Ressociation" to "Reassociation" | ACCEPT | EDITOR | Editorial | [5 empty] | 2011-03-17 02:27 | EDITOR
1306 | Ptasinski, Henry | 172 | 2 | 8.3.3.10 | 20 | 0 | T | Y | 20 | 0 | 8.3.3.10 |  | D |  |  |  | The MFQ policy should be conditionally present depending on the capabilities of the STA that sent the probe request. | Change the notes to match the association and reassociation response frames. | DISAGREE (EDITOR: 2011-03-17 06:42:47Z) The STA can discard elements that it cannot understand. | EDITOR | Y | Ready for Motion |  |  |  |  | 2011-03-17 06:44 | EDITOR
1109 | Hamilton, Mark | 172 | 2 | 8.3.3.10 | 20 | 0 | T | Y | 20 | 0 | 8.3.3.10 |  | A |  |  |  | Isn't MFQ Policy in the Probe Response optional, just like in the Beacon? | Change "The Management Frame QoS Policy element is present if dot11MFQActivated is true." to "The Management Frame QoS Policy element is optionally present when dot11MFQActivated is true, and is not present otherwise." | AGREE (EDITOR: 2011-03-17 06:44:03Z) | EDITOR | Y | Ready for Motion |  |  |  |  | 2011-03-17 06:44 | EDITOR
1222 | Malinen, Jouni | 172 | 2 | 8.4.2.1 | 20 | 4 | T | Y | 20.04 | 4 | 8.4.2.1 |  | A |  |  |  | Marking Management Frame QoS Policy element extensible in Table 8-51 does not make much sense since its length is already given as a range that includes the maximum possible length for an element. As such, it cannot really be extended. | Remoe “Yes” from “Extensible” column. | AGREE (EDITOR: 2011-03-17 06:46:38Z) - | EDITOR | Y | Ready for Motion |  |  |  |  | 2011-03-17 06:47 | EDITOR
1307 | Ptasinski, Henry | 172 | 2 | 8.4.2.29 | 20 | 6 | E | N | 20.06 | 6 | 8.4.2.29 |  | A |  |  |  | “set to 0” should be “set to zero”, “set to 1” should be “set to one”. See 2009 IEEE Standards Style Manual, section 14.2. | Change “set to 1” and “set to 0” to conform with the style guide throught the draft. | ACCEPT | EDITOR | Editorial | [5 empty] | 2011-03-17 02:27 | EDITOR
1258 | Montemurro, Michael | 172 | 2 | 8.4.2.ae1 | 20 | 9 | T | Y | 20.09 | 9 | 8.4.2.ae1 |  | P |  |  |  | The MFQ Policy describes a policy which maps Management frames to different Access Categories. | Change "The Management Frame QoS Policy element defines access categories of management frames and is used…." to "The Management Frame QoS Policy element defines a mapping of access categories to management frames and is used… | AGREE IN PRINCIPLE (EDITOR: 2011-03-15 03:07:28Z) Updated with submission of document 11-11/297r1. | EDITOR | Y | Ready for Motion |  |  |  |  | 2011-03-15 03:08 | EDITOR
1223 | Malinen, Jouni | 172 | 2 | 8.4.2.ae1 | 21 | 1 | T | Y | 21.01 | 1 | 8.4.2.ae1 |  | P |  |  |  | What is the purpose of Access Category Assignment Count subfield? Isn't this reduntant information since the following list can be parsed to count the entries? There does not seem to be any clear use of this field defined in the draft and it does not seem to help parsing of the element in any way. | Remove “Access Category Assignment Count” from Figure 8-4ae1 and lines 4-5 on page 21. | AGREE IN PRINCIPLE (EDITOR: 2011-03-15 03:08:18Z) Updated with submission of document 11-11/297r1. | EDITOR | Y | Ready for Motion |  |  |  |  | 2011-03-15 03:08 | EDITOR
1259 | Montemurro, Michael | 172 | 2 | 8.4.2.ae1 | 21 | 1 | T | Y | 21.01 | 1 | 8.4.2.ae1 |  | P |  |  |  | The Policy gives a list of mapping of Access Categories to Management frames. | Change "Access Category Assignment Count" to "Access Category Mapping Count" and change "Access Category Assignment Fields" to "Access Category Mapping Fields". Make the appropriate text changes to align with these new field names. | AGREE IN PRINCIPLE (EDITOR: 2011-03-15 03:08:32Z) Updated with submission of document 11-11/297r1. | EDITOR | Y | Ready for Motion |  |  |  |  | 2011-03-15 03:09 | EDITOR
1241 | McCann, Stephen | 172 | 2 | 8.4.2.ae1 | 21 | 1 | T | N | 21.01 | 1 | 8.4.2.ae1 |  | P |  |  |  | <JJ>"A man of genius makes no mistakes."</JJ> The normal convention for a list of fields in a figure such as Figure 8-4ae1, is to draw the element #1 … #n, as shown in Figure 7-95z in IEEE 802.11u Draft 13.0 P39L40 | Change Figure 8-4ae1 as mentioned in comment (and any other similar figures with list elements). Commentor is willing to provide submission if required. | AGREE IN PRINCIPLE (EDITOR: 2011-03-15 03:09:06Z) | EDITOR | Y | Ready for Motion |  |  |  |  | 2011-03-15 03:09 | EDITOR
1308 | Ptasinski, Henry | 172 | 2 | 8.4.2.ae1 | 21 | 2 | T | Y | 21.02 | 2 | 8.4.2.ae1 |  | P |  |  |  | Wrong table number. | Change “8-50” to “8-51”. | AGREE IN PRINCIPLE (EDITOR: 2011-03-15 03:09:53Z) Updated with submission of document 11-11/297r1. | EDITOR | Y | Ready for Motion |  |  |  |  | 2011-03-15 03:10 | EDITOR
1309 | Ptasinski, Henry | 172 | 2 | 8.4.2.ae1 | 21 | 3 | E | N | 21.03 | 3 | 8.4.2.ae1 |  | A |  |  |  | Incorrect capitalization. | Change “length” to “Length”. | ACCEPT | EDITOR | Y | Ready for Motion |  |  |  |  | 2011-03-17 02:27 | EDITOR
1010 | Aboul-Magd, Osama | 172 | 2 | 8.4.2 | 21 | 3 | T | Y | 21.03 | 3 | 8.4.2 |  | D |  |  |  | the statement "the value of the length field is between 1 and 255" seems to be incorrect. Figure 8-4 shows that Access category Assignment Field is of variable length, which doesn't support a length field in the specified range. | correct. | DISAGREE (EDITOR: 2011-03-17 06:47:51Z) The length of 1 to 255 is consistent with the base standard. | EDITOR | Y | Ready for Motion |  |  |  |  | 2011-03-17 06:49 | EDITOR
1310 | Ptasinski, Henry | 172 | 2 | 8.4.2.ae1 | 21 | 4 | E | N | 21.04 | 4 | 8.4.2.ae1 |  | A |  |  |  | Parenthesis are unnecessary here. | Change “field(s)” to “fields”. | ACCEPT | EDITOR | Y | Ready for Motion |  |  |  |  | 2011-03-17 02:27 | EDITOR
1015 | Ashley, Alex | 172 | 2 | 8.4.2.ae1 | 21 | 12 | E | N | 21.12 | 12 | 8.4.2.ae1 |  | A |  |  |  | To match the style used by REVmb, there should be a line below the boxes saying how many bits are used for each field (e.g. 8.2.4.1.1 in REVmb). | Add a line "Bits: 2 5 1 1 2 4" to figure 8-4ae3 | ACCEPT | EDITOR | Y | Ready for Motion |  |  |  |  | 2011-03-17 02:27 | EDITOR
1011 | Aboul-Magd, Osama | 172 | 2 | 8.4.2 | 21 | 14 | T | Y | 21.14 | 14 | 8.4.2 |  | D |  |  |  | It is not clear why the "Access Category Assignment Type" is needed. It has only one value. | Explain. | DISAGREE (EDITOR: 2011-03-17 06:49:29Z) The additional 3 values are reserved for future use and provide extensibility. | EDITOR | Y | Ready for Motion |  |  |  |  | 2011-03-17 06:50 | EDITOR
1047 | Fischer, Matthew | 172 | 2 | 8.4.2.ae1 | 22 | 1 | T | N | 22.01 | 1 | 8.4.2.ae1 |  | P |  |  |  | Is the combination of I=1, G=1 allowed? Is the combination I=0, G=0 allowed? I=1, G=1 sort of makes sense. I=0, G=0 does not. | Not sure if there needs to be a change here or not. | AGREE IN PRINCIPLE (EDITOR: 2011-03-15 03:13:16Z) Add the following sentence at the cited location: "The combination of I=0 and G=0 is not allowed." This change is included in document 11-11/297r1. | EDITOR | Y | Ready for Motion |  |  |  |  | 2011-03-15 03:18 | EDITOR
1153 | Hunter, David | 172 | 2 | 8.4.2.ae1 | 22 | 5 | T | Y | 22.05 | 5 | 8.4.2.ae1 |  | P |  |  |  | Where is "indicated management frame" defined? | Replace "Indicated management frames are sent using the access category defined in the ACI subfield." with "Each management frame of a type that is listed in the MFQ Policy element is transmitted using the access category defined in the accompanying ACI subfield." | AGREE IN PRINCIPLE (EDITOR: 2011-03-15 03:19:12Z) - Change the text to "Each frame of type management that is listed in the MFQ Policy element is transmitted using the access category defined in the accompanying ACI subfield." | EDITOR | Y | Ready for Motion |  |  |  |  | 2011-03-15 03:21 | EDITOR
1048 | Fischer, Matthew | 172 | 2 | 8.4.2.ae1 | 22 | 9 | T | N | 22.09 | 9 | 8.4.2.ae1 |  | A |  |  |  | Better wording possible. | Change "management frames" to "frames of type management" | AGREE (EDITOR: 2011-03-15 03:21:07Z) | EDITOR | Y | Ready for Motion |  |  |  |  | 2011-03-15 03:21 | EDITOR
1050 | Fischer, Matthew | 172 | 2 | 8.4.2.ae1 | 22 | 15 | T | N | 22.15 | 15 | 8.4.2.ae1 |  | D |  |  |  | add clarity - I think it would be good to note that the action value bitmap can only be present if the category value field is present | Add text as per the comment. - Actually, I can see that you tried to make this unnecessary, but failed. The text at line 11 contains the failing attempt. I would change "only included" to "always included" or "always present" and it still would not hurt to have the other proposed statement. | DISAGREE (EDITOR: 2011-03-15 03:27:31Z) The fields are described correctly at the cited location. | EDITOR | Y | Ready for Motion |  |  |  |  | 2011-03-15 03:29 | EDITOR
1012 | Aboul-Magd, Osama | 172 | 2 | 8.4.2 | 22 | 15 | T | Y | 22.15 | 15 | 8.4.2 |  | P |  |  |  | the use of the term "Action values", I think the use of "Action Categories" is more appropriate. | change | AGREE IN PRINCIPLE (EDITOR: 2011-03-17 06:52:16Z) - Change "Action Value" to "Action Field Value" at cited location. | EDITOR | Y | Ready for Motion |  |  |  |  | 2011-03-17 06:53 | EDITOR
1112 | Hart, Brian | 172 | 2 | 8.4.2.ae1 | 22 | 15 | T | Y | 22.15 | 15 | 8.4.2.ae1 |  | P |  |  |  | Why must all Vendor Specific frames have to have the same priority? Some will need AC-VO, some AC-BE? The previous response to this comment did not address the root of the comment, so adding an example. Say I define a VSA frame for the CEO (using AC_VO), and another VSA for the lobby ambassador (using AC_BE). Both frames are formated "MAC header ¦ Category = VS ¦ OUI ¦ IdOfVendorSpecificActionFrame ¦ content" so IdOfVendorSpecificActionFrame is the first field that distinguuishes the two frames. But the MFQ policy element provides no ability to distinguish the two frames by IdOfVendorSpecificActionFrame - classification only goes are deep as Category (and perhaps the first byte of the OUI) | Provide more flexibility here - for VSA frames, also allow policy discrimination by OUI and the immediately following octet. | AGREE IN PRINCIPLE (EDITOR: 2011-03-15 03:21:34Z) See document 11-11/377r3 | EDITOR | Y | Ready for Motion |  |  |  |  | 2011-03-17 07:23 | EDITOR
1154 | Hunter, David | 172 | 2 | 8.4.2.ae1 | 22 | 15 | E | Y | 22.15 | 15 | 8.4.2.ae1 |  | A |  |  |  | Typos in "Action values as defined in 8.5 for the corresponding Category valuethat are sent" | Replace with "action values, as defined in 8.5 for the category values that are sent" | ACCEPT | EDITOR | Y | Ready for Motion |  |  |  |  | 2011-03-17 02:27 | EDITOR
1013 | Aboul-Magd, Osama | 172 | 2 | 8.4.2 | 22 | 16 | E | N | 22.16 | 16 | 8.4.2 |  | A |  |  |  | valuethat | value that | ACCEPT | EDITOR | Editorial | [5 empty] | 2011-03-17 02:27 | EDITOR
1311 | Ptasinski, Henry | 172 | 2 | 8.4.2.ae1 | 22 | 16 | E | N | 22.16 | 16 | 8.4.2.ae1 |  | A |  |  |  | Missing space. | Change “valuethat” to value that” | ACCEPT | EDITOR | Y | Ready for Motion |  |  |  |  | 2011-03-17 02:27 | EDITOR
1049 | Fischer, Matthew | 172 | 2 | 8.4.2.ae1 | 22 | 16 | T | N | 22.16 | 16 | 8.4.2.ae1 |  | P |  |  |  | missing space | change "valuethat" to "value that" | AGREE IN PRINCIPLE (EDITOR: 2011-03-15 03:31:11Z) See CID 1154 | EDITOR | Y | Ready for Motion |  |  |  |  | 2011-03-15 03:32 | EDITOR
1086 | Goodall, David | 172 | 2 | 8.4.2.ae1 | 22 | 18 | E | N | 22.18 | 18 | 8.4.2.ae1 |  | A |  |  |  | The Access Category Assignment Field Length subfield is now defined (on p21, line 15) as the length in octets of the Access Category Assignment field excluding the AC Assignment Header subfield. Therefore the Access Category Field Length will be greater than or equal to 2 when the Action Value Bitmap subfield is included, and the size of the Action Value Bitmap subfield will be found by subtracting 1 from the value of the Access Category Assignement Field Length subfield. | On page 22 change "3" to "2" on line 18 and change "2" to "1" on line 20. | ACCEPT | EDITOR | Y | Ready for Motion |  |  |  |  | 2011-03-17 02:27 | EDITOR
1020 | Chaplin, Clint | 172 | 2 | 8.4.2.ae1 | 22 | 20 | T | Y | 22.2 | 20 | 8.4.2.ae1 |  | A |  |  |  | "When included, the size in octets of the Action Value Bitmap field is found by subtracting 2 from the value of the Access Category Assignment Field Length subfield." | "When included, the size in octets of the Action Value Bitmap field is found by subtracting 1 from the value of the Access Category Assignment Field Length subfield." | AGREE (EDITOR: 2011-03-15 03:35:07Z) See CID 1086 | EDITOR | Y | Ready for Motion |  |  |  |  | 2011-03-15 03:36 | EDITOR
1260 | Montemurro, Michael | 172 | 2 | 8.5.8.ae1 | 22 | 28 | T | Y | 22.28 | 28 | 8.5.8.ae1 |  | P |  |  |  | First of all, this general behavior description is inconsistent with the description in Clause 10. Secondly the sentence comes dangerously close for describing the normative behaviour of the MFQ Config/Response description. | Change "The MFQ Policy Config Request frame uses the Action frame body format and is transmitted by a requesting STA to configure another STA to use the included management frame QoS policy configuration for communication with the requesting STA" to "The MFQ Policy Config Request frame uses the Action frame body format and is transmitted by a requesting STA to configure recieving STA to with the included management frame QoS policy configuration." | AGREE IN PRINCIPLE (EDITOR: 2011-03-17 02:50:29Z) - Change "The MFQ Policy Config Request frame uses the Action frame body format and is transmitted by a requesting STA to configure another STA to use the included management frame QoS policy configuration for communication with the requesting STA" to "The QMF Policy frame uses the Action frame format and is transmitted by a requesting STA to configure a recieving STA with the included QMF policy configuration." | EDITOR | Y | Ready for Motion |  |  |  |  | 2011-03-17 02:53 | EDITOR
1155 | Hunter, David | 172 | 2 | 8.58.ae1 | 23 | 4 | E | Y | 23.04 | 4 | 8.58.ae1 |  | A |  |  |  | Moving targets: the category values table number is now (11mb D7.0) 8-37 and the public action field values table is now numbered as on page 22 line 25: 8-134. | Replace "8-36" with "8-37" on line 4 and on lines 5 and 16 "8-131" with "8-134". | ACCEPT | EDITOR | Editorial | [5 empty] | 2011-03-17 02:27 | EDITOR
1224 | Malinen, Jouni | 172 | 2 | 8.5.8.ae2 | 23 | 14 | T | Y | 23.14 | 14 | 8.5.8.ae2 |  | A |  |  |  | Status Code field as defined in 8.4.1.9 is a 2-octet field, but Figure 8.5ae2 shows only one octet being used for it. | Change the Status Code field to be a 2-octet field in Figure 8.5ae2. | AGREE (EDITOR: 2011-03-17 02:57:51Z) - A | EDITOR | Y | Ready for Motion |  |  |  |  | 2011-03-17 02:58 | EDITOR
1016 | Ashley, Alex | 172 | 2 | 8.5.8.ae2 | 23 | 14 | T | Y | 23.14 | 14 | 8.5.8.ae2 |  | A |  |  |  | The status code field has values between 0 and 65535 | Change status code to be 2 octets | A | EDITOR | [6 empty] | 2011-03-16 03:39 | EDITOR
1347 | Shukla, Ashish | 172 | 2 | 8.5.8.ae2 | 23 | 19 | T | N | 23.19 | 19 | 8.5.8.ae2 |  | D |  |  |  | The Status Code defined in 8.4.1.9 should include Status Code specific to MMFQ. | as suggested in the comment. | DISAGREE (EDITOR: 2011-03-17 02:56:01Z) - MFQ does not require any additional status code. Clause 10.ae1.2 describes the use of status codes 0 and 37. | EDITOR | Y | Ready for Motion |  |  |  |  | 2011-03-17 02:58 | EDITOR
1335 | Ptasinski, Henry | 172 | 2 | 9.2.4.2 | 25 | 6 | T | Y | 25.06 | 6 | 9.2.4.2 |  | D |  |  |  | Need to clarify the reordering requirements if the value of dot11MFQActivated changes to avoid priority inversion issues. | Add a new sentence that explains reordering requirements if dot11MFQActivated is changed at the transmitter. | DISAGREE (EDITOR: 2011-03-17 05:50:54Z) Since QMF frames have explicit marking, priority inversion can be avoided, | EDITOR | Y | Ready for Motion |  |  |  |  | 2011-03-17 05:52 | EDITOR
1051 | Fischer, Matthew | 172 | 2 | 9.2.4.2 | 25 | 6 | T | N | 25.06 | 6 | 9.2.4.2 |  | A |  |  |  | Because of the deletion of the transmit at AC_VO portion of the sentence, I believe that the "shall" is no longer appropriate. | Change "Management frames shall be sent without being" to "Transmission of Management frames is not" | AGREE (EDITOR: 2011-03-16 06:04:48Z) | EDITOR | Y | Ready for Motion |  |  |  |  | 2011-03-17 06:58 | EDITOR
1200 | Kenney, John | 172 | 2 | 9.2.4.2 | 25 | 8 | T | Y | 25.08 | 8 | 9.2.4.2 |  | A |  |  |  | The third sentence of the paragraph seems to be redundant given the second sentence. 2nd sentence: "If dot11MFQ Activated is false or not present for a STA, the STA shall send management frames using the access category AC_VO" 3rd sentence: "A QoS STA for which dot11MFQ Activated is false or not present shall also send management frames using the access category AC_VO before associating with any BSS or before establishing mesh peerings with MBSS, even if there is no QoS facility available in that BSS." | Omit 3rd sentence. Alternatively, if it is desired that the specific circumstances of the 3rd sentence (i.e. before associating) be called out, the second sentence could be modified by appending an additional clause to the effect ", includingbefore associating with any BSS or before establishing mesh peerings with MBSS". | AGREE IN PRINCIPLE (EDITOR: 2011-03-16 06:15:15Z) - Omit 3rd sentence and change STA to QoS STA in all occurences in the second sentence. | EDITOR | Y | Ready for Motion |  |  |  |  | 2011-03-17 07:07 | EDITOR
1052 | Fischer, Matthew | 172 | 2 | 9.2.4.2 | 25 | 8 | T | N | 25.08 | 8 | 9.2.4.2 |  | A |  |  |  | It is not clear to me that the sentence here adds anything. | Delete the sentence "A QoS STA for which dot11MFQ Activated is false or not present shall also send management frames using the access category AC_VO before associating with any BSS or before establishing mesh peerings with MBSS, even if there is no QoS facility available in that BSS." | AGREE (EDITOR: 2011-03-16 06:15:49Z) | EDITOR | Y | Ready for Motion |  |  |  |  | 2011-03-17 07:07 | EDITOR
1313 | Ptasinski, Henry | 172 | 2 | 9.2.4.2 | 25 | 11 | E | N | 25.11 | 11 | 9.2.4.2 |  | A |  |  |  | Cross reference has incorrect name for referenced clause. | Change to “(Management Frame QoS)” | ACCEPT | EDITOR | Editorial | [5 empty] | 2011-03-17 02:27 | EDITOR
1156 | Hunter, David | 172 | 2 | 9.2.4.2 | 25 | 12 | E | Y | 25.12 | 12 | 9.2.4.2 |  | D |  |  |  | In 11mb "Data frame" used the initial cap. | Replace "QoS data frames" with "QoS Data frames" and on line 15 "data frame(s)" with "Data frame(s)". Replace "data frame" with "Data frame" throughout the 11ae text. | Reject: 802.11REVmb-D7.0 uses “QoS data frames”. | EDITOR | Editorial | [5 empty] | 2011-03-17 02:27 | EDITOR
1157 | Hunter, David | 172 | 2 | 9.3.2.1.1 | 25 | 23 | E | Y | 25.23 | 23 | 9.3.2.1.1 |  | D |  |  |  | In 11mb "Data frame" used the initial cap, but "management frame" does not. | Replace "data and management frames" with "Data and management frames". | 802.11REVmb-D7.03 uses “data frame” | EDITOR | Editorial | [5 empty] | 2011-03-17 02:27 | EDITOR
1348 | Shukla, Ashish | 172 | 2 | 9.3.2.11 | 25 | 24 | T | N | 25.24 | 24 | 9.3.2.11 |  | P |  |  |  | "in the SeqCtl …" There is no field named SeqCtl defined. | Replace SetCtl with "Sequence Number" | AGREE IN PRINCIPLE (EDITOR: 2011-03-16 06:18:17Z) Replace "SeqCtl" with "Sequence Number" | EDITOR | Y | Ready for Motion |  |  |  |  | 2011-03-17 07:08 | EDITOR
1053 | Fischer, Matthew | 172 | 2 | 9.3.2.11 | 25 | 24 | T | N | 25.24 | 24 | 9.3.2.11 |  | P |  |  |  | What about MMFQ frames? | Change "IMFQ" to either "IMFQ and MMFQ" or just "MFQ" | AGREE IN PRINCIPLE (EDITOR: 2011-03-16 06:16:31Z) Change "IQMF" to "IQMF or GQMF" at cited location | EDITOR | Y | Ready for Motion |  |  |  |  | 2011-03-17 07:08 | EDITOR
1201 | Kenney, John | 172 | 2 | 9.3.2.11 | 25 | 27 | E | Y | 25.27 | 27 | 9.3.2.11 |  | A |  |  |  | Inconsistent hyphenation of prefix "non". The sentence uses "non QoS BSS" and "non-QoS IBSS" | Insert hyphen to make first case "non-QoS BSS" | ACCEPT | EDITOR | Editorial | [5 empty] | 2011-03-17 02:27 | EDITOR
1202 | Kenney, John | 172 | 2 | 9.3.2.11 | 25 | 30 | T | Y | 25.3 | 30 | 9.3.2.11 |  | A |  |  |  | The case of a STA with dot11OCBActivated true is not covered by this paragraph. REVmb D7.0 has modified the first words of this paragraph, and we should reflect that as well. | Change "QoS STAs associated with a QoS BSS maintain" to "A STA operating as a QoS STA maintains" | AGREE (EDITOR: 2011-03-16 06:22:31Z) | EDITOR | Y | Ready for Motion |  |  |  |  | 2011-03-17 07:09 | EDITOR
1203 | Kenney, John | 172 | 2 | 9.3.2.11 | 26 | 1 | T | Y | 26.01 | 1 | 9.3.2.11 |  | D |  |  |  | The case of a MFQ STA that also has dot11OCBActiveted true is not explicitly covered. The desired behavior is the same as for the case of a non-MFQ STA, i.e. there should be one additional counter for all management frames, all group addressed QoS data frames, and all non-QoS data frames. | After the first paragraph on p. 26 (Sequence numbers for management frames …") insert the following paragraph: "Sequence numbers for management frames, QoS data frames with a group address in the Address 1 field, and all non-QoS data frames transmitted by QoS STAs with dot11MFQActivated true and dot11OCBActivated true are assigned using an additional single modulo-4096 counter, starting at 0 and incrementing by 1 for each such MSDU or MMPDU." Alternatively, since this almost a copy of the first paragraph, reword the first paragraph so it applies to the MFQ & OCB true case as well as the MFQ false case. | DISAGREE (EDITOR: 2011-03-16 06:28:31Z) QMF frames cannot use a single sequence counter space. Separate sequence counters are required for duplicate detection and protection. | EDITOR | Y | Ready for Motion | Discuss |  |  |  | 2011-03-17 07:12 | EDITOR
1374 | Stephens, Adrian | 172 | 2 | 9.3.2.11 | 26 | 4 | T | Y | 26.04 | 4 | 9.3.2.11 |  | P |  |  |  | "no member of the BSS of which the STA is a member has dot11MFQActivated set to false, or does not have a dot11MFQActivated MIB variable" - how does it know? Yes, I know the NOTE at line 24 is a hint, but it has no normative effect. What if the STA cannot receive from all members of the BSS? | Relate to on-the-air signalling, and make it achievable. In the infrastructure case, you might want the AP to evaluate the condition for its associated STA and signal in the beacon. That way, we don't rely on unreliable overhearing of capability information from other associated STA. | AGREE IN PRINCIPLE (EDITOR: 2011-03-17 07:14:15Z) - See CID 1217 | EDITOR | Y | Ready for Motion | Discuss. |  |  |  | 2011-03-17 07:16 | EDITOR
1054 | Fischer, Matthew | 172 | 2 | 9.3.2.11 | 26 | 4 | T | N | 26.04 | 4 | 9.3.2.11 |  | A |  |  |  | It could be argued both ways, I am certain, but I would feel more comfortable if there were at least one more word in this sentence. | Change "and no member" to "and when no member" - see also line 14 | AGREE (EDITOR: 2011-03-16 06:31:54Z) | EDITOR | Y | Ready for Motion |  |  |  |  | 2011-03-17 07:13 | EDITOR
1055 | Fischer, Matthew | 172 | 2 | 9.3.2.11 | 26 | 5 | T | N | 26.05 | 5 | 9.3.2.11 |  | P |  |  |  | A polite and gentlemanly offer of better wording. | change "has dot11MFQActivated set to false," to "has either dot11MFQActivated equal to false," - see also line 15 | AGREE IN PRINCIPLE (EDITOR: 2011-03-16 06:45:21Z) See resolution to CID 1374 | EDITOR | Y | Ready for Motion |  |  |  |  | 2011-03-17 07:15 | EDITOR
1317 | Ptasinski, Henry | 172 | 2 | 9.3.2.11 | 26 | 5 | T | Y | 26.05 | 5 | 9.3.2.11 |  | P |  |  |  | Requirement needs to be written in terms of externally observable criteria. | Change “no member of the BSS … MIB variable” to rely on the extended capability elements received from other STAs. Delete the Note at line 24. | AGREE IN PRINCIPLE (EDITOR: 2011-03-16 06:44:27Z) See resolution to 1374 | EDITOR | Y | Ready for Motion | Discuss |  |  |  | 2011-03-17 07:16 | EDITOR
1204 | Kenney, John | 172 | 2 | 9.3.2.11 | 26 | 8 | E | Y | 26.08 | 8 | 9.3.2.11 |  | P |  |  |  | The words "that are not IMFQ and MMFQ frames" is ambiguous (no frame is both IMFQ and MMFQ of course). | Change "that are not IMFQ and MMFQ frames" to "that are neither IMFQ nor MMFQ frames" | Change "that are not IMFQ and MMFQ frames" to "that are neither IQMR nor GQMF frames" | EDITOR | Editorial | [5 empty] | 2011-03-17 02:27 | EDITOR
1057 | Fischer, Matthew | 172 | 2 | 9.3.2.11 | 26 | 8 | T | N | 26.08 | 8 | 9.3.2.11 |  | P |  |  |  | wrong conjunction | Change "and" to "or" - alternatively, change "IMFQ and MMFQ" to "MFQ" | AGREE IN PRINCIPLE (EDITOR: 2011-03-16 06:49:11Z) See CID 1318 | EDITOR | Y | Ready for Motion |  |  |  |  | 2011-03-17 07:16 | EDITOR
1318 | Ptasinski, Henry | 172 | 2 | 9.3.2.11 | 26 | 8 | T | Y | 26.08 | 8 | 9.3.2.11 |  | A |  |  |  | “are not IMFQ and MMFQ frames” is unclear. Is there a possibility of a frame being an “IMFQ and MMFQ” frame? | Change to “are neither IMFQ nor MMFQ frames” | AGREE (EDITOR: 2011-03-16 06:51:13Z) | EDITOR | Y | Ready for Motion |  |  |  |  | 2011-03-17 07:17 | EDITOR
1058 | Fischer, Matthew | 172 | 2 | 9.3.2.11 | 26 | 11 | T | N | 26.11 | 11 | 9.3.2.11 |  | P |  |  |  | Maybe clearer? | Maybe it would be better to split what appears to be a new paragraph starting at line 11, but which is not currently a separate paragraph, into a new paragraph by repeating the condition that began the current paragraph at the start of line 11, i.e. add the following to the beginning of line 11: "When transmitted by QoS STAs with dot11MFQ Activated true and no member of the BSS of which the STA is a member has dot11MFQActivated set to false, or does not have a dot11MFQActivated MIB variable ," - and make a parallel change at line 21 | AGREE IN PRINCIPLE (EDITOR: 2011-03-16 06:52:47Z) See resolution to CID 1374 | EDITOR | Y | Ready for Motion |  |  |  |  | 2011-03-17 07:17 | EDITOR
1319 | Ptasinski, Henry | 172 | 2 | 9.3.2.11 | 26 | 15 | T | Y | 26.15 | 15 | 9.3.2.11 |  | P |  |  |  | Requirement needs to be written in terms of externally observable criteria. | Change “no member of the BSS … MIB variable” to rely on the extended capability elements received from other STAs. | AGREE IN PRINCIPLE (EDITOR: 2011-03-16 06:53:30Z) See resolution to CID 1374 | EDITOR | Y | Ready for Motion |  |  |  |  | 2011-03-17 07:17 | EDITOR
1375 | Stephens, Adrian | 172 | 2 | 9.3.2.11 | 26 | 16 | E | N | 26.16 | 16 | 9.3.2.11 |  | A |  |  |  | "signle" - the speeling checkar is your frend | befrend it | ACCEPT | EDITOR | Editorial | [5 empty] | 2011-03-17 02:27 | EDITOR
1225 | Malinen, Jouni | 172 | 2 | 9.3.2.11 | 26 | 16 | E | N | 26.16 | 16 | 9.3.2.11 |  | A |  |  |  | Typo | Replace “signle” with “single”. | ACCEPT | EDITOR | Editorial | [5 empty] | 2011-03-17 02:27 | EDITOR
1320 | Ptasinski, Henry | 172 | 2 | 9.3.2.11 | 26 | 21 | E | N | 26.21 | 21 | 9.3.2.11 |  | A |  |  |  | Incorrect braces. | Change “{RA,AC}” to “<RA, AC>” throughout the sentence. | ACCEPT | EDITOR | Editorial | [5 empty] | 2011-03-17 02:27 | EDITOR
1205 | Kenney, John | 172 | 2 | 9.3.2.11 | 26 | 25 | T | Y | 26.25 | 25 | 9.3.2.11 |  | P |  |  |  | The note implies that the state of dot11MFQActivated is always available via the Extended Capability element, but an OCB STA will not send the Extended Capability element. | Change "most recently received Extended Capability element from that STA" to "most recently received Extended Capability element from that STA, if any" | AGREE IN PRINCIPLE (EDITOR: 2011-03-16 06:57:14Z) "NOTE – The value of dot11MFQActivated for a STA may be determined by examining the MFQActivated subfield of the most recently received Extended Capability element from that STA." | EDITOR | [6 empty] | 2011-03-16 06:58 | EDITOR
1059 | Fischer, Matthew | 172 | 2 | 9.3.2.11 | 26 | 31 | T | N | 26.31 | 31 | 9.3.2.11 |  | A |  |  |  | Article issues. | Change "The receiving STA" to "Receiving STAs", change "The receiving QoS STA" to "A receiving QoS STA" | AGREE (EDITOR: 2011-03-16 06:58:13Z) | EDITOR | Y | Ready for Motion |  |  |  |  | 2011-03-17 07:17 | EDITOR
1206 | Kenney, John | 172 | 2 | 9.3.2.11 | 26 | 33 | T | Y | 26.33 | 33 | 9.3.2.11 |  | P |  |  |  | The sentence: "A QoS STA with dot11MFQ Activated true shall also keep a management duplicate cache of recently received <Address 2, AC, sequence- number, fragment-number> tuples from management frames for all STAs from which the QoS STA has received management frames" might not be feasible if the sending STA does not include the AC in the frame, i.e. if the frame is not an IMFQ frame. For example, the sender might not be an MFQ STA, or the sender might have dot11OCBActived true (for which case I am proposing that the 12-bit sequence number be used). I note that "IMFQ" was broadened to "management" in D2.0, but I can't find a CID that caused it in the resolution spreadsheet. I see CID 97 asked for that change, but it was disagreed. | Change "management frames" to "IMFQ frames" three places ( p. 26 line 35, p. 26 line 36, and page 27 line 7) | AGREE IN PRINCIPLE (EDITOR: 2011-03-17 07:19:17Z) - Change "management frames" to "IQMF or GQMF" | EDITOR | Y | Ready for Motion | Discuss |  |  |  | 2011-03-17 07:21 | EDITOR
1323 | Ptasinski, Henry | 172 | 2 | 9.3.2.11 | 26 | 33 | T | Y | 26.33 | 33 | 9.3.2.11 |  | D |  |  |  | (I,G)MFQ frames cannot be fragmented. Fragnum should be omitted from the management duplicate cache tuple. | Delete fragnum from the tuple. | DISAGREE (EDITOR: 2011-03-17 05:54:23Z) With changes to explicit signaling, QMFs can be fragmented. | EDITOR | Y | Ready for Motion |  |  |  |  | 2011-03-17 05:55 | EDITOR
1322 | Ptasinski, Henry | 172 | 2 | 9.3.2.11 | 26 | 33 | T | Y | 26.33 | 33 | 9.3.2.11 |  | P |  |  |  | Shouldn't the management duplicate cache only apply to frames received from STAs that have MFQActivated true? | Clarify. | AGREE IN PRINCIPLE (EDITOR: 2011-03-17 05:53:16Z) In cited sentence, change "tuples from management frames" to "tuples from IQMFs and GQMFs" | EDITOR | Y | Ready for Motion | Discuss. |  |  |  | 2011-03-17 05:54 | EDITOR
1207 | Kenney, John | 172 | 2 | 9.3.2.11 | 26 | 34 | E | Y | 26.34 | 34 | 9.3.2.11 |  | P |  |  |  | The use of the adjectives "management duplicate" before "cache" is unclear. | Either define "management duplicate" or use a term that is less confusing. | Delete the first instance of “management duplicate”. Change the second instance from “management duplicate cache” to “cache of tuples from management frames.” | EDITOR | Editorial | [5 empty] | 2011-03-17 02:27 | EDITOR
1060 | Fischer, Matthew | 172 | 2 | 9.3.2.11 | 26 | 36 | T | N | 26.36 | 36 | 9.3.2.11 |  | A |  |  |  | Reorder for clarity and flow. | There are statements about keeping caches, then a list of statements about "the most recent" - there are pairs of such and the paired statements have a common subject - these pairs should be located serially adjacent. Move the sentence beginning with "A receiving STA is required" to be the next sentence to appear after the sentence beginning with "The receiving STA shall keep a cache" (Which I have asked to be modified separately.) Fix this for each pair - there are three such pairs, but the second statement for the third pair is currently nonexsitent, so you will have to create it. | AGREE (EDITOR: 2011-03-17 05:59:23Z) | EDITOR | Y | Ready for Motion |  |  |  |  | 2011-03-17 05:59 | EDITOR
1321 | Ptasinski, Henry | 172 | 2 | 9.3.2.11 | 26 | 36 | T | Y | 26.36 | 36 | 9.3.2.11 |  | A |  |  |  | How many cache values does a QoS STA with dot11MFQActivated true need to keep for MFQ frames? | Add “A receiving QoS STA with dot11MFQActivated true is only required to keep the most recent cache entry per <A2,AC,seq,frag> for MFQ frames.” | AGREE (EDITOR: 2011-03-17 06:00:20Z) | EDITOR | Y | Ready for Motion |  |  |  |  | 2011-03-17 06:01 | EDITOR
1061 | Fischer, Matthew | 172 | 2 | 9.3.2.11 | 27 | 3 | T | N | 27.03 | 3 | 9.3.2.11 |  | A |  |  |  | Reorder for clarity and flow. | Change "A non-QoS receiver STA shall reject as a duplicate frame any frame in which" to "A non-QoS STA shall reject as a duplicate frame any received frame in which" - make parallel changes to the next two sentences that have parallel construction. | AGREE (EDITOR: 2011-03-17 06:01:17Z) | EDITOR | Y | Ready for Motion |  |  |  |  | 2011-03-17 06:01 | EDITOR
1324 | Ptasinski, Henry | 172 | 2 | 9.3.2.11 | 27 | 8 | T | Y | 27.08 | 8 | 9.3.2.11 |  | D |  |  |  | (I,G)MFQ frames cannot be fragmented. Fragnum should be omitted from the management duplicate cache tuple. | Delete fragnum from the tuple. | DISAGREE (EDITOR: 2011-03-17 06:01:35Z) The updated signaling allows IQMFs and GQMFs to be fragmented. | EDITOR | Y | Ready for Motion |  |  |  |  | 2011-03-17 06:02 | EDITOR
1366 | Srinivasa, Sudhir | 172 | 2 | 10.ae1.1.1 | 28 | 27-28 | T | Y | 28 |  | 10.ae1.1.1 |  | D |  |  |  | "The access category of management frames not included in this table is AC_BE." AC_VO should be used instead of AC_BE. | Replace AC_BE with AC_VO | D - This is by design. The frames not included in this table are reserved or undefined by current 802.11 ammendments and base standard. Hence, their access category is assigned as AC_BE. As and when these frames are defined by future ammend, an entry should be made in this table specifying their access category. | EDITOR | [6 empty] | 2011-03-16 00:53 | EDITOR
1014 | Aboul-Magd, Osama | 172 | 2 | 10.1.1 | 28 | 18-19 | T | Y | 28 |  | 10.1.1 |  | P |  |  |  | What a "traffic class" is? | Explain. | AP - changed "traffic class" to "access category" | EDITOR | [6 empty] | 2011-03-16 00:53 | EDITOR
1349 | Shukla, Ashish | 172 | 2 | 10.ae1.1.1 | 28 | 27-28 | T | Y | 28 |  | 10.ae1.1.1 |  | D |  |  |  | "The access category of management frames not included in this table is AC_BE." 11ae is attempting to modify default AC_VO management frame priority which STAs currently implement. Further there could be many more frames added in near future which may not be covered by the Table 10-ae1 Default MFQ Policy. Therefore, it's better to use AC_VO for the frames not present in this table. | Replace "The access category of management frames not included in this table is AC_BE." with "The access category of management frames not included in this table is AC_VO." | D - see CID 1366 | EDITOR | [6 empty] | 2011-03-16 00:53 | EDITOR
1208 | Kenney, John | 172 | 2 | 10.ae1.1 | 28 | 4 | T | Y | 28.04 | 4 | 10.ae1.1 |  | P |  |  |  | This clause does not yet account for a STA that has dot11OCBActivated true. I suggest that such a STA be permitted to be an MFQ STA (i.e. dot11MFQActivated = true), and that such a STA send management frames according to the configured MFQ policy. However, given the transient nature of communication that the OCB capability is intended to support, it will usually not be possible or meaningful to have pairwise configuration, and there is no need to convey the ACI in the frame. The frame can use the 12-bit sequence number, i.e. such frames will not use the '1111' fragment indicator, and will not be within the definition of IMFQ or MMFQ. The policy will be a default policy. If necessary, the approach I describe can be limited to the 5.9 GHz band (OCB is mandated there but optional elsewhere). The normative statements needed have to do with following a policy, not with how the policy is configured, so they belong in 10.ae1.1 (not 10.ae1.2 with the BSS, IBSS and MBSS configuration rules). Note that a STA with dot11OCBActivated true is only allowed to send management frames of subtype Action and Timing Advertisement, so they will not send the Policy Config Request or Response frames. | Separate 10.ae1.1 (General) into three pieces: a) General, b) dot11OCBActivated false, and c) dot11OCBActivated true. More specifically: a) keep the first paragraph of 10.ae1.1 in that subclause, with the following changes: Place a period after "in the MFQ policy configured" and change the remaining part of that sentence so that it reads "Configuration procedures in a BSS, IBSS and MBSS are described in 10.ae1.2." b) the remaining text of 10.ae1.1 is almost unchanged, and is placed in a new subclause 10.ae1.1.1 "Management Frame QoS for a STA with dot11OCBActivated set to false". In the first sentence of this new subclause, change "An MFQ STA shall set" to "An MFQ STA with dot11OCBActivated false shall set" c) create a new subclause 10.ae1.1.2 "Management Frame QoS for a STA with dot11OCBActivated set to true". In that subclause insert this text: "An MFQ STA with dot11OCBActivated true shall send management frames using the configured MFQ policy. Management frames sent by a STA with dot11OCBActivated true are not IMFQ frames and are not MMFQ frames." | P - Add at the end of 10.ae1.1 "If dot11OCBActivated is true the MFQ STA shall transmit management frames using the default QMF policy described in Table 10-ae1." | EDITOR | [6 empty] | 2011-03-16 00:53 | EDITOR
1062 | Fischer, Matthew | 172 | 2 | 10.ae1.1 | 28 | 5 | T | N | 28.05 | 5 | 10.ae1.1 |  | A |  |  |  | Imprecise and/or incomplete specification of behavior. What does it mean to "support MFQ Policy"? | Only specific, actionable requirements can be normative. Remove "support MFQ Policy and" from the sentence. | A | EDITOR | [6 empty] | 2011-03-16 00:53 | EDITOR
1158 | Hunter, David | 172 | 2 | 10.ae1.1 | 28 | 5 | T | Y | 28.05 | 5 | 10.ae1.1 |  | D |  |  |  | Why is an MFQ STA never allowed to deactivate its MFQ capability? | Allow de-activation when the STA wishes to transmit management frames at high priority. | D - the STA should never be allowed such configuration. This would result in MFQ implementations deactivating MFQ capability in order to gain advantage over peer MFQ STAs. | EDITOR | [6 empty] | 2011-03-16 00:53 | EDITOR
1261 | Montemurro, Michael | 172 | 2 | 10.ae1.1 | 28 | 6 | E | N | 28.06 | 6 | 10.ae1.1 |  | A |  |  |  | Typo. | Change "asignements" to "assignments" | ACCEPT | EDITOR | Editorial | [5 empty] | 2011-03-17 02:27 | EDITOR
1159 | Hunter, David | 172 | 2 | 10.ae1.1 | 28 | 6 | E | Y | 28.06 | 6 | 10.ae1.1 |  | A |  |  |  | "asignements" | Replace with "assignments". | ACCEPT | EDITOR | Editorial | [5 empty] | 2011-03-17 02:27 | EDITOR
1226 | Malinen, Jouni | 172 | 2 | 10.ae1.1 | 28 | 6 | E | N | 28.06 | 6 | 10.ae1.1 |  | A |  |  |  | An incorrect letter was removed to fix the typo I reported in CID239 for D1.0. | Replace “asignements” with “assignments”. | ACCEPT | EDITOR | Editorial | [5 empty] | 2011-03-17 02:27 | EDITOR
1063 | Fischer, Matthew | 172 | 2 | 10.ae1.1 | 28 | 10 | T | N | 28.1 | 10 | 10.ae1.1 |  | A |  |  |  | Better wording possible. | Change "When the MFQActivated subfield is zero in the last received Extended Capabilities element from the destination STA or if the Extented Capabilities element is not received from the destination STA, the transmitting MFQ STA sends individually addressed management frames using access category AC_VO to the destination STA." to "When the MFQActivated subfield is zero in the last received Extended Capabilities element from a destination STA or when an Extented Capabilities element has not been received from a destination STA, a transmitting MFQ STA shall transmit individually addressed management frames to that destination STA using the access category AC_VO." | A | EDITOR | [6 empty] | 2011-03-16 00:53 | EDITOR
1209 | Kenney, John | 172 | 2 | 10.ae1.1 | 28 | 10 | E | Y | 28.1 | 10 | 10.ae1.1 |  | P |  |  |  | "in the last received" is ambiguous | change "in the last received Extended Capabilities element" to "in the most recently received Extended Capabilities element" | Change “last received” to “most recently received” throughout the draft. | EDITOR | Editorial | [5 empty] | 2011-03-17 02:27 | EDITOR
1160 | Hunter, David | 172 | 2 | 10.ae1.1 | 28 | 11 | E | Y | 28.11 | 11 | 10.ae1.1 |  | A |  |  |  | "Extented" | Replace with "Extended" | ACCEPT | EDITOR | Editorial | [5 empty] | 2011-03-17 02:27 | EDITOR
1262 | Montemurro, Michael | 172 | 2 | 10.ae1.1 | 28 | 11 | E | N | 28.11 | 11 | 10.ae1.1 |  | A |  |  |  | Typo | Change "Extented" to "Extended" | ACCEPT | EDITOR | Editorial | [5 empty] | 2011-03-17 02:27 | EDITOR
1064 | Fischer, Matthew | 172 | 2 | 10.ae1.1 | 28 | 13 | T | N | 28.13 | 13 | 10.ae1.1 |  | A |  |  |  | Better wording possible. | Change "If the MFQ STA has received the latest Extended Capabilities element with MFQActivated subfield equal to one from the destination MFQ STA but has not received any Management Frame QoS Policy element (MFQ Policy element) from the destination MFQ STA, then the MFQ STA shall transmit all individually addressed management frames to a destination MFQ STA at default" to "If the MFQActivated subfield in the most recently received Extended Capabilities element from a destination STA has a value equal to one, but no Management Frame QoS Policy element (MFQ Policy element) has been received from the destination STA, then an MFQ STA shall transmit all IMFQ frames to the destination STA using the default" | A | EDITOR | [6 empty] | 2011-03-16 00:53 | EDITOR
1110 | Hamilton, Mark | 172 | 2 | 10.ae1.1 | 28 | 13 | T | Y | 28.13 | 13 | 10.ae1.1 |  | P |  |  |  | Text says, "If the MFQ STA has received the latest Extended Capabilities element with MFQActivated subfield equal to one from the destination MFQ STA but has not received". How would a STA know if it has received the latest Extended Capabilities element? | Suggest: "If the latest Extended Capabiliities element received from the destination MFQ STA had the MFQActivated subfield equal to one, but it has not received …" | AP - see CID 1064 | EDITOR | [6 empty] | 2011-03-16 00:53 | EDITOR
1021 | Chu, Liwen | 172 | 2 | 10.ae1.1 | 28 | 13 | T | Y | 28.13 | 13 | 10.ae1.1 |  | D |  |  |  | What happens if the source STA has already transmitted MFQ Policy element to the destination STA? | add "has not transmitted MFQ Policy element to the destination". | D - The MFQ policy is unidrectional on a link, i.e. the transmitter will always follow the receivers MFQ policy. If the "source" has transmitted MFQ policy to the "destination", then the "destination" will use the transmitted MFQ policy to transmit management frames to the "source". However, the "source" will transmit management frames to the "destination" based on the MFQ policy from the "destination" STA. The latter case is specified in the text, while the former case is implied from the text. | EDITOR | [6 empty] | 2011-03-16 00:53 | EDITOR
1210 | Kenney, John | 172 | 2 | 10.ae1.1 | 28 | 13 | E | Y | 28.13 | 13 | 10.ae1.1 |  | P |  |  |  | The wording is a bit awkward | Change "If the MFQ STA has received the latest Extended Capabilities element with MFQACtivated subfield equal to one from the destination MFQ STA …" to "If the Extended Capabilities element most recently received from the destination MFQ STA has MFQActivated subfield equal to one ..." | AP - see CID 1064 | EDITOR | Editorial | [5 empty] | 2011-03-16 00:53 | EDITOR
1243 | McCann, Stephen | 172 | 2 | 10.ae1.1 | 28 | 18 | T | N | 28.18 | 18 | 10.ae1.1 |  | A |  |  |  | <JJ>"A man's errors are his portals of discovery."</JJ> Within the sentence "In either case, the transmitted management frames are IMFQ frames, and the transmitting STA shall indicate the traffic class used to transmit the frame in the ACI subfield of the sequence number field", the STA should be an MFQ STA. | Change the sentence to read "In either case, the transmitted management frames are IMFQ frames, and the transmitting MFQ STA shall indicate the traffic class used to transmit the frame in the ACI subfield of the sequence number field." | A - added "MFQ" STA | EDITOR | [6 empty] | 2011-03-16 00:53 | EDITOR
1246 | McCann, Stephen | 172 | 2 | 10.ae1.1 | 28 | 20 | T | N | 28.2 | 20 | 10.ae1.1 |  | P |  |  |  | <JJ>" 'History,' Stephen said, 'is a nightmare from which I am trying to awake' "</JJ> There is an inconsistency between this sentence: "An MFQ STA in a nonassociated state shall transmit all group addressed MFQ frames at default MFQ policy access categories defined in Table 10-ae1." and the one at P30L19: "All non-assocated MFQ STAs transmitting management frames to an MFQ AP shall transmit those frames to the AP in accordance to the management frame in the most recently received Beacon or Probe Response frame" | The inconsistency needs to be resolved and also a correct spelling of "non-assocated" (sic) needs to be agreed up. | <JJ> A</JJ> AP - (pending) P30.19 change "non-assocated" to "unassociated". Also replace " transmitting management frames" with "transmitting IMFQ frames" There is no inconsistency. The first statement is about MMFQ frames and the second one about IMFQ frames. Added IMFQ to P30.19 to clarify. | EDITOR | [6 empty] | 2011-03-16 00:53 | EDITOR
1066 | Fischer, Matthew | 172 | 2 | 10.ae1.1 | 28 | 20 | T | N | 28.2 | 20 | 10.ae1.1 |  | A |  |  |  | wrong preposition | change "at" to "using" | A | EDITOR | [6 empty] | 2011-03-16 00:53 | EDITOR
1161 | Hunter, David | 172 | 2 | 10.ae1.1 | 28 | 20 | T | Y | 28.2 | 20 | 10.ae1.1 |  | D |  |  |  | Unassociated STAs shall transmit all MFQ frames at the default (Table 10-ae1) priorities. But this means that the values in this table are not only the defaults but also the required values for the unassociated states. | Rename Table 10-ae1 "Default and unassociated state MFQ policy". | D? - Default does not imply optional. Adding "unassociated state" to the heading will lead to confusion of what the default is for. May be change to something else ? Or the title suggested by commentor? | EDITOR | [6 empty] | 2011-03-16 00:53 | EDITOR
1065 | Fischer, Matthew | 172 | 2 | 10.ae1.1 | 28 | 21 | T | N | 28.21 | 21 | 10.ae1.1 |  | A |  |  |  | There is no definition of "policy of its BSS" - either define a "BSS policy" here or in the referenced 10.ae1.2, or accept the changes suggested. Note that there is also a missing article that has been fixed in the proposed change, meaning that there are at least two more options to fix this. | change "shall follow MFQ policy of its BSS" to "shall follow the MFQ policy dictated by its associated AP" | A | EDITOR | [6 empty] | 2011-03-16 00:53 | EDITOR
1350 | Shukla, Ashish | 172 | 2 | 10.ae1.1.1 | 28 | 25 | T | Y | 28.25 | 25 | 10.ae1.1.1 |  | P |  |  |  | A given mangement frame may be used under different situations with different priorities to make efficient use of wireless medium. We need to have more control on the policy of assigning priorities not just based on type but also on the usage. https://mentor.ieee.org/802.11/dcn/11/11-11-0237-00-00ae-management-frames-priorities-and-broadcast-storm.ppt presents one such example. | Please see https://mentor.ieee.org/802.11/dcn/11/11-11-0237-00-00ae-management-frames-priorities-and-broadcast-storm.ppt | AP: see CID: 1276 Added Probe Response (in reponse to groupcast Probe Request) default priority of AC_BE. However, a general statement requiring STAs to send frames in reponse to groupcast request frames is undesirable. A case by case evaluation can be carried out. Moreover, measurement request frame, which can be sent to multiple STAs, has got "Randomization Interval" field which can be used to avoid broadcast stroms. | EDITOR | [6 empty] | 2011-03-16 00:53 | EDITOR
1373 | Stephens, Adrian | 172 | 2 | 8.5.3.ae1 | 28 | 26 | T | Y | 28.26 | 26 | 8.5.3.ae1 |  | P |  |  |  | Please see REVmb latest draft for an example of how to define an action frame. The issue here is that this purports to be a frame body, but is not. The format of an action frame is defined in REVmb, and includes possible vendor specific and Management frame protection elements after the action field. The definition shown here may be interpreted as attempting to contradict that. | Replace frame body with "action field" throughout 8.5 | P - changed "action frame body format" to "action frame format" | EDITOR | [6 empty] | 2011-03-16 03:39 | EDITOR
1211 | Kenney, John | 172 | 2 | 10.ae1.1.1 | 28 | 27 | T | Y | 28.27 | 27 | 10.ae1.1.1 |  | D |  |  |  | Clarify that it is the default AC that is AC_BE for a subtype not in the table, not the only AC | Insert "default" so the sentence reads "The default access category of management frames not included in this table is AC_BE." | D - For the default MFQ policy, the access category of the mgmt frames not in the table is unchangable and always fixed to AC_BE. This is by design. Adding "default" as suggested by the commentor implies that the default MFQ policy may be modified to include access category other than AC_BE for frames not included in the table. | EDITOR | [6 empty] | 2011-03-16 00:53 | EDITOR
1328 | Ptasinski, Henry | 172 | 2 | 10.ae1.1.1 | 28 | 30 | E | N | 28.3 | 30 | 10.ae1.1.1 |  | A |  |  |  | Table title should not be boxed. | Remove box. | ACCEPT | EDITOR | Editorial | [5 empty] | 2011-03-17 02:27 | EDITOR
1326 | Ptasinski, Henry | 172 | 2 | 10.ae1.1.1 | 29 | 0 | E | N | 29 | 0 | 10.ae1.1.1 |  | A |  |  |  | Format of MFQ Access Category heading is incorrect. | Fix format. | ACCEPT | EDITOR | Editorial | [5 empty] | 2011-03-17 02:27 | EDITOR
1327 | Ptasinski, Henry | 172 | 2 | 10.ae1.1.1 | 29 | 0 | T | Y | 29 | 0 | 10.ae1.1.1 |  | A |  |  |  | Category value for TDLS Discovery Response is incorrect. | Change category value to 14. | A | EDITOR | [6 empty] | 2011-03-16 00:53 | EDITOR
1352 | Shukla, Ashish | 172 | 2 | 10.ae1.1.1 | 29 |  | T | Y | 29 |  | 10.ae1.1.1 |  | P |  |  |  | Assigning AC_BE to vendor specific Action frames, may not be a good idea given that these frames are also used for lots of WFA application including WiFi Display Stream Control requiring real time action. | Assign AC_VO for vendor specific action frame. | P - IT administrator may change the frame priority based on vendor application. Added text in 11/377r3 | EDITOR | [6 empty] | 2011-03-17 07:24 | EDITOR
1351 | Shukla, Ashish | 172 | 2 | 10.ae1.1.1 | 29 |  | T | Y | 29 |  | 10.ae1.1.1 |  | D |  |  |  | Assigning AC_BE to group addressed Probe Request may affect the time it takes to scan networks. Also, it does not seem to add any value. | Assign AC_VO for group addressed Probe Request frame. | D? - group address probe request is used for discovery and unicast probe request is usally used for roaming. Hence, the AC_BE priority. | EDITOR | [6 empty] | 2011-03-16 00:53 | EDITOR
1325 | Ptasinski, Henry | 172 | 2 | 10.ae1.1.1 | 29 | 0 | T | Y | 29 | 0 | 10.ae1.1.1 |  | A |  |  |  | Probe responses sent in response to a group addressed probe request should be sent at AC_BE. | Split the line for “Probe Response” into “Probe Response (in response to a individually addressed Probe Request” and “Probe Response (in response to a group addressed Probe Request”, with categories AC_VO and AC_BE, respectively. | A - "an individually addressed … " | EDITOR | [6 empty] | 2011-03-16 00:53 | EDITOR
1216 | Lambert, Paul | 172 | 2 | 10.ae1.1.1 | 29 |  | T | Y | 29 |  | 10.ae1.1.1 |  | P |  |  |  | Vendor specific Action frames may have a variety of policies. AC_BE may not be appropriate. | Why have an assignment? - these could be vendor specific. | P - IT administrator may change the frame priority based on vendor application. Added text in 11/377r3 | EDITOR | [6 empty] | 2011-03-17 07:23 | EDITOR
1212 | Kenney, John | 172 | 2 | 10.ae1.1.1 | 29 | Table 10-a | T | Y | 29 |  | 10.ae1.1.1 |  | A |  |  |  | The table should define the default AC for the Timing Advertisement management frame to be AC_BE | Insert a row at the appropriate place in the table for Timing Advertisement. Subtype value = 0110, Category = N/A, Action value = N/A, and MFQ Access Category = AC_BE | A | EDITOR | [6 empty] | 2011-03-16 00:53 | EDITOR
1276 | Pandey, Santosh | 172 | 2 | 10.ae1.1.1 | 29 | 1 | T | Y | 29.01 | 1 | 10.ae1.1.1 |  | A |  |  |  | Probe response frame sent in response to broadcast probe request frame should be sent at AC_BE priority by default. | From previous session minutes (resolution to CID 196): "assign the AC of the Probe Response to “group-addressed” Probe Request to AC_BE; assign the AC of the Probe Response to “individually-addressed” Probe Request to AC_VO. " | A | EDITOR | [6 empty] | 2011-03-16 00:53 | EDITOR
1386 | Zhang, Hongyuan | 172 | 2 | 10.ae1.1.1 | 29 | 1 | T | Y | 29.01 | 1 | 10.ae1.1.1 |  | D |  |  |  | Assigning AC_BE to group addressed Probe Request may affect the time it takes to scan networks. | Assign AC_VO for group addressed Probe Request frame. | D? - see CID 1351 | EDITOR | [6 empty] | 2011-03-16 00:53 | EDITOR
1027 | Ecclesine, Peter | 172 | 2 | 10.ae1.1.1 | 29 | 55 | T | Y | 29.55 | 55 | 10.ae1.1.1 |  | D |  |  |  | The Public and Protected Dual of Public Action frames for all 802.11y DSE Deenablement should not be AC_BE as they can be meeting regulatory requirements, like extended channel switch announcement can be meeting regulatory requirements. Look at the FCC TVWS 08-260 requirement to avoid interference to wireless microphones within 2 seconds to see there is very little time in some circumstances. | move to the exended channel switch announcement the Public and Protected Dual of Public DSE deenablement frames. | D - Given that the DSE enablement process takes place in the order of seconds, AC_BE prioirty seems sufficient for this case. | EDITOR | [6 empty] | 2011-03-16 00:53 | EDITOR
1377 | Stephens, Adrian | 172 | 2 | 10.ae1.2 | 30 | 3 | E | Y | 30.03 | 3 | 10.ae1.2 |  | A |  |  |  | "shall be initially configured" - it is not the action of configuration that is germain. | Replace with, "The MFQ Policy that the MLME uses following an MLME-START.request or MLME-JOIN.request shall be the default MFQ policy, until overridden by an explicit MLME-MFQPOLICYSET.request." | ACCEPT | EDITOR | Clause 10.2 | [5 empty] | 2011-03-17 02:27 | EDITOR
1067 | Fischer, Matthew | 172 | 2 | 10.ae1.2.1 | 30 | 6 | T | N | 30.06 | 6 | 10.ae1.2.1 |  | D |  |  |  | Extraneous garbage. Terms "complete" and "partial" policy are introduced but never used. | Remove any references to complete and partial policy. | Reject. Added signaling for partial and complete MFQ Policy advertisement. | EDITOR | Clause 10.2 | [5 empty] | 2011-03-14 09:56 | EDITOR
1263 | Montemurro, Michael | 172 | 2 | 10.ae1.2.1 | 30 | 6 | T | Y | 30.06 | 6 | 10.ae1.2.1 |  | D |  |  |  | Partial MFQ Policies are not defined anywhere in the document except here. Not sure what the value is for Partial MFQ Policy. | Remove the first paragraph of this sub-clause. | Reject. Added signaling for partial and complete MFQ Policy advertisement. | EDITOR | Clause 10.2 | [5 empty] | 2011-03-14 09:56 | EDITOR
1081 | Fischer, Matthew | 172 | 2 | 10.ae1.2.1 | 30 | 10 | T | N | 30.1 | 10 | 10.ae1.2.1 |  | P |  |  |  | The list of places to obtain policy info here contradicts the first item in the list below - i.e. this list is missing config request/response. | Add config request/response to this list. | Accept in priniciple. See document 11-11/377r3 | EDITOR | Clause 10.2 | [5 empty] | 2011-03-17 07:24 | EDITOR
1022 | Chu, Liwen | 172 | 2 | 10.ae1.2.1 | 30 | 10 | T | Y | 30.1 | 10 | 10.ae1.2.1 |  | D |  |  |  | The MFQ policy order is not appropriate. What happens if an AP and a non-AP STA finished successful MFQ Policy Config Request/Response transaction then the AP change the MFP policy and broadcast the new policy by beacon? What happens if a non-AP STA gets MFQ Policy Config through (re)association then the AP change the MFP policy and broadcast the new policy by beacon? Actually the MFQ policy order prohibit the AP change BSS's MFQ policy and broadcast through beacon because even MFQ Policy Config through (re)association has high priority than MFQ Policy Config through beacon. The AP has to negotiate its new MFQ policy separately with each associated STA to change STA's MFQ policy setting. | Add TSF time to MFQ policy element to show the TSF time that the MFQ policy element is created. When an AP create a new MFQ policy it select a new (current) TSF time for the MFQ policy and broadcast the MFQ policy using the selected TSF time. When MFQ policy config request is created, the TSF time that the request is created is used as TSF of the negotiated MSF policy. The MFQ policy with latest MFQ policy will have highest priority. | Reject. The MFQ Policy advertised by the AP is configured for the lifetime of the BSS. Any changes to the MFQ policy are negotiated on a per link/per direction basis. | EDITOR | Clause 10.2 | [5 empty] | 2011-03-14 09:56 | EDITOR
1245 | McCann, Stephen | 172 | 2 | 10.ae1.2.1 | 30 | 13 | T | N | 30.13 | 13 | 10.ae1.2.1 |  | A |  |  |  | Within this sentence the AP should be an MFQ AP, although I think its redundant anyway. | Change "All associated MFQ STAs transmitting management frames to an MFQ AP shall transmit those frames to the AP in accordance to the MFQ policy received in following order of precedence:" to "All associated MFQ STAs transmitting management frames to an MFQ AP shall transmit those frames in accordance to the MFQ policy received in following order of precedence:" | Accept | EDITOR | Clause 10.2 | [5 empty] | 2011-03-14 09:56 | EDITOR
1162 | Hunter, David | 172 | 2 | 10.ae1.2.1 | 30 | 14 | T | Y | 30.14 | 14 | 10.ae1.2.1 |  | P |  |  |  | Precedence: but this text does not tell the order -- is the first listed highest or lowest? | Insert "(highest listed first)" between "precedence" and the colon. | Accept in priniciple. See document 11-11/377r3. | EDITOR | Clause 10.2 | [5 empty] | 2011-03-17 07:24 | EDITOR
1068 | Fischer, Matthew | 172 | 2 | 10.ae1.2.1 | 30 | 14 | T | N | 30.14 | 14 | 10.ae1.2.1 |  | P |  |  |  | missing article | change "in following" to "in the following" | Accept in priniciple. See document 11-11/377r3. | EDITOR | Clause 10.2 | [5 empty] | 2011-03-17 07:24 | EDITOR
1069 | Fischer, Matthew | 172 | 2 | 10.ae1.2.1 | 30 | 14 | T | N | 30.14 | 14 | 10.ae1.2.1 |  | P |  |  |  | needs a change | change "to the MFQ Policy received" to "with received MFQ Policy" | Accept in priniciple. See document 11-11/377r3 | EDITOR | Clause 10.2 | [5 empty] | 2011-03-17 07:24 | EDITOR
1073 | Fischer, Matthew | 172 | 2 | 10.ae1.2.1 | 30 | 15 | T | N | 30.15 | 15 | 10.ae1.2.1 |  | D |  |  |  | I'm a bit puzzled as to how the precedence operates. If I perform a policy request/response transaction and get a policy, but then get a different policy in a beacon, do I use the beacon policy? The beacon policy is lower in the list of precedence, but it is more recent. Supposing that the answer is that as long as event position #1 in the list has occurred, then the events below are no longer applicable, then is it possible to ever undo the #1 position event? I.e. can I go back to the position #2 event in any way? I.e. is there a position #1 event "undo"? | Clarify. accordance to the management frame in | Reject. In my interpretation, once the Policy is set in Association response and is modified by a Policy config request/response, it remains in effect until there is another successful policy config request/response. | EDITOR | Clause 10.2 | [5 empty] | 2011-03-14 09:56 | EDITOR
1070 | Fischer, Matthew | 172 | 2 | 10.ae1.2.1 | 30 | 15 | T | N | 30.15 | 15 | 10.ae1.2.1 |  | A |  |  |  | needs a change | change "defined" to "MFQ Policy defined" here and on lines 17 and 18 | Accept | EDITOR | Clause 10.2 | [5 empty] | 2011-03-14 09:56 | EDITOR
1072 | Fischer, Matthew | 172 | 2 | 10.ae1.2.1 | 30 | 17 | T | N | 30.17 | 17 | 10.ae1.2.1 |  | P |  |  |  | Should the (re)association response include a status of "successful"? | Clarify. | Accept in priniciple. See document 11-11/377r3 | EDITOR | Clause 10.2 | [5 empty] | 2011-03-17 07:24 | EDITOR
1228 | Malinen, Jouni | 172 | 2 | 10.ae1.2.1 | 30 | 18 | E | Y | 30.18 | 18 | 10.ae1.2.1 |  | P |  |  |  | Non-specific language used; could be incorrectly interpreted to mean any Beacon frame. | Replace “the last received Beacon frame” with “the last received Beacon frame from the AP”. | Add “from the AP” to the end of the sentence. | EDITOR | Clause 10.2 | [5 empty] | 2011-03-17 02:27 | EDITOR
1071 | Fischer, Matthew | 172 | 2 | 10.ae1.2.1 | 30 | 18 | T | N | 30.18 | 18 | 10.ae1.2.1 |  | A |  |  |  | needs a change | Change "in the last received Beacon frame" to "in a Beacon frame transmitted by the associated AP" | Accept | EDITOR | Clause 10.2 | [5 empty] | 2011-03-14 09:56 | EDITOR
1088 | Goodall, David | 172 | 2 | 10.ae1.2.1 | 30 | 19 | E | N | 30.19 | 19 | 10.ae1.2.1 |  | P |  |  |  | The phrase "in accordance to the management frame in the most recently received Beacon or Probe Reponse frame" does not make sense. | Change "in accordance to the management frame in the most recently received Beacon or Probe Reponse frame" to "in accordance with the MFQ Policy element in the most recently received Beacon or Probe Reponse frame" if that is correct. | Change to “in accordance with the QMF policy in the ...” | EDITOR | Clause 10.2 | [5 empty] | 2011-03-17 02:27 | EDITOR
1087 | Goodall, David | 172 | 2 | 10.ae1.2.1 | 30 | 19 | E | N | 30.19 | 19 | 10.ae1.2.1 |  | A |  |  |  | Typo: non-assocated | Change "non-assocated" to "non-associated" | ACCEPT | EDITOR | Clause 10.2 | [5 empty] | 2011-03-17 02:27 | EDITOR
1227 | Malinen, Jouni | 172 | 2 | 10.ae1.2.1 | 30 | 19 | E | N | 30.19 | 19 | 10.ae1.2.1 |  | A |  |  |  | Typo | Replace “non-assocated” with “non-associated”. | ACCEPT | EDITOR | Clause 10.2 | [5 empty] | 2011-03-17 02:27 | EDITOR
1163 | Hunter, David | 172 | 2 | 10.ae1.2.1 | 30 | 19 | E | Y | 30.19 | 19 | 10.ae1.2.1 |  | A |  |  |  | "non-assocated" | "non-associated" | ACCEPT | EDITOR | Clause 10.2 | [5 empty] | 2011-03-17 02:27 | EDITOR
1074 | Fischer, Matthew | 172 | 2 | 10.ae1.2.1 | 30 | 20 | T | N | 30.2 | 20 | 10.ae1.2.1 |  | P |  |  |  | missing noun | Change "in accordance to the management frame in the most" to "in accordance with the management frame policy in the most" | Accept in priniciple. See document 11-11/377r3. | EDITOR | Clause 10.2 | [5 empty] | 2011-03-17 07:24 | EDITOR
1229 | Malinen, Jouni | 172 | 2 | 10.ae1.2.1 | 30 | 20 | E | Y | 30.2 | 20 | 10.ae1.2.1 |  | P |  |  |  | Unclear language | Replace “to the AP in accordance to the management frame in the most recently received Beacon or Probe Response frame” with “to the AP in accordance to the MFQ Policy in the most recently received Beacon or Probe Response frame from that AP”. | Change to “in accordance with the QMF policy in the ...” | EDITOR | Clause 10.2 | [5 empty] | 2011-03-17 02:27 | EDITOR
1247 | McCann, Stephen | 172 | 2 | 10.ae1.2.1 | 30 | 24 | T | N | 30.24 | 24 | 10.ae1.2.1 |  | A |  |  |  | It does not matter whether the non-MFQ STA is associated or not. | Change "An MFQ AP shall transmit all individually addressed management frames to a non-MFQ STA associated to it using access category AC_VO." to "An MFQ AP shall transmit all individually addressed management frames to a non-MFQ STA using access category AC_VO." | Accept | EDITOR | Clause 10.2 | [5 empty] | 2011-03-14 09:56 | EDITOR
1076 | Fischer, Matthew | 172 | 2 | 10.ae1.2.1 | 31 | 1 | T | N | 31.01 | 1 | 10.ae1.2.1 |  | A |  |  |  | better word choice available | Change "at default" to "using the default" | Accept | EDITOR | Clause 10.2 | [5 empty] | 2011-03-14 09:56 | EDITOR
1075 | Fischer, Matthew | 172 | 2 | 10.ae1.2.1 | 31 | 1 | T | N | 31.01 | 1 | 10.ae1.2.1 |  | P |  |  |  | undefined term | Please fake a definition for "across multiple ESS" and I will see if I can spot the fake. | Accept in Principle. See CID 1023 | EDITOR | Clause 10.2 | [5 empty] | 2011-03-14 09:56 | EDITOR
1164 | Hunter, David | 172 | 2 | 10.ae1.2.1 | 31 | 1 | E | Y | 31.01 | 1 | 10.ae1.2.1 |  | A |  |  |  | Plural 'ESS' | Replace "ESS" with "ESSs" | ACCEPT | EDITOR | Clause 10.2 | [5 empty] | 2011-03-17 02:27 | EDITOR
1277 | Pandey, Santosh | 172 | 2 | 10.ae1.2.1 | 31 | 1 | T | Y | 31.01 | 1 | 10.ae1.2.1 |  | A |  |  |  | The group cast frames from an associated MFQ STA should follow the prioirty as defined in the MFQ Policy it obtains from the MFQ AP | Delete "All group addressed management frames transmitted by an MFQ STA across multiple ESS shall be transmitted at default MFQ policy access categories defined in Table 10-ae1." In begining of page 30 line 19 add "All associated MFQ STAs transmitting group address management frames shall transmit those frames as MMFQ frames in accordance to the MFQ Policy received from its associated AP in following order of precedence: - defined in the most recently received MFQ Policy element in a successful MFQ Policy Config Request/Response transaction; - defined in the MFQ Policy element received in the (re-)Association Response frame." At the end of page 30, line 22, add "All group addressed management frames transmitted by a non-assoicated MFQ STA shall be transmitted as MMFQ frame at default MFQ policy access categories defined in Table 10-ae1." | Accept. | EDITOR | Clause 10.2 | [5 empty] | 2011-03-14 09:56 | EDITOR
1165 | Hunter, David | 172 | 2 | 10.ae1.2.1 | 31 | 1 | E | Y | 31.01 | 1 | 10.ae1.2.1 |  | A |  |  |  | Need to indicate that there is a specific set of ACs. | Insert "the" between "at" and "default". | ACCEPT | EDITOR | Clause 10.2 | [5 empty] | 2011-03-17 02:27 | EDITOR
1248 | McCann, Stephen | 172 | 2 | 10.ae1.2.1 | 31 | 1 | T | N | 31.01 | 1 | 10.ae1.2.1 |  | P |  |  |  | typo of "multiple ESS". By the way, what does this sentence actually mean? Isn't it actually out of scope of 802.11? | Change to "multiple ESSes". | Accept in Principle. See CID 1164 | EDITOR | Clause 10.2 | [5 empty] | 2011-03-14 09:56 | EDITOR
1023 | Chu, Liwen | 172 | 2 | 10.ae1.2.1 | 31 | 1 | T | Y | 31.01 | 1 | 10.ae1.2.1 |  | P |  |  |  | If multiple ESS include non-MFQ STAs, sending group addressed management frames will create confusion. | AC-VO shall be used to transmit group addressed management frames. | Accept in principle. See document 11-11/377r3. | EDITOR | Clause 10.2 | [5 empty] | 2011-03-17 07:24 | EDITOR
1077 | Fischer, Matthew | 172 | 2 | 10.ae1.2.1 | 31 | 3 | T | N | 31.03 | 3 | 10.ae1.2.1 |  | P |  |  |  | undefined term | Please provide a definition for "advertises MFQReconfiguration" and give some details as to how this is done. | Accept in principle. See document 11-11/377r3. | EDITOR | Clause 10.2 | [5 empty] | 2011-03-17 07:24 | EDITOR
1166 | Hunter, David | 172 | 2 | 10.ae1.2.1 | 31 | 3 | T | Y | 31.03 | 3 | 10.ae1.2.1 |  | P |  |  |  | MFQReconfiguration is referred to as being part of the Extended Capabilities element, but that is not defined anywhere. The field in the Extended Capabilities element is MFQReconfigurationActivated -- is this what is meant by "MFQReconfiguration" throughout 11ae? | Define MFQReconfiguration as a field in the Extended Capabilites element. In addition, shouldn't this field be called "MFQReconfigurable"? | Accept in principle. The field is already defined. See document 11-11/377r3. | EDITOR | Clause 10.2 | [5 empty] | 2011-03-17 07:24 | EDITOR
1378 | Stephens, Adrian | 172 | 2 | 10.ae1.2.2 | 31 | 3 | E | Y | 31.03 | 3 | 10.ae1.2.2 |  | P |  |  |  | "If the AP advertises MFQReconfiguration" - where, in flashing neon letters 10' high? This is part a normative statement, and informal undefined description is not adequate. | Relate to on-the-air signalling. | Accept in principle. See document 11-11/377r3. | EDITOR | Clause 10.2 | [5 empty] | 2011-03-17 07:24 | EDITOR
1264 | Montemurro, Michael | 172 | 2 | 10.ae1.2.1 | 31 | 3 | T | Y | 31.03 | 3 | 10.ae1.2.1 |  | P |  |  |  | The AP advertises MFQReconfiguration in the extended capabilities elements | Change "If the AP advertises MFQReconfiguration…" to "If the AP sets the MFQReconfiguration bit in the Extended Capabilities element…." | Accept in principle. See document 11-11/377r3. | EDITOR | Clause 10.2 | [5 empty] | 2011-03-17 07:25 | EDITOR
1017 | Ashley, Alex | 172 | 2 | 10.ae1.2.2 | 31 | 6 | T | Y | 31.06 | 6 | 10.ae1.2.2 |  | A |  |  |  | The use of per-link MFQ should only apply when both ends of the link support MFQ. Legacy STAs in an IBSS don't use MFQ. | Change "The MFQ policy shall be set on a per link basis between two IBSS STAs within the IBSS." to "The MFQ policy shall be set on a per link basis between two MFQ STAs within the IBSS." | Accept | EDITOR | Clause 10.2 | [5 empty] | 2011-03-14 09:56 | EDITOR
1078 | Fischer, Matthew | 172 | 2 | 10.ae1.2.2 | 31 | 6 | T | N | 31.06 | 6 | 10.ae1.2.2 |  | A |  |  |  | misplaced articles and so much more: do we need to be more formal and describe the Beacon as one with IBSS=1 because there is no such thing as an IBSS Beacon? | Change "The IBSS Beacon shall not include MFQ Policy element. The MFQ policy shall" to "A STA shall not include the MFQ Policy element in a Beacon transmitted with the IBSS subfield of the Capability field equal to one. MFQ policy shall" | Accept. | EDITOR | Clause 10.2 | [5 empty] | 2011-03-14 09:56 | EDITOR
1168 | Hunter, David | 172 | 2 | 10.ae1.2.2 | 31 | 6 | E | Y | 31.06 | 6 | 10.ae1.2.2 |  | A |  |  |  | In the second sentence need to emphasize that this is only within an IBSS. | Move "within the IBSS" from the end of the sentence to the beginning. | ACCEPT | EDITOR | Clause 10.2 | [5 empty] | 2011-03-17 02:27 | EDITOR
1167 | Hunter, David | 172 | 2 | 10.ae1.2.2 | 31 | 6 | E | Y | 31.06 | 6 | 10.ae1.2.2 |  | A |  |  |  | Correct English requires an indexical between "include" and "MFQ Policy element". | Insert an "an" between "include" and "MFQ Policy element". | ACCEPT | EDITOR | Clause 10.2 | [5 empty] | 2011-03-17 02:27 | EDITOR
1379 | Stephens, Adrian | 172 | 2 | 10.ae1.2.2 | 31 | 6 | E | N | 31.06 | 6 | 10.ae1.2.2 |  | A |  |  |  | "The IBSS Beacon shall not include MFQ Policy element" - it's English, but not as we know it, Jim. | Articleiticationalize it | ACCEPT | EDITOR | Clause 10.2 | [5 empty] | 2011-03-17 02:27 | EDITOR
1079 | Fischer, Matthew | 172 | 2 | 10.ae1.2.2 | 31 | 9 | T | N | 31.09 | 9 | 10.ae1.2.2 |  | P |  |  |  | I know that there are at least two major groups of people out there - those that believe that the choice of indefinite article should depend on the voiced letters of the acronym and those that believe that it should depend on the voiced words represented by the acronym. It looks like both have been active in the creation of text for this document, or perhaps, an individual author is lacking some degree of self-confidence. But if it is true that consistency is the virtue of an ass, then an ass I be, for thinking that there should be only one consistent choice throughout the document. | Choose one indefinite article to precede "MFQ" when an indefinite article is required before "MFQ", and stick with that single choice throughout the document. | Accept in principle. Sentence deleted at cite location. | EDITOR | Clause 10.2 | [5 empty] | 2011-03-14 09:56 | EDITOR
1265 | Montemurro, Michael | 172 | 2 | 10.ae1.2.2 | 31 | 9 | T | Y | 31.09 | 9 | 10.ae1.2.2 |  | P |  |  |  | The sentence beginning at the cited location describes the procedures for MFQ Config Request/Response. This behavior is already described in 10.ae1.2.4 | Replace "A MFQ STA may provide a MFQ Policy to a peer MFQ STA by transmitting a MFQ Policy Config Request. An MFQ STA in an IBSS receiving an MFQ Policy Config Request shall respond with an MFQ Policy Config Response. If the MFQ STA accepts the MFQ Policy Config Request, it shall respond with Status Code set to SUCCESSFUL." with "See 10.ae1.2.4." | Accept in Principle. See document 11-11/377r3 | EDITOR | Clause 10.2 | [5 empty] | 2011-03-17 07:25 | EDITOR
1230 | Malinen, Jouni | 172 | 2 | 10.ae1.2.2 | 31 | 12 | E | Y | 31.12 | 12 | 10.ae1.2.2 |  | A |  |  |  | Table 8-36 defines status code 0 with meaning “Successful”; there is no “SUCCESSFUL” label for this status code. | Replace “Status Code set to SUCCESSFUL” with “Status Code set to 0 (Success)”. | ACCEPT | EDITOR | Clause 10.2 | [5 empty] | 2011-03-17 02:27 | EDITOR
1249 | McCann, Stephen | 172 | 2 | 10.ae1.2.2 | 31 | 13 | T | N | 31.13 | 13 | 10.ae1.2.2 |  | P |  |  |  | Are the STAs in this paragraph supposed to be MFQ STAs or not. I'm not actually sure, as how do you always know that a peer STA is actually a peer MFQ STA? | Possibly change "If an MFQ STA does not receive a MFQ Policy Config Request from a peer MFQ STA, it shall transmit management frames to that peer STA using the default MFQ Policy. An MFQ STA that accepts an MFQ Policy Config Request shall transmit all individually addressed management frames destined to the requesting STA using the received management frame QoS policy." to "If an MFQ STA does not receive a MFQ Policy Config Request from a peer MFQ STA, it shall transmit management frames to that peer MFQ STA using the default MFQ Policy. An MFQ STA that accepts an MFQ Policy Config Request shall transmit all individually addressed management frames destined to the requesting MFQ STA using the received management frame QoS policy." | Accept in principle. See document 11-11/377r3. | EDITOR | Clause 10.2 | [5 empty] | 2011-03-17 07:25 | EDITOR
1278 | Pandey, Santosh | 172 | 2 | 10.ae1.2.2 | 31 | 14 | E | N | 31.14 | 14 | 10.ae1.2.2 |  | A |  |  |  | This statement should logically follow the last sentence in previous paragraph. | Delete "An MFQ STA that accepts an MFQ Policy Config Request shall transmit all individually addressed management frames destined to the requesting STA using the received management frame QoS policy." Replace last sentence of the previous paragraph by "If the MFQ STA accepts the MFQ Policy Config Request, it shall respond with Status Code set to SUCCESSFUL and shall transmit all individually addressed management frames destined to the requesting STA using the received management frame QoS policy." Do similar change for next subclause | ACCEPT | EDITOR | Clause 10.2 | [5 empty] | 2011-03-17 02:27 | EDITOR
1024 | Chu, Liwen | 172 | 2 | 10.ae1.2.2 | 31 | 17 | T | Y | 31.17 | 17 | 10.ae1.2.2 |  | P |  |  |  | Again a MFQ STA may include non-MFQ neighboring STAs, sending group addressed management frames will create confusion. | AC-VO shall be used to transmit group addressed management frames. | Accept in Principle. See document 11-11/377r3. | EDITOR | Clause 10.2 | [5 empty] | 2011-03-17 07:25 | EDITOR
1353 | Shukla, Ashish | 172 | 2 | 10.ae1.2.2 | 31 | 17 | T | Y | 31.17 | 17 | 10.ae1.2.2 |  | P |  |  |  | "MFQ STAs in an IBSS shall use the default policy for all group-addressed management frames transmitted within the IBSS." if there is just one STA in IBSS with MFQ Activated should it then use MFQ policy for all non-MFQ STAs in the same IBSS for group addressed management frames? | Modify the statement to use MFQ default policy only when no STA in the IBSS is detected that does not have MFQ Activated. | Accept in principle. See document 11-11/377r3. | EDITOR | Clause 10.2 | [5 empty] | 2011-03-17 07:25 | EDITOR
1232 | Malinen, Jouni | 172 | 2 | 10.ae1.2.3 | 31 | 21 | T | Y | 31.21 | 21 | 10.ae1.2.3 |  | A |  |  |  | There is no MFQImplemented bit in Extended Capabilities element. | Replace “MFQImplemented bit” with “MFQActivated subfield”. | Accept. | EDITOR | Clause 10.2 | [5 empty] | 2011-03-14 09:56 | EDITOR
1251 | McCann, Stephen | 172 | 2 | 10.ae1.2.3 | 31 | 21 | T | N | 31.21 | 21 | 10.ae1.2.3 |  | P |  |  |  | Shouldn't all the MFQ STAs in this paragraph be MFQ Mesh STAs? | Rewrite the paragraph using MFQ Mesh STA. | Accept in principle. See document 11-11/377r3. | EDITOR | Clause 10.2 | [5 empty] | 2011-03-17 07:25 | EDITOR
1025 | Chu, Liwen | 172 | 2 | 10.ae1.2.3 | 31 | 21 | T | Y | 31.21 | 21 | 10.ae1.2.3 |  | D |  |  |  | I do not agree that "a MFQ Mesh STA shall set the MFQImplemented bit in Extended Capabilities element as true." MFQ should be an optional feature of mesh STA. | Change to "A MFQ Mesh STA may set the MFQImplemented bit in Extended Capabilities element as true." | Reject. An MFQ STA that does not se the MFQActiviated subfield to true is not an MFQ STA. | EDITOR | Clause 10.2 | [5 empty] | 2011-03-14 09:56 | EDITOR
1111 | Hamilton, Mark | 172 | 2 | 10.ae1.2.3 | 31 | 21 | E | N | 31.21 | 21 | 10.ae1.2.3 |  | P |  |  |  | It isn't an "MFQImplemented bit", it's an "MFQActivated subfield" | Change, per comment. | Replace “MFQImplemented bit” with “QMF Activated subfield”. | EDITOR | Clause 10.2 | [5 empty] | 2011-03-17 02:27 | EDITOR
1169 | Hunter, David | 172 | 2 | 10.ae1.2.3 | 31 | 21 | E | Y | 31.21 | 21 | 10.ae1.2.3 |  | A |  |  |  | 11mb vernacular is that a variable is set *to* true. | Replace "as" with "to". | ACCEPT | EDITOR | Clause 10.2 | [5 empty] | 2011-03-17 02:27 | EDITOR
1080 | Fischer, Matthew | 172 | 2 | 10.ae1.2.3 | 31 | 22 | T | N | 31.22 | 22 | 10.ae1.2.3 |  | A |  |  |  | missing article | change "MFQ Policy element" to "an MFQ Policy element" | Accept. | EDITOR | Clause 10.2 | [5 empty] | 2011-03-14 09:56 | EDITOR
1170 | Hunter, David | 172 | 2 | 10.ae1 | 31 | 22 | E | Y | 31.22 | 22 | 10.ae1 |  | A |  |  |  | Need to emphasize that this is only within an MBSS. | Move "within the MBSS" from the end of the sentence to the beginning. | ACCEPT | EDITOR | Editorial | [5 empty] | 2011-03-17 02:27 | EDITOR
1018 | Ashley, Alex | 172 | 2 | 10.ae1.2.3 | 31 | 22 | T | Y | 31.22 | 22 | 10.ae1.2.3 |  | A |  |  |  | The use of per-link MFQ should only apply when both ends of the link support MFQ. Legacy mesh STAs in an MBSS don't use MFQ. | Change "The MFQ policy shall be set on a per link basis between two Mesh STAs within the MBSS" to "The MFQ policy shall be set on a per link basis between two MFQ Mesh STAs within the MBSS" | Accept. | EDITOR | Clause 10.2 | [5 empty] | 2011-03-14 09:56 | EDITOR
1367 | Stephens, Adrian | 172 | 2 | 10.ae1.2.2 | 31 | 22 | T | Y | 31.22 | 22 | 10.ae1.2.2 |  | D |  |  |  | "The MFQ policy shall be set on a per link basis between two Mesh STAs within the MBSS." This is a pile on to my comment CID 407. I disagree with the logic behind the disagreement. IBSS is not worth making complex. It has a whole bunch of flaws (e.g. in power saving) and limitations (e.g. in security) that means that it is of limited practical use. The Complexity of requiring an IBSS STA to manage per-peer MFQ policy is significant. The benefit is hard to understand. If someone can point me at believable simulation results that show this has any benefit over and above letting the first STA that starts the IBSS choose MFQ policy, I would like to see them. Otherwise I will maintain my negative vote on the basis that this is an unnecessarily complex mechanism of unproven theoretical benefit and zero practical benefit. | Make the MFQ policy an adopted property of the IBSS and leave it at that. Or, even simpler, rely solely on the default MFQ policy. | Reject. There are requirements derived from use cases that were created at the beginning of TGae. This behaviour is required to support those use cases. Furthermore the cited location deals with Mesh behaviour. | EDITOR | Clause 10.2 | [5 empty] | 2011-03-14 09:56 | EDITOR
1171 | Hunter, David | 172 | 2 | 10.ae1.2.3 | 31 | 24 | E | Y | 31.24 | 24 | 10.ae1.2.3 |  | P |  |  |  | When "management frame QoS policy" is mixed with "MFQ policy", the reader starts to wonder whether they mean different things. | Replace "management frame QoS policy" with "MFQ policy" on both lines 24 and lines 31-32. | Replace “management frame QoS policy” with “QMF policy” throughout the draft. | EDITOR | Clause 10.2 | [5 empty] | 2011-03-17 02:27 | EDITOR
1172 | Hunter, David | 172 | 2 | 10.ae1.2.3 | 31 | 24 | E | Y | 31.24 | 24 | 10.ae1.2.3 |  | P |  |  |  | Before "MFQ" the indexical is "an", not "a". | Replace "A MFQ" with "An MFQ". | Replace “A MFQ” with “A QMF” | EDITOR | Clause 10.2 | [5 empty] | 2011-03-17 02:27 | EDITOR
1231 | Malinen, Jouni | 172 | 2 | 10.ae1.2.3 | 31 | 27 | E | Y | 31.27 | 27 | 10.ae1.2.3 |  | A |  |  |  | Table 8-36 defines status code 0 with meaning “Successful”; there is no “SUCCESSFUL” label for this status code. | Replace “Status Code set to SUCCESSFUL” with “Status Code set to 0 (Success)”. | ACCEPT | EDITOR | Clause 10.2 | [5 empty] | 2011-03-17 02:27 | EDITOR
1250 | McCann, Stephen | 172 | 2 | 10.ae1.2.3 | 31 | 28 | T | N | 31.28 | 28 | 10.ae1.2.3 |  | P |  |  |  | Are the STAs in this paragraph supposed to be MFQ STAs or not. I'm not actually sure, as how do you always know that a peer STA is actually a peer MFQ STA? | Possibly change "If an MFQ STA does not receive a MFQ Policy Config Request from a peer MFQ STA, it shall transmit management frames to that peer STA using the default MFQ Policy. An MFQ STA that accepts an MFQ Policy Config Request shall transmit all individually addressed management frames destined to the requesting STA using the received management frame QoS policy." to "If an MFQ STA does not receive a MFQ Policy Config Request from a peer MFQ STA, it shall transmit management frames to that peer MFQ STA using the default MFQ Policy. An MFQ STA that accepts an MFQ Policy Config Request shall transmit all individually addressed management frames destined to the requesting MFQ STA using the received management frame QoS policy." | Accept in principle. Sentence deleted at cited location. | EDITOR | Clause 10.2 | [5 empty] | 2011-03-14 09:56 | EDITOR
1173 | Hunter, David | 172 | 2 | 10.ae1.2.3 | 31 | 29 | E | Y | 31.29 | 29 | 10.ae1.2.3 |  | A |  |  |  | "default MFQ Policy" here is referring to the concept not to the defined element. | Replace "default MFQ Policy" with "default MFQ policy". | ACCEPT | EDITOR | Clause 10.2 | [5 empty] | 2011-03-17 02:27 | EDITOR
1354 | Shukla, Ashish | 172 | 2 | 10.ae1.2.3 | 31 | 32 | T | Y | 31.32 | 32 | 10.ae1.2.3 |  | P |  |  |  | "MFQ STAs in an MBSS shall use the default policy for all group-addressed management frames transmitted within the MBSS." if there is just one STA in MBSS with MFQ Activated should it then use MFQ policy for all non-MFQ STAs in the same MBSS for group addressed management frames? | Modify the statement to use MFQ default policy only when no STA in the MBSS is detected that does not have MFQ Activated. | Accept in principle. See document 11-11/377r3 | EDITOR | Clause 10.2 | [5 empty] | 2011-03-17 07:25 | EDITOR
1213 | Kenney, John | 172 | 2 | 10.ae1.2.4 | 31 | 35 | T | Y | 31.35 | 35 | 10.ae1.2.4 |  | A |  |  |  | The request and response frames are not used by STAs that have dot11OCBActivated true. | Change the subclause heading to "Management frame QoS policy reconfiguration request and response in a BSS, IBSS or MBSS" | Accept. | EDITOR | Clause 10.2 | [5 empty] | 2011-03-14 09:56 | EDITOR
1026 | Chu, Liwen | 172 | 2 | 10.ae1.2.4 | 31 | 35 | T | Y | 31.35 | 35 | 10.ae1.2.4 |  | D |  |  |  | What happens if two STAs send MFQ policy Request frames to each other at the same time? Although it may be the corner case, the protocol should define the behavior when that happens. | If two STAs send MFQ policy Request frames to each other at the same time, high priority will be given to the MFQ policy Request frame transmitted by one STA, for example, the MFQ policy Request frame transmitted by the STA with lower MAC address has high priority. | Reject. MFQ Policy is not symetrical. The policy is set at the receiver. The transmitter uses MFQ Policy Config Request to change the policy at the receiver. | EDITOR | Clause 10.2 | [5 empty] | 2011-03-14 09:56 | EDITOR
1266 | Montemurro, Michael | 172 | 2 | 10.ae1.2.4 | 31 | 35 | T | Y | 31.35 | 35 | 10.ae1.2.4 |  | P |  |  |  | This clause really describes normative behaviour for use of Policy Config Request/Response in a BSS as well as how Policy Config Request/Response protocol works. It should only include the protocol description and the BSS procedures should be moved to 10.ae1.2.1 | The commentor will provide a submission to address his comments. | Accept in principle. See document 11-11/377r3. | EDITOR | Clause 10.2 | [5 empty] | 2011-03-17 07:25 | EDITOR
1355 | Shukla, Ashish | 172 | 2 | 10.ae1.2.4 | 32 | 16-17 | T | Y | 32 |  | 10.ae1.2.4 |  | P |  |  |  | "If the requesting STA does not receive a response in dot11MFQPolicyChangeTimeout seconds, then the requesting STAs shall continue to transmit frames according to the previously configured MFQ policy." What policy should be used during this dot11MFWPolicyChangeTimeout period? shall it stop all management frames transmissions? | Clarify. | Accept in principle. See document 11-11/377r3. | EDITOR | Clause 10.2 | [5 empty] | 2011-03-17 07:25 | EDITOR
1214 | Kenney, John | 172 | 2 | 10.ae1.2.4 | 32 | 2 | T | Y | 32.02 | 2 | 10.ae1.2.4 |  | P |  |  |  | The request and response frames are not used by STAs that have dot11OCBActivated true. | At the end of the first sentence of subclause 10.ae1.2.4 change "between two MFQ STAs" to "between two MFQ STAs in a BSS, IBSS, or MBSS" Alternately, it could be "between two MFQ STAs that have dot11OCBActivated false" | Accept in principle. Took the first suggestion. | EDITOR | Clause 10.2 | [5 empty] | 2011-03-14 09:56 | EDITOR
1174 | Hunter, David | 172 | 2 | 10.ae1.2.4 | 32 | 3 | T | Y | 32.03 | 3 | 10.ae1.2.4 |  | P |  |  |  | May a STA set its own MFQ Policy to be something other than the default, but also set its MFQReconfigurationActivated field to 0? | Where does it say whether or not this is permissible? If no where else, how about in this paragraph? | Accept in principle. See document 11-11/377r3. | EDITOR | Clause 10.2 | [5 empty] | 2011-03-17 07:25 | EDITOR
1380 | Stephens, Adrian | 172 | 2 | 10.ae1.2.4 | 32 | 3 | E | N | 32.03 | 3 | 10.ae1.2.4 |  | D |  |  |  | I see you've changed "1" to "one". The style prevalent in the baseline is to use "one" in descriptive text (e.g. "one data frame"), but use "1" when referring to field contents (e.g. "set to 1"). I don't strongly care about this, but if you get any other comments on numbers, this is the response I'd give. | As in comment. | Clause 14.2 of the 2009 IEEE Standards Style Manual states “For numbers of magnitude less than one, a zero should be placed in front of the decimal point.” The 802.11 editorial style guide (09/1034r01), despite containing examples of “set to 1”, does not clearly state this as the 802.11 style. Furthermore, 09/1034r01 includes at least one other example (“the value 1 represents”) that does not conform to either the IEEE style guide or the style prevalent in the baseline, so the examples in that document cannot be cited as reference for correct style in this case. | EDITOR | Clause 10.2 | [5 empty] | 2011-03-17 02:27 | EDITOR
1176 | Hunter, David | 172 | 2 | 10.ae1.2.4 | 32 | 6 | E | Y | 32.06 | 6 | 10.ae1.2.4 |  | A |  |  |  | The 11mb style is always to include the meaning of the value of a numeric status code. | After "37" insert "(“The request has been declined”)". | ACCEPT | EDITOR | Clause 10.2 | [5 empty] | 2011-03-17 02:27 | EDITOR
1175 | Hunter, David | 172 | 2 | 10.ae1.2.4 | 32 | 6 | E | Y | 32.06 | 6 | 10.ae1.2.4 |  | A |  |  |  | In this case "status code" refers to the name of a field. | Replace "status code" with "Status Code". | ACCEPT | EDITOR | Clause 10.2 | [5 empty] | 2011-03-17 02:27 | EDITOR
1082 | Fischer, Matthew | 172 | 2 | 10.ae1.2.4 | 32 | 10 | T | N | 32.1 | 10 | 10.ae1.2.4 |  | P |  |  |  | It is pretty clear that some of the normative statements here are redundant to some of the normative statements in the previous three subclauses. | Remove the redundancy, mostly probably by replacing normative language in the previous three subclauses and adding references to this subclause. Note in particular, line 10 of p 32 and how it relates to previous subclauses. | Accept in principle. See document 11-11/377r3. | EDITOR | Clause 10.2 | [5 empty] | 2011-03-17 07:25 | EDITOR
1252 | McCann, Stephen | 172 | 2 | 10.ae1.2.4 | 32 | 10 | T | N | 32.1 | 10 | 10.ae1.2.4 |  | A |  |  |  | There are a couple of STAs in this paragraph that should be MFQ STAs. | Change all STAs to be MFQ STAs. | Accept | EDITOR | Clause 10.2 | [5 empty] | 2011-03-14 09:56 | EDITOR
1177 | Hunter, David | 172 | 2 | 10.ae1.2.4 | 32 | 15 | T | Y | 32.15 | 15 | 10.ae1.2.4 |  | A |  |  |  | Presumably this timeout is measured from the time the transmitter receives the rejection. | Befoe the period add "from the time the requesting STA receives the rejection frame" | Accept. | EDITOR | Clause 10.2 | [5 empty] | 2011-03-14 09:56 | EDITOR
1381 | Stephens, Adrian | 172 | 2 | 10.ae1.2.4 | 32 | 16 | E | N | 32.16 | 16 | 10.ae1.2.4 |  | A |  |  |  | I saw you deleting "seconds" in this subclause, but inserted material includes this term. | Delete "seconds" | ACCEPT | EDITOR | Clause 10.2 | [5 empty] | 2011-03-17 02:27 | EDITOR
1356 | Shukla, Ashish | 172 | 2 | 10.ae1.2.4 | 32 | 16 | E | N | 32.16 | 16 | 10.ae1.2.4 |  | A |  |  |  | "... the requesting STAs shall ..." | "… the requesting STA shall …" | ACCEPT | EDITOR | Clause 10.2 | [5 empty] | 2011-03-17 02:27 | EDITOR
1233 | Malinen, Jouni | 172 | 2 | 10.ae1.2.4 | 32 | 16 | T | Y | 32.16 | 16 | 10.ae1.2.4 |  | A |  |  |  | dot11MFQPolicyChangeTimeout is in TUs, not seconds. Other places in this subclause were changed in D2.0 to not include the unit. | Remove “ seconds”. | Accept | EDITOR | Clause 10.2 | [5 empty] | 2011-03-14 09:56 | EDITOR
1385 | Yee, James | 172 | 2 | 8.4.2.ae1 | 32 | 16 | E | N | 32.16 | 16 | 8.4.2.ae1 |  | A |  |  |  | "valuethat" should be "values that" | As suggested. | ACCEPT | EDITOR | Y | Ready for Motion |  |  |  |  | 2011-03-17 02:27 | EDITOR
1083 | Fischer, Matthew | 172 | 2 | 10.ae1.2.4 | 32 | 19 | T | N | 32.19 | 19 | 10.ae1.2.4 |  | A |  |  |  | wrong article | change "the destination" to "a destination" | Accept | EDITOR | Clause 10.2 | [5 empty] | 2011-03-14 09:56 | EDITOR
1178 | Hunter, David | 172 | 2 | 10.ae1.2.4 | 32 | 21 | E | Y | 32.21 | 21 | 10.ae1.2.4 |  | A |  |  |  | Need to keep the same name for "configuration change request" to avoid confusion. | Insert "change" between "configuration" and "request". | ACCEPT | EDITOR | Clause 10.2 | [5 empty] | 2011-03-17 02:27 | EDITOR
1267 | Montemurro, Michael | 172 | 2 | 10.ae1.2.4 | 32 | 22 | T | N | 32.22 | 22 | 10.ae1.2.4 |  | A |  |  |  | What happens if the AP asks for a policy which would adversely affect the application performance on the STA. | The STA should be able to reject the policy received from the AP. | Accept | EDITOR | Clause 10.2 | [5 empty] | 2011-03-14 09:56 | EDITOR
1179 | Hunter, David | 172 | 2 | 10.ae1.2.4 | 32 | 23 | E | Y | 32.23 | 23 | 10.ae1.2.4 |  | A |  |  |  | Need "an' for the MFQ request | Insert "an" between "send" and "MFQ policy" | ACCEPT | EDITOR | Clause 10.2 | [5 empty] | 2011-03-17 02:27 | EDITOR
1180 | Hunter, David | 172 | 2 | 10.ae1.2.4 | 32 | 24 | E | Y | 32.24 | 24 | 10.ae1.2.4 |  | A |  |  |  | Need to specify which MFQReconfiguration(Activated?) subfield. | Insert "its" between "has" and "MFQReconfiguration". | ACCEPT | EDITOR | Clause 10.2 | [5 empty] | 2011-03-17 02:27 | EDITOR
1357 | Shukla, Ashish | 172 | 2 | 10.ae1.2.4 | 32 | 29 | T | N | 32.29 | 29 | 10.ae1.2.4 |  | A |  |  |  | "… in transmitted reassociation requests." The above could be true for association request as well. | Modify "… in transmitted reassociation requests." as "… in transmitted (Re)Association Request frames." | Accept | EDITOR | Clause 10.2 | [5 empty] | 2011-03-14 09:56 | EDITOR
1181 | Hunter, David | 172 | 2 | 10.ae1.2.4 | 32 | 29 | E | Y | 32.29 | 29 | 10.ae1.2.4 |  | A |  |  |  | Does this only apply to reassociation requests and not association requests? | Decide whether this should be "(re)association". | ACCEPT | EDITOR | Clause 10.2 | [5 empty] | 2011-03-17 02:27 | EDITOR
1279 | Pandey, Santosh | 172 | 2 | 10.ae1.2.4 | 32 | 29 | E | N | 32.29 | 29 | 10.ae1.2.4 |  | A |  |  |  | typo on "resassocation" | change to (re)association | ACCEPT | EDITOR | Clause 10.2 | [5 empty] | 2011-03-17 02:27 | EDITOR
1382 | Stephens, Adrian | 172 | 2 | 10.ae1.2.4 | 32 | 31 | E | Y | 32.31 | 31 | 10.ae1.2.4 |  | A |  |  |  | "MFQReconfiguration bit" - the size of the field is not germain. I'd also make the point that the editor should make matching "stylistic" changes that are approved by other comment resolutions consistently in new material. | bit -> subfield. | ACCEPT | EDITOR | Clause 10.2 | [5 empty] | 2011-03-17 02:27 | EDITOR
1182 | Hunter, David | 172 | 2 | 10.ae1.2.4 | 32 | 34 | E | Y | 32.34 | 34 | 10.ae1.2.4 |  | A |  |  |  | Clearer to say "a peer MFQ STA". | Insert "a" between "of" and "peer". | ACCEPT | EDITOR | Clause 10.2 | [5 empty] | 2011-03-17 02:27 | EDITOR
1085 | Fischer, Matthew | 172 | 2 | 10.ae1.3 | 33 | 1 | T | N | 33.01 | 1 | 10.ae1.3 |  | A |  |  |  | I think that the sentence beginning with "Management frames not specified" should be removed, because it might conflict with other directives that are specific to certain conditions, such as IMFQ vs MMFQ and associated with MFQActivated vs not activated, etc. and this information is provided in a normative sense elsewhere. | Remove the sentence beginning with "Management frames not specified" | AGREE (EDITOR: 2011-03-16 01:01:27Z) | EDITOR | Y | Ready for Motion | Propose Accept. |  |  |  | 2011-03-17 07:21 | EDITOR
1084 | Fischer, Matthew | 172 | 2 | 10.ae1.3 | 33 | 1 | T | N | 33.01 | 1 | 10.ae1.3 |  | A |  |  |  | missing article | change "in default" to "in the default" | AGREE (EDITOR: 2011-03-16 01:01:58Z) | EDITOR | Y | Ready for Motion | Propose Accept. |  |  |  | 2011-03-17 07:21 | EDITOR
1234 | Malinen, Jouni | 172 | 2 | 10.ae1.3 | 33 | 9 | T | Y | 33.09 | 9 | 10.ae1.3 |  | A |  |  |  | The calculation here on the number of supported action values is not up-to-date with the MFQ Policy element changes. The length subfield has 6 bits (not 4) and as such, is large enough to define policy for all possible action codes. Consequently, this note on the maximum number is not really needed anymore. | Remove “As the length subfield is 4 bits long, a maximum of 104 action values in any given action category can be supported using Access Category Assignment field of type 0.” | AGREE (EDITOR: 2011-03-16 01:02:32Z) See CID 1280 | EDITOR | Y | Ready for Motion | Propose Accept. See CID 1280 |  |  |  | 2011-03-17 07:22 | EDITOR
1280 | Pandey, Santosh | 172 | 2 | 10.ae1.3 | 33 | 9 | T | Y | 33.09 | 9 | 10.ae1.3 |  | P |  |  |  | The change in the length subfield is not reflected in the text | Change "As the length subfield is 4 bits long, a maximum of 104 action values" to "As the length subfield is 6 bits long, a maximum of 488 action values" | AGREE IN PRINCIPLE (EDITOR: 2011-03-16 01:02:14Z) See CID 1234 | EDITOR | Y | Ready for Motion | Propose Accept in Principle. See also CID 1234 |  |  |  | 2011-03-17 07:22 | EDITOR
1329 | Ptasinski, Henry | 172 | 2 | 10.ae1.3 | 33 | 18 | E | N | 33.18 | 18 | 10.ae1.3 |  | A |  |  |  | Table title should not be boxed. | Remove box. | ACCEPT | EDITOR | Y | Ready for Motion | Accept. |  |  |  | 2011-03-17 07:22 | EDITOR
1089 | Goodall, David | 172 | 2 | 10.ae1.3 | 33 | 18 | E | N | 33.18 | 18 | 10.ae1.3 |  | A |  |  |  | The Access Category Assignment Field Length subfield is now defined (on p21, line 15) as the length in octets of the Access Category Assignment field excluding the AC Assignment Header subfield. In addition the Management Frame Subtype subfield is not optional. | Update Table 10-ae2 with correct length values (subtract 1 from each value) and remove the Management Frame Subtype subfield column. | AGREE (EDITOR: 2011-03-17 07:22:09Z) - ACCEPT | EDITOR | Y | Ready for Motion | Propose Accept. |  |  |  | 2011-03-17 07:22 | EDITOR
1361 | Shukla, Ashish | 172 | 2 | 11.3.4.5 | 34 | 31-34 | T | Y | 34 |  | 11.3.4.5 |  | D |  |  |  | "If the value of dot11MFQActivated at the transmitter is true, then the transmitting STA shall insert a non-negative integer into the MME IPN field that is generated by incrementing a counter until the two least significant bits of the counter match the AC that will be used to transmit the frame." There seems no need to have requirement for an MFQ STA to generate IPN as indicated above. | Remove "If the value of dot11MFQActivated at the transmitter is true, then the transmitting STA shall insert a non-negative integer into the MME IPN field that is generated by incrementing a counter until the two least significant bits of the counter match the AC that will be used to transmit the frame." Remove all changes in this bullet a. | The IPN generation is necessary in order to provide protection for the ACI value, as the ACI subfield in the sequence number field is not protected by BIP | EDITOR | [6 empty] | 2011-03-17 02:27 | EDITOR
1360 | Shukla, Ashish | 172 | 2 | 11.3.4.5 | 34 | 31-34 | T | Y | 34 |  | 11.3.4.5 |  | P |  |  |  | Even if dot11MFQActivated is true, an MFQ STA may transmit non-MMFQ broadcast frame when some of the peers do not support MFQ. Therefore the text "If the value of dot11MFQActivated at the transmitter is true, then the transmitting STA shall insert a non-negative integer into the MME IPN field that is generated by incrementing a counter until the two least significant bits of the counter match the AC that will be used to transmit the frame." is valid only when all peer STAs have dot11MFQActivated true. | Clarify. | Change “If the value of dot11MFQActivated at the transmitter is false, or the transmitter does not have a dot11MFQActivated variable” to “If the frame is not a GQMF”. Change “If the value of dot11MFQActivated at the transmitter is true” to “If the frame is a GQMF” | EDITOR | [6 empty] | 2011-03-17 02:27 | EDITOR
1358 | Shukla, Ashish | 172 | 2 | 11.3.3.1 | 34 | 7-9 | T | Y | 34 |  | 11.3.3.1 |  | P |  |  |  | "When the MPDU is an I MFQ frame, the PN shall be incremented until the two least significant bits in the PN match the value of the AC I subfield in the Sequence Control field of the frame ." It is not clear why the above requirement is added. There is no need for this. | Remove "When the MPDU is an I MFQ frame, the PN shall be incremented until the two least significant bits in the PN match the value of the AC I subfield in the Sequence Control field of the frame ." | Delete changes to clause 11.3.3.1. In clause 11.3.3.3.4, change “The Priority subfield of the Nonce Flags field ... QC field)” to ““If the Type field of the Frame Control field is 10 (Data frame) and there is a QC field present in the MPDU header, bits 0 to 3 of the Priority subfield shall be set to the value of the QC TID (bits 0 to 3 of the QC field). If the Type field of the Frame Control field is 00 (Management frame), and the frame is an IQMF or GQMF frame, the Priority subfield of the Nonce Flags field shall be set to value in the ACI subfield of the Sequence Number field. Otherwise, the Priority subfield of the Nonce Flags field shall be set to the fixed value 0.” | EDITOR | [6 empty] | 2011-03-17 02:27 | EDITOR
1365 | Srinivasa, Sudhir | 172 | 2 | 11.3.4.5 | 34 | 16-19, 31- | T | Y | 34 |  | 11.3.4.5 |  | P |  |  |  | Issues with dot11MFQActivated: "If the value of dot11MFQActivated at the transmitter is true, then the transmitting STA shall insert a non-negative integer into the MME IPN field that is generated by incrementing a counter until the two least significant bits of the counter match the AC that will be used to transmit the frame.". This statement is only valid with all the peers having dot11MFQActivated. | Justification required | See CID 1360 | EDITOR | [6 empty] | 2011-03-17 02:27 | EDITOR
1359 | Shukla, Ashish | 172 | 2 | 11.3.3.4.4 | 34 | 16-19 | T | Y | 34 |  | 11.3.3.4.4 |  | A |  |  |  | "If dot11MFQ Activated is true, the recipient shall maintain an additional replay counter for each AC I for received individually addressed Robust Management frames that use MFQ, shall use the AC I encoded in the PN to select the replay counter to use for the received frame, and shall use the PN from the received frame to detect replays." There seems no need to include ACI in PN and replay counter can be selected based on the received ACI value encoded in Sequence Number field of the IMFQ frame. | Modify "If dot11MFQ Activated is true, the recipient shall maintain an additional replay counter for each AC I for received individually addressed Robust Management frames that use MFQ, shall use the AC I encoded in the PN to select the replay counter to use for the received frame, and shall use the PN from the received frame to detect replays." as "If dot11MFQ Activated is true, the recipient shall maintain an additional replay counter for each ACI for received individually addressed Robust Management frames that use MFQ. The MFQ receiver shall use the ACI encoded in the Sequence Number field of the received MFQ frame to select the replay counter to use for the received frame, and shall use the PN from the received frame to detect replays." | ACCEPT | EDITOR | [6 empty] | 2011-03-17 02:27 | EDITOR
1334 | Ptasinski, Henry | 172 | 2 | 11.3.3.4.4 | 34 | 21 | T | Y | 34.21 | 21 | 11.3.3.4.4 |  | D |  |  |  | Need to clarify the reordering requirements if the value of dot11MFQActivated changes to avoide replay detection issues. | Add a new sentence that explains reordering requirements if dot11MFQActivated is changed at the transmitter. | DISAGREE (EDITOR: 2011-03-17 06:02:31Z) QMF frames have explicit marking, so re-ordering can be avoided, | EDITOR | Y | Ready for Motion |  |  |  |  | 2011-03-17 06:03 | EDITOR
1383 | Stephens, Adrian | 172 | 2 | 11.3.3.4.4 | 34 | 22 | T | Y | 34.22 | 22 | 11.3.3.4.4 |  | P |  |  |  | "within an AC which are sent" - that/which confusion. | Please determine whether "are sento to the same RA" is part of the condition (i.e. is "essential"), in which case the word to be used is "that"; or whether the phrase is non-essential - i.e. not part of the condition, in which case add a comma before "which". | see CID 1235 | EDITOR | [6 empty] | 2011-03-17 02:27 | EDITOR
1235 | Malinen, Jouni | 172 | 2 | 11.3.3.4.4 | 34 | 22 | E | Y | 34.22 | 22 | 11.3.3.4.4 |  | A |  |  |  | Unclear description/grammar | Replace “When MFQ is used, the transmitter shall not reorder robust IMFQ frames within an AC which are sent to the same RA.” with “When MFQ is used, the transmitted shall not reorder robust IMFQ frames within an AC when the frames are sent to the same RA.” | ACCEPT | EDITOR | Editorial | [5 empty] | 2011-03-17 02:27 | EDITOR
1333 | Ptasinski, Henry | 172 | 2 | 11.3.4.4 | 34 | 23 | T | Y | 34.23 | 23 | 11.3.4.4 |  | P |  |  |  | If dot11MFQActivated is enabled on a STA after it has negotiated Management Frame protection with another STA, does the other STA need to be notified in order to switch from using 1 counter to using num-AC counters for replay detection? What if dot11MFQActivated is disabled after negotiating MFP? | Clarify. | AGREE IN PRINCIPLE (EDITOR: 2011-03-17 06:13:56Z) See document 11-11/377r3. | EDITOR | Y | Ready for Motion |  |  |  |  | 2011-03-17 06:15 | EDITOR
1331 | Ptasinski, Henry | 172 | 2 | 11.3.4.4 | 34 | 23 | T | Y | 34.23 | 23 | 11.3.4.4 |  | P |  |  |  | Changes are required for the IGTK counter. | Change the first sentence of the 2nd paragraph from “for each IGTK” to “for each IGTK if dot11MFQActivated is false or not present or if the most recently received Extended Capabilities field from the STA with which Management Frame Protection is negotiated has MFQActivated false.” Add “Otherwise, the receiver shall maintain a 48-bit replay counter for each IGTK and supported AC.” Change “receive replay counter” to “receive replay counter(s)”. | see CID 1362 | EDITOR | [6 empty] | 2011-03-17 02:27 | EDITOR
1330 | Ptasinski, Henry | 172 | 2 | 11.3.4.5 | 34 | 31 | T | Y | 34.31 | 31 | 11.3.4.5 |  | P |  |  |  | The value of the IPN field must be non-repeating. | Change the sentence to “If the value of dot11MFQAtivated at the transmitter is true, then the transmitting STA shall maintain a 48-bit counter for use as the IPN, the counter shall be incremented for each IMFQ or MMFQ frame until the two least significant bits of the counter match the AC that will be used to transmit the frame, and the counter value shall be inserted into the MME IPN field of the frame.” | Change “shall maintain … frame” to “shall maintain a 48-bit counter for use as the IPN, the counter shall be incremented for each IMFQ or MMFQ frame until the two least significant bits of the counter match the ACI of the AC that will be used to transmit the frame, and the counter value shall be inserted into the MME IPN field of the frame.” | EDITOR | [6 empty] | 2011-03-17 02:27 | EDITOR
1236 | Malinen, Jouni | 172 | 2 | 11.3.4.5 | 34 | 33 | E | Y | 34.33 | 33 | 11.3.4.5 |  | A |  |  |  | AC vs. ACI (ACI has an integer value that can be matched with other values; AC does not). | Replace “match the AC that will be used” with “match the ACI of the AC that will be used”. | ACCEPT | EDITOR | Editorial | [5 empty] | 2011-03-17 02:27 | EDITOR
1364 | Shukla, Ashish | 172 | 2 | 11.3.4.6 | 35 | 30-32 | T | Y | 35 |  | 11.3.4.6 |  | P |  |  |  | The processing should be done only for MMFQ frame, what if received frame is non-MMFQ (MFQ STA can still transmit non-MMFQ frame)? | Clarify. | Change “If the value of dot11MFQActivated at the transmitter is false, or the transmitter does not have a dot11MFQActivated variable” to “If the frame is not a GQMF”. Change “If the value of dot11MFQActivated at the transmitter is true” to “If the frame is a GQMF” | EDITOR | [6 empty] | 2011-03-17 02:27 | EDITOR
1363 | Shukla, Ashish | 172 | 2 | 11.3.4.6 | 35 | 13-18 | T | Y | 35 |  | 11.3.4.6 |  | P |  |  |  | The processing should be done only for MMFQ frame, what if received frame is non-MMFQ (MFQ STA can still transmit non-MMFQ frame)? | Clarify. | See CID 1332 | EDITOR | [6 empty] | 2011-03-17 02:27 | EDITOR
1183 | Hunter, David | 172 | 2 | 11.3.4.6 | 35 | 6 | E | Y | 35.06 | 6 | 11.3.4.6 |  | P |  |  |  | The added material incorrectly changes the format of the line item. | Replace "and BIP processing for this reception shall be terminated." with "and terminate BIP processing for this reception." | Replace "BIP processing for this reception shall be terminated" with "terminate BIP processing for this reception" in items a, b, and d. | EDITOR | Editorial | [5 empty] | 2011-03-17 02:27 | EDITOR
1237 | Malinen, Jouni | 172 | 2 | 11.3.4.6 | 35 | 8 | E | Y | 35.08 | 8 | 11.3.4.6 |  | A |  |  |  | The added “If the value of dot11MFQActivated at the transmitter” prefix on lines 8 and 12 make it unclear what the following “it” is referring to (transmitter vs. receiver). It needs to refer to the receiver. | Replace the first “it” in the both sentences (line 8 and 13) with “the receiver”. | ACCEPT | EDITOR | Editorial | [5 empty] | 2011-03-17 02:27 | EDITOR
1184 | Hunter, David | 172 | 2 | 11.3.4.6 | 35 | 8 | T | Y | 35.08 | 8 | 11.3.4.6 |  | P |  |  |  | Added sentence: "If the value of dot11Activated at the transmitter is false, … [the receiver] shall compare …". Is it *guaranteed* that the receiver knows that dot11Activated is false at the transmitter? How? | Explain somewhere how the receiver can know infallably that this MIB variable currently is false (or true) in the transmitter. Otherwise this requirement (and several more listed below) cannot be fulfilled. | See CID 1332 | EDITOR | [6 empty] | 2011-03-17 02:27 | EDITOR
1238 | Malinen, Jouni | 172 | 2 | 11.3.4.6 | 35 | 14 | T | Y | 35.14 | 14 | 11.3.4.6 |  | P |  |  |  | How is “the AC of the received frame” defined? The recipient does not really know this unless the transmitted indicates it explicitly and that is indeed done here, but in two places (Sequence Number and IPN). Which one is supposed to be used here? | Replace “the AC of the received frame” with “the ACI from the Sequence Number field of the received frame” (or with “the ACI encoded in the two least significant bits of the IPN in the received frame”). Same change for the line 32. | Change “the AC of the received frame” to “the AC represented by the value of the ACI subfield of the received frame” | EDITOR | [6 empty] | 2011-03-17 02:27 | EDITOR
1185 | Hunter, David | 172 | 2 | 11.3.4.6 | 35 | 15 | T | Y | 35.15 | 15 | 11.3.4.6 |  | D |  |  |  | Literally this logic allows a transmitter to transmit the same frame again at a different AC (even a lower AC) without it being discarded. Is that intended? | Clarify whether the transmitter can, in these circumstances, replay frames at different ACs. | A transmitter can transmit the same frame at the same or different AC, regardless of QMF. | EDITOR | [6 empty] | 2011-03-17 02:27 | EDITOR
1186 | Hunter, David | 172 | 2 | 11.3.4.6 | 35 | 22 | E | Y | 35.22 | 22 | 11.3.4.6 |  | A |  |  |  | Since the antecedent to this phrase is being deleted, then put the rest of the item into the correct format. | Replace "The receiver shall compute" with "Compute". | ACCEPT | EDITOR | Editorial | [5 empty] | 2011-03-17 02:27 | EDITOR
1332 | Ptasinski, Henry | 172 | 2 | 11.3.4.6 | 35 | 28 | T | Y | 35.28 | 28 | 11.3.4.6 |  | P |  |  |  | Requirement needs to be written in terms of externally observable criteria. | Change to depend on MFQActivated value present in last frame prior to Management Frame protection negotiation. | Change “If the value of dot11MFQActivated at the transmitter is false, or the transmitter does not have a dot11MFQActivated variable” to “If the frame is not a GQMF”. Change “If the value of dot11MFQActivated at the transmitter is true” to “If the frame is a GQMF” | EDITOR | [6 empty] | 2011-03-17 02:27 | EDITOR
1187 | Hunter, David | 172 | 2 | 11.3.4.6 | 35 | 29 | E | Y | 35.29 | 29 | 11.3.4.6 |  | A |  |  |  | Since an antecedent is been added to this item, then put the rest of the item into the correct format. | Delete "the receiver shall". | ACCEPT | EDITOR | Editorial | [5 empty] | 2011-03-17 02:27 | EDITOR
1188 | Hunter, David | 172 | 2 | 11.3.4.6 | 35 | 30 | E | Y | 35.3 | 30 | 11.3.4.6 |  | A |  |  |  | The added sentence is a new topic, so make it a new line item f). | Replace "If the value of dot11MFQActivated at the transmitter is true, then the receiver shall update..." with "f) If the value of dot11MFQActivated at the transmitter is true, then update…". | ACCEPT | EDITOR | Editorial | [5 empty] | 2011-03-17 02:27 | EDITOR
1189 | Hunter, David | 172 | 2 | B.4.3 | 36 | 8 | E | Y | 36.08 | 8 | B.4.3 |  | A |  |  |  | In the status column the value should be "CFae", not "Cfae". | Replace "Cfae" with "CFae" | ACCEPT | EDITOR | Editorial | [5 empty] | 2011-03-17 02:27 | EDITOR
1268 | Montemurro, Michael | 172 | 2 | 10.ae1.3 | 36 | 32 | T | N | 36.32 | 32 | 10.ae1.3 |  | D |  |  |  | This sub-clause really describe interpretation of the MFQ Policy Element. It should go at the beginning of 10.ae1 | Move this sub-clause earlier in 10.ae1. | DISAGREE (EDITOR: 2011-03-16 01:03:05Z) There is insufficient justification to move the sub-clause. | EDITOR | Clause 10.ae1.3 |  | Propose Reject. There is insufficient justification to move the sub-clause. |  |  |  | 2011-03-16 01:03 | EDITOR
1239 | Malinen, Jouni | 172 | 2 | B.4.ae1 | 37 |  | E | N | 37 |  | B.4.ae1 |  | A |  |  |  | Typo | Replace “Acces” with “Access”. | ACCEPT | EDITOR | Editorial | [5 empty] | 2011-03-17 02:27 | EDITOR
1190 | Hunter, David | 172 | 2 | C.3 | 38 | 18 | E | Y | 38.18 | 18 | C.3 |  | P |  |  |  | Extraneous caps are not even needed in MIB DESCRIPTION sections. | Replace "Management Frame QoS Enable/Disable" with "management frame QoS enabled or disabled". | Replace “Management Frame QoS Enable/Disable” with “QMF enabled or disabled” | EDITOR | Editorial | [5 empty] | 2011-03-17 02:27 | EDITOR
1191 | Hunter, David | 172 | 2 | C.3 | 38 | 28 | E | Y | 38.28 | 28 | C.3 |  | A |  |  |  | English cleanup | Replace "a SME to accept Policy Config Request from other STA and respond with Policy Config Response. If this variable is set as false then" with "an SME to accept a Policy Config Requests from another STA and respond with a Policy Config Response. If this variable is set to false, then" | AGREE (EDITOR: 2011-03-17 04:41:23Z) - ACCEPT | EDITOR | Editorial | [5 empty] | 2011-03-17 04:41 | EDITOR
1315 | Ptasinski, Henry | 172 | 2 | Annex C | 38 | 29 | E | N | 38.29 | 29 | Annex C |  | A |  |  |  | “set as false” should be “false” | As in comment. | AGREE (EDITOR: 2011-03-17 04:40:25Z) - | EDITOR | Editorial | [5 empty] | 2011-03-17 04:41 | EDITOR
1314 | Ptasinski, Henry | 172 | 2 | Annex C | 38 | 29 | T | Y | 38.29 | 29 | Annex C |  | P |  |  |  | “shall not respond” conflicts with behavior in 10.ae1.2.2-4. | Make behavior consistent. | AGREE IN PRINCIPLE (EDITOR: 2011-03-16 07:43:15Z) See document 11-11/439r0 | EDITOR | Y | Ready for Motion |  |  |  |  | 2011-03-17 07:23 | EDITOR
1316 | Ptasinski, Henry | 172 | 2 | Annex C | 39 | 1 | E | N | 39.01 | 1 | Annex C |  | A |  |  |  | Superfluous comma. | Delete the comma in the phrase “This atribute, indicates” | AGREE (EDITOR: 2011-03-17 04:41:02Z) - | EDITOR | Editorial | [5 empty] | 2011-03-17 04:41 | EDITOR
1192 | Hunter, David | 172 | 2 | C.3 | 39 | 2 | T | Y | 39.02 | 2 | C.3 |  | P |  |  |  | Per page 32 lines 14-15, this value is also used to prevent too frequent requests. | Between "failed" and the period insert "and also the number of TUs that a STA must wait after it has received a rejection to an MFQ Policy Request before issuing a repeat MFQ Policy Request to the same destination STA." | AGREE IN PRINCIPLE (EDITOR: 2011-03-16 07:42:23Z) See document 11-11/439r0 | EDITOR | Y | Ready for Motion |  |  |  |  | 2011-03-17 07:23 | EDITOR
1215 | Lambert, Paul | 172 | 2 | 9.3.2.11 | 39 | 19 | T | Y | 39.19 | 19 | 9.3.2.11 |  | D |  |  |  | The duplicate detection mechanism described here does not meet the PAR. Current 802.11 devices use the full 12 bit sequence number. Therefore reusing 2 bits of the sequence number to indicate the AC leads to many of the deployed devices to not be software upgradable to support Quality of service for management frames. These devices will continue sending management frames using AC_VO. | consider mechansim as described in "11-09-0047-00-000v-data-function-frames.ppt" | DISAGREE (EDITOR: 2011-03-17 06:15:27Z) The mechanism proposed in 11-09/47 was considered by the Task Group. However it does not meet the requirements identified for the P802.11ae amendment. | EDITOR | Y | Ready for Motion |  |  |  |  | 2011-03-17 06:17 | EDITOR