## Title
IEEE P802.11 Wireless LANs
Submission
Designator: | doc.: IEEE 802.11-11/0267r0
Venue Date: | Mar 2011
First Author: | Ganesh Venkatesan (Intel Corporation)
Subject: | LB170 Consolidated Comment Spreadsheet
Full Date: | 2011-03-17
Author(s): | Ganesh Venkatesan
Intel Corporation
JF3-336 2111NE 25th Ave, Hillsboro, Oregon 97124.
email: ganesh.venkatesan@intel.com
Abstract:
Consolidated set of LB173 comments Updated with resolutions -- Singapore Meeting

## Comments
CID | Commenter | LB | Draft | Clause Number(C) | Page(C) | Line(C) | Type of Comment | Part of No Vote | Page | Line | Clause | Duplicate of CID | Resn Status | Assignee | Submission | Motion Number | Comment | Proposed Change | Resolution | Owning Ad-hoc | Comment Group | Ad-hoc Status | Ad-hoc Notes | Edit Status | Edit Notes | Edited in Draft | Last Updated | Last Updated By
2001 | Ashley, Alex | 173 | 3 |  | 4 | 21 | T | N | 4.21 | 21 | 4.3.aa12.2 |  | A |  |  |  | "belonging to a stream" should have been updated to "matching the classification" by adoption of CID252 | Change "belonging to a stream" to "matching the classification" | AGREE (LB173: 2011-03-15 23:35:19Z) | LB173 | SCS |  |  | I | LB173: 2011-03-16 01:10:34Z | 3.02 | 2011-03-16 08:34 | LB173
2002 | Ashley, Alex | 173 | 3 |  | 6 | 12 | T | N | 6.12 | 12 | 6.3 |  | A |  |  |  | The addition of QLoad report to probe responses in 8.3.3.10 requires a corresponding change to 6.3.3.3.2 MLME-SCAN.confirm | Add QLoad Report row to the table in 6.3.3.3.2 that describes the "BSSDescriptionSet" parameter | AGREE (LB173: 2011-03-15 18:22:38Z) CID | LB173 | OBSS | [5 empty] | 2011-03-16 05:47 | LB173
2003 | Ashley, Alex | 173 | 3 |  | 17 | 10 | E | N | 17.1 | 10 | 10.3.76.1.2 |  | P |  |  |  | "Intra-access TS categoryPriority" element was renamed "Intra-access Category Priority" by CID1032 | Rename parameter in MLME-QoSMap.request to "Intra-access Category Priority elements" and change the description in the Type column from "Intra-access TS Category Priority elements" to "Intra-access Category Priority elements" | AGREE IN PRINCIPLE (LB173: 2011-03-14 03:46:40Z) Rename to "IntraAccessCategoryPriority" | LB173 | Editor | [5 empty] | 2011-03-14 03:47 | LB173
2004 | Ashley, Alex | 173 | 3 |  | 22 | 21 | T | N | 22.21 | 21 | 6.3.aa79.1.2 |  | P |  |  |  | The MLME-QLOADREQUEST.request needs a "protected" Boolean parameter added, to signal whether public or protected public action frames are to be used. | Add a parameter "protected" with type "Boolean", valid range "true, false" and description "If true, the request is sent using the protected QLoad Request Protected Dual of Public Action Frame. If false, the request is sent using the QLoad Request Public Action frame." | AGREE IN PRINCIPLE (LB173: 2011-03-15 18:23:43Z) Add a parameter "protected" with type "Boolean", valid range "true, false" and description "If true, the request is sent using the QLoad Request Protected Dual of Public Action Frame. If false, the request is sent using the QLoad Request Public Action frame." | LB173 | OBSS |  |  | I | LB173: 2011-03-16 07:01:38Z | 3.02 | 2011-03-16 08:28 | LB173
2005 | Ashley, Alex | 173 | 3 |  | 23 | 25 | T | N | 23.25 | 25 | 6.3.aa79.3 |  | P |  |  |  | The MLME-QLOADREQUEST.indication needs a "protected" Boolean parameter added, to signal whether public or protected public action frames were used. | Add a parameter "protected" with type "Boolean", valid range "true, false" and description "If true, the request was sent using the protected QLoad Request Protected Dual of Public Action Frame. If false, the request was sent using the QLoad Request Public Action frame." | AGREE IN PRINCIPLE (LB173: 2011-03-15 18:24:13Z) Add a parameter "protected" with type "Boolean", valid range "true, false" and description "If true, the request was sent using the QLoad Request Protected Dual of Public Action Frame. If false, the request was sent using the QLoad Request Public Action frame." | LB173 | OBSS |  |  | I |  | 3.02 | 2011-03-16 08:28 | LB173
2006 | Ashley, Alex | 173 | 3 |  | 24 | 12 | T | N | 24.12 | 12 | 6.3.aa79.4.2 |  | P |  |  |  | The MLME-QLOADREPORT.request needs a "protected" Boolean parameter added, to signal whether public or protected public action frames are to be used. | Add a parameter "protected" with type "Boolean", valid range "true, false" and description "If true, the request is sent using the protected QLoad Report Protected Dual of Public Action Frame. If false, the request is sent using the QLoad Report Public Action frame." | AGREE IN PRINCIPLE (LB173: 2011-03-15 18:24:44Z) Add a parameter "protected" with type "Boolean", valid range "true, false" and description "If true, the request is sent using the QLoad Report Protected Dual of Public Action Frame. If false, the request is sent using the QLoad Report Public Action frame." | LB173 | OBSS |  |  | I |  | 3.02 | 2011-03-16 08:28 | LB173
2007 | Ashley, Alex | 173 | 3 |  | 25 | 23 | T | N | 25.23 | 23 | 6.3.aa79.6.2 |  | P |  |  |  | The MLME-QLOADREPORT.indication needs a "protected" Boolean parameter added, to signal whether public or protected public action frames were used. | Add a parameter "protected" with type "Boolean", valid range "true, false" and description "If true, the request was sent using the protected QLoad Report Protected Dual of Public Action Frame. If false, the request was sent using the QLoad Report Public Action frame." | AGREE IN PRINCIPLE (LB173: 2011-03-15 18:25:09Z) Add a parameter "protected" with type "Boolean", valid range "true, false" and description "If true, the request was sent using the QLoad Report Protected Dual of Public Action Frame. If false, the request was sent using the QLoad Report Public Action frame." | LB173 | OBSS |  |  | I |  | 3.02 | 2011-03-16 08:28 | LB173
2008 | Ashley, Alex | 173 | 3 |  | 26 | 13 | T | N | 26.13 | 13 | 6.3.aa80.1.2 |  | P |  |  |  | The MLME-TXOPADVERTISEMENT.request needs a "protected" Boolean parameter added, to signal whether public or protected public action frames are to be used. | Add a parameter "protected" with type "Boolean", valid range "true, false" and description "If true, the request is sent using the protected HCCA TXOP Advertisement Protected Dual of Public Action Frame. If false, the request is sent using the HCCA TXOP Advertisement Public Action frame." | AGREE IN PRINCIPLE (LB173: 2011-03-15 18:25:42Z) Add a parameter "protected" with type "Boolean", valid range "true, false" and description "If true, the request is sent using the HCCA TXOP Advertisement Protected Dual of Public Action Frame. If false, the request is sent using the HCCA TXOP Advertisement Public Action frame." | LB173 | OBSS |  |  | I |  | 3.02 | 2011-03-16 08:28 | LB173
2009 | Ashley, Alex | 173 | 3 |  | 27 | 25 | T | N | 27.25 | 25 | 6.3.aa80.3.2 |  | P |  |  |  | The MLME-TXOPADVERTISEMENT.indication needs a "protected" Boolean parameter added, to signal whether public or protected public action frames were used. | Add a parameter "protected" with type "Boolean", valid range "true, false" and description "If true, the request was sent using the protected HCCA TXOP Advertisement Protected Dual of Public Action Frame. If false, the request was sent using the HCCA TXOP Advertisement Public Action frame." | AGREE IN PRINCIPLE (LB173: 2011-03-15 18:26:03Z) Add a parameter "protected" with type "Boolean", valid range "true, false" and description "If true, the request was sent using the HCCA TXOP Advertisement Protected Dual of Public Action Frame. If false, the request was sent using the HCCA TXOP Advertisement Public Action frame." | LB173 | OBSS |  |  | I |  | 3.02 | 2011-03-16 08:28 | LB173
2010 | Ashley, Alex | 173 | 3 |  | 28 | 13 | T | N | 28.13 | 13 | 6.3.aa81.1.2 |  | P |  |  |  | The MLME-TXOPRESPONSE.request needs a "protected" Boolean parameter added, to signal whether public or protected public action frames are to be used. | Add a parameter "protected" with type "Boolean", valid range "true, false" and description "If true, the request is sent using the protected HCCA TXOP Response Protected Dual of Public Action Frame. If false, the request is sent using the HCCA TXOP Response Public Action frame." | AGREE IN PRINCIPLE (LB173: 2011-03-15 18:26:31Z) Add a parameter "protected" with type "Boolean", valid range "true, false" and description "If true, the request is sent using the HCCA TXOP Response Protected Dual of Public Action Frame. If false, the request is sent using the HCCA TXOP Response Public Action frame." | LB173 | OBSS |  |  | I |  | 3.02 | 2011-03-16 08:28 | LB173
2011 | Ashley, Alex | 173 | 3 |  | 29 | 25 | T | N | 29.25 | 25 | 6.3.aa81.3.2 |  | P |  |  |  | The MLME-TXOPRESPONSE.indication needs a "protected" Boolean parameter added, to signal whether public or protected public action frames were used. | Add a parameter "protected" with type "Boolean", valid range "true, false" and description "If true, the request was sent using the protected HCCA TXOP Response Protected Dual of Public Action Frame. If false, the request was sent using the HCCA TXOP Response Public Action frame." | AGREE IN PRINCIPLE (LB173: 2011-03-15 18:28:15Z) Add a parameter "protected" with type "Boolean", valid range "true, false" and description "If true, the request was sent using the HCCA TXOP Response Protected Dual of Public Action Frame. If false, the request was sent using the HCCA TXOP Response Public Action frame." | LB173 | OBSS |  |  | I |  | 3.02 | 2011-03-16 08:28 | LB173
2012 | Ashley, Alex | 173 | 3 |  | 39 | 3 | T | N | 39.03 | 3 | 8.3.1.9.aa5 |  | P |  |  |  | There is no definition of "Block Ack Bitmap" | Add "The Block Ack Bitmap subfield of the BA Information field of the GCR BlockAck frame is 8 octets in length and is used to indicate the received status of up to 64 MSDUs and A-MSDUs. Each bit that is equal to 1 in the Block Ack bitmap acknowledges the successful reception of a single MSDU or A-MSDU in the order of sequence number, with the first bit of the Block Ack bitmap corresponding to the MSDU or A-MSDU with the sequence number that matches the value of the Starting Sequence Number subfield of the Block Ack Starting Sequence Control subfield." | AGREE IN PRINCIPLE (LB173: 2011-03-10 12:18:10Z) See 11/0300 | LB173 | GCR |  |  | I | LB173: 2011-03-16 02:09:11Z | 3.02 | 2011-03-16 08:34 | LB173
2013 | Ashley, Alex | 173 | 3 |  | 40 | 25 | E | N | 40.25 | 25 | 8.4.2.aa93 |  | A |  |  |  | Some people consider "may" as normative language, which is not allowed in an informative note. | Change "may be an underestimate" to "might be an underestimate" | AGREE (LB173: 2011-03-14 03:47:58Z) Agree, but it's actually P50L25 | LB173 | Editor | [5 empty] | 2011-03-14 03:48 | LB173
2014 | Ashley, Alex | 173 | 3 |  | 51 | 1 | E | N | 51.01 | 1 | 8.4.2.aa93.1 |  | A |  |  |  | "Octet" should be "Octets:" in Figure 8-aa16 | As in comment | AGREE (LB173: 2011-03-14 03:49:44Z) | LB173 | Editor | [5 empty] | 2011-03-14 03:50 | LB173
2015 | Ashley, Alex | 173 | 3 |  | 52 | 4 | E | N | 52.04 | 4 | 8.5.3 |  | A |  |  |  | Two rows are added to Table 8-117 | Change "Change Table 8-117 by inserting new row as shown below." to "Change Table 8-117 by inserting two new rows as shown below." | AGREE (LB173: 2011-03-14 03:50:34Z) | LB173 | Editor | [5 empty] | 2011-03-14 03:51 | LB173
2016 | Ashley, Alex | 173 | 3 |  | 59 | 22 | T | N | 59.22 | 22 | 8.5.8.aa21 |  | A |  |  |  | The Schedule Conflict field should be able to refer to both active and pending allocations. | Change "Its value is between 1 and the value from the Number of Reported TXOP Reservations field of the HCCA TXOP Advertisement frame" to "Its value is between 1 and the summation of the values from the Number of Reported TXOP Reservations and Number of Pending TXOP Reservations fields, of the HCCA TXOP Advertisement frame" | AGREE (LB173: 2011-03-15 18:28:30Z) | LB173 | OBSS | [5 empty] | 2011-03-15 18:29 | LB173
2017 | Ashley, Alex | 173 | 3 |  | 68 | 2 | T | N | 68.02 | 2 | 9.2.4.2 |  | A |  |  |  | "When dot11AlternateEDCAActivated is true, there is a scheduling function above the VI and VO EDCAFs that selects an MSDU or an MPDU from the primary and alternate queues such that the queue with the higher UP is selected." is in conflict with the stateme | Remove "such that the queue with the higher UP is selected" | AGREE (LB173: 2011-03-15 23:37:49Z) | LB173 | SCS |  |  | I | LB173: 2011-03-16 01:17:18Z | 3.02 | 2011-03-16 08:34 | LB173
2018 | Ashley, Alex | 173 | 3 |  | 71 | 21 | T | N | 71.21 | 21 | 9.19.2.5 |  | A |  |  |  | The More Data field does not indicate the final (re)transmission of an MPDU | Remove "(as indicated by the More Data field set to 0)" | AGREE (LB173: 2011-03-10 17:21:29Z) | LB173 | GCR |  |  | I | LB173: 2011-03-16 02:29:37Z | 3.02 | 2011-03-16 08:34 | LB173
2019 | Ashley, Alex | 173 | 3 |  | 73 | 36 | E | N | 73.36 | 36 | 9.19.2.6.aa1 |  | A |  |  |  | Missing spaces "STAmay", "thaSTAs", "STAchooses" | Add missing spaces between words | AGREE (LB173: 2011-03-14 03:50:41Z) | LB173 | Editor | [5 empty] | 2011-03-14 03:51 | LB173
2020 | Ashley, Alex | 173 | 3 |  | 82 | 1 | E | N | 82.01 | 1 | 10.4.1 |  | A |  |  |  | "Intra-access TS categoryPriority" element was renamed "Intra-access Category Priority" by CID1032 | Change "Intra-Access Category TS priority element" to "Intra-Access Category Priority element" | AGREE (LB173: 2011-03-14 03:51:07Z) | LB173 | Editor | [5 empty] | 2011-03-14 03:51 | LB173
2021 | Ashley, Alex | 173 | 3 |  | 85 | 10 | T | N | 85.1 | 10 | 11.22.15.aa2.1 |  | P |  |  |  | It is "mesh GCR" not "advanced GCR". | Change "In a mesh BSS, a STA that implements advanced GCR has the MIB attribute dot11MeshGCRImplemented set to true." to "In a mesh BSS, a STA that implements mesh GCR has the MIB attribute dot11MeshGCRImplemented set to true." | AGREE IN PRINCIPLE (LB173: 2011-03-11 08:20:15Z) See 11/0300 | LB173 | GCR |  |  | I | LB173: 2011-03-16 03:02:28Z | 3.02 | 2011-03-16 08:34 | LB173
2022 | Ashley, Alex | 173 | 3 |  | 86 | 18 | E | N | 86.18 | 18 | 11.22.15.aa2.2 |  | A |  |  |  | Missing space. | Change "dot11MeshGCRActivatedis" to "dot11MeshGCRActivated is" | AGREE (LB173: 2011-03-14 03:51:30Z) See CID #2109 | LB173 | Editor | [5 empty] | 2011-03-14 03:52 | LB173
2023 | Ashley, Alex | 173 | 3 |  | 86 | 29 | T | N | 86.29 | 29 | 11.22.15.aa2.2 |  | A |  |  |  | The text does not say where an associated STA should send its unsolicited group membership frame. Is it directed to the AP or broadcast? | Add "If an unsolicited Group Membership Response frame is sent by an associated STA, the frame shall be a transmitted as a directed frame to the AP with which it is associated." | AGREE (LB173: 2011-03-11 10:57:20Z) | LB173 | GCR |  |  | I | LB173: 2011-03-16 03:10:58Z | 3.02 | 2011-03-16 08:34 | LB173
2024 | Ashley, Alex | 173 | 3 |  | 86 | 34 | E | N | 86.34 | 34 | 11.22.15.aa2.3 |  | A |  |  |  | Missing space. | Change "truedetects" to "true detects" | AGREE (LB173: 2011-03-14 03:51:51Z) | LB173 | Editor | [5 empty] | 2011-03-14 03:52 | LB173
2025 | Ashley, Alex | 173 | 3 |  | 87 | 17 | E | N | 87.17 | 17 | 11.22.15.aa2.3 |  | A |  |  |  | Too many "and" | Change "retransmission policy and delivery method and GCR Concealment Address" to "retransmission policy, delivery method and GCR Concealment Address" | AGREE (LB173: 2011-03-14 03:51:59Z) | LB173 | Editor | [5 empty] | 2011-03-14 03:52 | LB173
2026 | Ashley, Alex | 173 | 3 |  | 88 | 11 | E | N | 88.11 | 11 | 11.22.15.aa2.3 |  | A |  |  |  | Missing space. | Change "STAshall" to "STA shall" | AGREE (LB173: 2011-03-14 03:52:11Z) | LB173 | Editor | [5 empty] | 2011-03-14 03:52 | LB173
2027 | Ashley, Alex | 173 | 3 |  | 88 | 32 | E | N | 88.32 | 32 | 11.22.15.aa2.4 |  | A |  |  |  | Too many "or" - could be ambiguous | Change "until either the AP or non-AP STA successfully" to "until either STA successfully" | AGREE (LB173: 2011-03-14 03:52:51Z) | LB173 | Editor | [5 empty] | 2011-03-14 03:53 | LB173
2028 | Ashley, Alex | 173 | 3 |  | 92 | 13 | T | N | 92.13 | 13 | 11.22.15.aa2.6 |  | D |  |  |  | Should be based upon "dot11GCRImplemented" not "dot11RobustAVStreamingImplemented" | Change "dot11RobustAVStreamingImplemented" to "dot11GCRImplemented" | DISAGREE (LB173: 2011-03-11 13:23:27Z) See CID2121 | LB173 | GCR | [5 empty] | 2011-03-11 13:25 | LB173
2029 | Ashley, Alex | 173 | 3 |  | 92 | 34 | T | N | 92.34 | 34 | 11.22.15.aa2.7 |  | P |  |  |  | dot11MeshRobustAVStreamingImplemented does not exist and GCR Block Ack is an advanced GCR feature. | Change "A STA supports the GCR-Block-Ack retransmission policy if both dot11RobustAVStreamingImplemented and dot11GCRImplemented are true or both dot11MeshRobustAVStreamingImplemented and dot11MeshGCRImplemented are true;" to "A STA supports the GCR-Block-Ack retransmission policy if dot11AdvancedGCRImplemented is true or dot11MeshGCRImplemented is true;" | AGREE IN PRINCIPLE (LB173: 2011-03-11 13:29:19Z)See 11/0300 | LB173 | GCR |  |  | I | LB173: 2011-03-16 05:08:32Z | 3.02 | 2011-03-16 08:34 | LB173
2030 | Ashley, Alex | 173 | 3 |  | 95 | 1 | T | N | 95.01 | 1 | 10.aa24 |  | A |  |  |  | Co-ordination is between APs, not BSSs | Change "Enable the coordination of scheduled TXOPs between overlapping BSSs" to "Enable the coordination of scheduled TXOPs between overlapping access points" | AGREE (LB173: 2011-03-15 18:28:47Z) AGREE. But should it be "HCs" rather than APs? | LB173 | OBSS | [5 empty] | 2011-03-15 18:29 | LB173
2031 | Ashley, Alex | 173 | 3 |  | 96 | 1 | T | N | 96.01 | 1 | 10.aa24.1.2 |  | A |  |  |  | It should be "composite traffic" not "composite stream" to match the usage in the rest of the clause | Change "value of the composite stream that" to "value of the total traffic that" | AGREE (LB173: 2011-03-15 18:29:07Z) | LB173 | OBSS | [5 empty] | 2011-03-15 18:29 | LB173
2032 | Ashley, Alex | 173 | 3 |  | 97 | 38 | T | N | 97.38 | 38 | 10.aa24.2 |  | A |  |  |  | The para on re-scheduling is specific to public TXOP protection and does not include protected TXOP protection. | Add "If an AP for which dot11ProtectedTXOPNegotiationActivated is true receives a Protected HCCA TXOP Response Protected Dual of Public Action frame with the status field set to <ANA> ('The TS schedule conflicts with an existing schedule; an alternative schedule is provided') and creates a new schedule in response to this Protected HCCA TXOP Response, it shall send Protected HCCA TXOP Advertisement Protected Dual of Public Action frames to each overlapping HCCA AP that has the Protected TXOP Negotiation bit of the Extended Capabilities information element set to 1, and shall send HCCA TXOP Advertisement Public Action frames to each overlapping HCCA AP that has the Public TXOP Negotiation bit of the Extended Capabilities information element set to 1 and the Protected TXOP Negotiation bit of the Extended Capabilities information element set to 0, following the procedures previously defined in this clause." | AGREE (LB173: 2011-03-15 18:29:11Z) | LB173 | OBSS | [5 empty] | 2011-03-15 18:29 | LB173
2033 | Ashley, Alex | 173 | 3 |  | 97 | 38 | T | N | 97.38 | 38 | 10.aa24.2 |  | A |  |  |  | It is the Public TXOP Negotiation bit, not the QLoad Report bit, that should be used to control TXOP negotiation. | Change "each overlapping HCCA AP that has the QLoad Report bit of the Extended Capabilities information element set to true," to "each overlapping HCCA AP that has the Public TXOP Negotiation bit of the Extended Capabilities information element set to 1," | AGREE (LB173: 2011-03-15 18:29:22Z) | LB173 | OBSS | [5 empty] | 2011-03-15 18:29 | LB173
2034 | Ashley, Alex | 173 | 3 |  | 118 | 20 | E | N | 118.2 | 20 | aa.2.2 |  | A |  |  |  | The sqrt(...) should be removed, now that a formula has been created. Same problem P119L3, P119L20, P119L29, P124L22 | Remove sqrt(...) text | AGREE (LB173: 2011-03-16 06:18:44Z) | LB173 | OBSS | [5 empty] | 2011-03-16 06:19 | LB173
2035 | Ashley, Alex | 173 | 3 |  | 123 | 10 | E | N | 123.1 | 10 | aa.4 |  | P |  |  |  | Access factor was renamed EDCA Access factor by CID1067. Also P123L14 | Change "Access Factor" to "EDCA Access Factor" | AGREE IN PRINCIPLE (LB173: 2011-03-15 18:29:57Z) Add octet to Qload Report. Add text on Static and Dynamic | LB173 | OBSS | [5 empty] | 2011-03-15 18:30 | LB173
2036 | Ashley, Alex | 173 | 3 |  | 123 | 42 | T | N | 123.42 | 42 | aa.4.1 |  | P |  |  |  | Should it be divide by MAV or multiply by MAV? MAV is normally less than 1 | Check, and change to "Multiply" if required | AGREE IN PRINCIPLE (LB173: 2011-03-16 07:59:49Z) - The text is correct, MAV is less than 1 and it is multiplied by MAV. P123L42-43 Change "Divide this value by the maximum Access Factor. This is termed the maximum allowable Potential Traffic Self traffic" to "Divide this value by maximum Access Factor and multiply by MAV. This is termed the maximum allowable Potential Traffic Self traffic" | LB173 | OBSS | [5 empty] | 2011-03-16 08:00 | LB173
2037 | Banerjea, Raja | 173 | 3 |  | 72 | 39-42 | T | Y | 72 |  | 9.19.2.6 |  | D |  |  |  | For the sentence starting from "When dot11RobustAVStreamingImplemented is true...", it should be mentioned that DEI field should be set in MPDUs of A-MPDU to consider the AMPDU for incrementing QSDRC[AC]. | Change the statement to "When dot11RobustAVStreamingImplemented is true, QSDRC[AC] shall be incremented every time one of the following transmissions fail: - A-MPDU where the HT Control field is present, the DEI field is set to 1 in its constituent MPDUs - frame where the HT Control field is present, the DEI field is set to 1 and the length of the frame is less than or equal to dot11RTSThreshold" | DISAGREE (LB173: 2011-03-15 23:38:11Z) The baseline text states that QSRC[AC] is incremented once for the lost A-MPDU, rather than for each MPDU within the A-MPDU. | LB173 | SCS | [5 empty] | 2011-03-15 23:38 | LB173
2038 | Banerjea, Raja | 173 | 3 |  | 73 | 10-12 | T | N | 73 |  | 9.19.2.6 |  | D |  |  |  | The sentence starting from "When dot11RobustAVStreamingImplemented is true..." is long and confusing. | Change the statement to "When dot11RobustAVStreamingImplemented is true, QLDRC[AC] shall be incremented every time one of the following transmissions fail: - A-MPDU where the HT Control field is present, the DEI field is set to 1 in its constituent MPDUs - frame where the HT Control field is present, the DEI field is set to 1 and the length of the frame is less than or equal to dot11RTSThreshold" | DISAGREE (LB173: 2011-03-15 23:38:32Z) The baseline text states that QLSRC[AC] is incremented once for the lost A-MPDU, rather than for each MPDU within the A-MPDU. | LB173 | SCS | [5 empty] | 2011-03-15 23:39 | LB173
2039 | Banerjea, Raja | 173 | 3 |  | 73 | 20 | E | N | 73.2 | 20 | 9.19.2.6 |  | A |  |  |  | Change "equal to dot11LongRetryLimit, until the short" to "equal to dot11LongRetryLimit or until the short" to keep the sentence consistent with the rest of the sentence. | As explained in comment. | AGREE (LB173: 2011-03-14 03:54:25Z) | LB173 | Editor | [5 empty] | 2011-03-14 03:54 | LB173
2040 | Banerjea, Raja | 173 | 3 |  | 68 | 2-8 | T | Y | 68 |  | 9.2.4.2 |  | P |  |  |  | The text initially says that MSDU or MPDU are selected from primary and alternate queues based on UP (higher one is selected). It then says in bullet a) that this selection is done based on procedures in section 8.6.8 of Qav spec. It sounds confusing. Ple | As explained in comment. | AGREE IN PRINCIPLE (LB173: 2011-03-15 23:38:53Z) See CID2017 and document 11/0288 | LB173 | SCS | [5 empty] | 2011-03-15 23:39 | LB173
2041 | Banerjea, Raja | 173 | 3 |  | 73 | 36 | E | N | 73.36 | 36 | 9.19.2.6.aa1 |  | A |  |  |  | Change "or mesh STAmay" to "or mesh STA may". | As explained in comment. | AGREE (LB173: 2011-03-14 03:54:42Z) | LB173 | Editor | [5 empty] | 2011-03-14 03:55 | LB173
2042 | Banerjea, Raja | 173 | 3 |  | 73 | 37 | E | N | 73.37 | 37 | 9.19.2.6.aa1 |  | A |  |  |  | Change "at theSTAs" to "at the STAs". | As explained in comment. | AGREE (LB173: 2011-03-14 03:54:49Z) See CID #2019 | LB173 | Editor | [5 empty] | 2011-03-14 03:55 | LB173
2043 | Banerjea, Raja | 173 | 3 |  | 73 | 38 | E | N | 73.38 | 38 | 9.19.2.6.aa1 |  | A |  |  |  | Change "How an AP or a mesh STAchooses" to "How an AP or a mesh STA chooses". | As explained in comment. | AGREE (LB173: 2011-03-14 03:55:07Z) See CID #2019 | LB173 | Editor | [5 empty] | 2011-03-14 03:55 | LB173
2044 | Banerjea, Raja | 173 | 3 |  | 86 | 6 | T | Y | 86.06 | 6 | 11.22.15.aa2.1 |  | P |  |  |  | Well, I read earlier that with SI=0, GCR does not transmit at regular intervals so the sentence "GCR-SP transmits GCR group addressed frames at regular intervals" is not entirely true. | Qualify the sentence appropriately. | AGREE IN PRINCIPLE (LB173: 2011-03-11 10:47:15Z)See 11/0300 | LB173 | GCR |  |  | I | LB173: 2011-03-16 03:07:51Z | 3.02 | 2011-03-16 08:34 | LB173
2045 | Banerjea, Raja | 173 | 3 |  | 86 | 7 | T | Y | 86.07 | 7 | 11.22.15.aa2.1 |  | P |  |  |  | Refering to sentence "Compared to non-GCR-SP, GCR-SP has lower delay and jitter and moderate power savings". Is the comparison meant to be between GCR-SP and non-GCR-SP or GCR-SP and non-GCR groupcast traffic delivery? If it is the former, can you substan | As explained in comment. | AGREE IN PRINCIPLE (LB173: 2011-03-11 10:50:25Z) See 11/0300 | LB173 | GCR |  | Refering to sentence "Compared to non-GCR-SP, GCR-SP has lower delay and jitter and moderate power savings". Is the comparison meant to be between GCR-SP and non-GCR-SP or GCR-SP and non-GCR groupcast traffic delivery? If it is the former, can you substantiate this claim? If latter, please correct the sentence to mean so. | I | LB173: 2011-03-16 03:08:57Z | 3.02 | 2011-03-16 08:34 | LB173
2046 | Banerjea, Raja | 173 | 3 |  | 89 | 9-11 | T | Y | 89 |  | 11.22.15.aa2.4 |  | P |  |  |  | Refering to the sentence in parentheses, it is not mentioned anywhere that the SSN carried in ADDBA req frame shall be greater than the last sequence number of the group address frame transmitted before the ADDBA req. | Make a specific mention for such a sentence or remove the sentence in parentheses. | AGREE IN PRINCIPLE (LB173: 2011-03-11 12:45:36Z)See 11/0300 | LB173 | GCR |  |  | I | LB173: 2011-03-16 03:16:12Z | 3.02 | 2011-03-16 08:34 | LB173
2047 | Banerjea, Raja | 173 | 3 |  | 89 | 20-22 | T | Y | 89 |  | 11.22.15.aa2.4 | 2046 | P |  |  |  | Refering to the sentence in parentheses, it is not mentioned anywhere that the SSN carried in ADDBA req frame shall be greater than the last sequence number of the group address frame transmitted before the ADDBA req. | Make a specific mention for such a sentence or remove the sentence in parentheses. | AGREE IN PRINCIPLE (LB173: 2011-03-11 12:46:44Z)See CID2046 and 11/0300 | LB173 | GCR | [5 empty] | 2011-03-11 12:47 | LB173
2048 | Banerjea, Raja | 173 | 3 |  | 69 | 5-7 | T | Y | 69 |  | 9.3.2.11 |  | D |  |  |  | A note on P77L20-21 suggests that GCR transmissions are done using the same sequence counter as non-qos, mgmt and non-GCR groupcast frames. Then why does a receiver need to maintain separate sequence counter for every GCR agreement? | Please clarify. | DISAGREE (LB173: 2011-03-10 16:01:25Z) When a GCR agreement is active, a group addressed frame might be retransmitted. A receiving STA needs to keep track of the last sequence number it received for a particular group, to avoid duplicates being passed up the MAC_SAP. The <DA,sequence-number> cache is to avoid this. Note that DA is the group address concealed within the A-MSDU frame - not the GCR concealment address. | LB173 | GCR | [5 empty] | 2011-03-10 16:04 | LB173
2049 | Banerjea, Raja | 173 | 3 |  | 77 | 20-25 | T | Y | 77 |  | 9.20.aa10.3 |  | D |  |  |  | Sending BAR to advance the sequence number sounds inefficient especially with non-Qos traffic and GCR BA traffic going on simultaneously. Is there any reason why separate sequence counters cannot be used for GCR agreements? If no, please use separate sequ | Please clarify. | DISAGREE (LB173: 2011-03-11 07:32:36Z) The task group chose to keep with existing sequence counter behaviour, rather than creating a new sequence counter, to minimize the hardware/software requirements of implementing GCR. An AP does not have to use BAR to advance seq number. What are the consequences of using separate sequence number for every GCR stream on legacy STAs? | LB173 | GCR |  | Sending BAR to advance the sequence number sounds inefficient especially with non-Qos traffic and GCR BA traffic going on simultaneously. Is there any reason why separate sequence counters cannot be used for GCR agreements? If no, please use separate sequence counters for each GCR agreement. |  |  |  | 2011-03-16 08:47 | LB173
2050 | Banerjea, Raja | 173 | 3 |  |  |  | T | N |  |  |  |  | D |  |  |  | Is GCR agreement per-TID? | Please clarify. | DISAGREE (LB173: 2011-03-10 13:44:29Z) A GCR agreement is specified by a TCLAS classifier. See 11v for how DMS is setup. | LB173 | GCR | [5 empty] | 2011-03-10 13:46 | LB173
2051 | Banerjea, Raja | 173 | 3 |  | 88 | 39-41 | E | N | 88 |  | 11.22.15.aa2.4 |  | A |  |  |  | Change "Each frame shall be transmitted via the No-Ack/No-Retry retransmission policy before is transmitted" to "Each frame shall be transmitted via the No-Ack/No-Retry retransmission policy before it is transmitted" | As explained in comment. | AGREE (LB173: 2011-03-14 03:55:59Z) See CID #2214 | LB173 | Editor | [5 empty] | 2011-03-14 03:56 | LB173
2052 | Camps Mur, Daniel | 173 | 3 |  | 50 | 1 | T | N | 50.01 | 1 | 8.4.2.aa93 |  | P |  |  |  | In order to implement efficient sharing policies when overloading occurs, an AP would benefit from knowing which is the sharing policy that its overlapping APs are using. Therefore, the Qload Report frame should include an Information Element identifying | The same comment was rejected in LB170 and some concerns were given. In order to address these concerns the commenter proposes the following: - Introduce an “informative-only” IE in the QLoad Report frame and in the Beacon. This IE would contain a “SharingPolicyID” which can be a string value, set by the management plane, used to identify a certain Sharing Policy (like the BSSID is used to identify a BSS). - There should be no negotiation of policies. Upon receiving such SharingPolicyID an 11aa AP may simply ignore it if it does not recognize it, or act upon it in a way not specified by 802.11aa, if it recognizes it. The idea of such an IE would be that 802.11aa puts in a placeholder for other organizations (e.g. WFA or a Service Provider) to advertise proprietary sharing policies if they want to (802.11aa would not be mandating any policy). An example use of the proposed scheme is the following: A Service Provider deploys a set of 11aa APs that “understand” a common policy defined by the Service Provider (e.g. Policy-A). Then, when these APs have to select a channel where to operate, if they have to overlap with someone they would rather do it with another AP that also understands Policy-A (i.e. from the same Service Provider). | AGREE IN PRINCIPLE (LB173: 2011-03-17 04:31:16Z) - Add an octet field to Figure 8-aa15 called Sharing Policy. In the description insert "The Sharing Policy field contains the currently active sharing policy. The values for the Sharing Policy field are described in Table 8-aa<tbd>. Table 8-aa<tbd> 0 not specified, 1 static, 2 dynamic, 3-220 Reserved, 221 Vendor Specific, 222-255 Reserved. In Table 8-51 on the QLoadReport row change the extensible cell from Y to Subelements. In 10.aa24.1.2 after the first paragraph, insert the following: The Sharing Policy field is used to indicate the currently active policy for sharing the medium with overlapping Aps. Setting the Sharing Policy to static indicates that the share of the total available medium time of an AP does not change when the value of the Allocated Traffic Shared field changes. Setting the Sharing Policy to dynamic indicates that the share of the total available medium time of an AP might change when the value of the Allocated Traffic Shared field changes. If the Sharing Policy is set to Vendor Specific, then the QLoadReport element shall contain the Vendor Specific subelement. If the value of the Overlap field changes, the share of the total available medium time of an AP might change for both static and dynamic sharing policies. | LB173 | OBSS | [5 empty] | 2011-03-17 04:31 | LB173
2053 | Chaplin, Clint | 173 | 3 |  | 2 | 24 | T | Y | 2.24 | 24 |  |  | P |  |  |  | "less than" is ambiguous in this context. More frequent, or less frequent? | Remove the ambiguity. | AGREE IN PRINCIPLE (LB173: 2011-03-10 11:43:40Z) See 11/0300 | LB173 | GCR | [5 empty] | 2011-03-10 11:44 | LB173
2054 | Chaplin, Clint | 173 | 3 |  | 17 | 20 | E | Y | 17.2 | 20 |  |  | A |  |  |  | "Intra-access Category Priority elements" needs to be underlined, because it is what is being added. | Underline | AGREE (LB173: 2011-03-14 03:56:13Z) | LB173 | Editor | [5 empty] | 2011-03-14 03:56 | LB173
2055 | Chaplin, Clint | 173 | 3 |  | 17 | 6 | T | Y | 17.06 | 6 |  |  | A |  |  |  | Editor instruction points to incorrect sub-clause | Point to correct sub-clause | AGREE (LB173: 2011-03-17 04:04:01Z) | LB173 | Editor | [5 empty] | 2011-03-17 04:04 | LB173
2056 | Chaplin, Clint | 173 | 3 |  | 17 | 12 | T | Y | 17.12 | 12 |  |  | D |  |  |  | Editor instruction points to incorrect sub-clause | Point to correct sub-clause | DISAGREE (LB173: 2011-03-03 05:20:48Z) The table describing parameters in Cl. 10.3.76.1.2 is the one to which the additional row is being added. It is the correct reference in the editor instruction. | LB173 | SCS | [5 empty] | 2011-03-03 05:28 | LB173
2057 | Chaplin, Clint | 173 | 3 |  | 17 | 17 | T | Y | 17.17 | 17 |  |  | A |  |  |  | Editor instruction points to incorrect sub-clause | Point to correct sub-clause | AGREE (LB173: 2011-03-17 04:04:13Z) | LB173 | Editor | [5 empty] | 2011-03-17 04:04 | LB173
2058 | Chaplin, Clint | 173 | 3 |  | 17 | 23 | T | Y | 17.23 | 23 |  |  | D |  |  |  | Editor instruction points to incorrect sub-clause | Point to correct sub-clause | DISAGREE (LB173: 2011-03-03 05:26:44Z) The table describing parameters in Cl. 10.3.76.2.2 is the one to which the additional row is being added. It is the correct reference in the editor instruction. | LB173 | Editor | [5 empty] | 2011-03-03 05:29 | LB173
2059 | Chaplin, Clint | 173 | 3 |  |  |  | E | Y |  |  |  |  | D |  |  |  | Draft needs to be put into clause numerical order | Put draft into clause numerical order | DISAGREE (LB173: 2011-03-14 03:56:47Z) Disagree. It's because the clause numbers that are out of sequence are from 11s, 11u or 11v. This gets fixed when they become part of REVmb | LB173 | Editor | [5 empty] | 2011-03-14 03:57 | LB173
2060 | Chaplin, Clint | 173 | 3 |  | 45 |  | T | Y | 45 |  |  |  | A |  |  |  | Figure 8-aa3: the last two sub-fields are marked as 2 octets…and 8 bits total. | Either 1 octet, or a greater number of bits ading up to 2 octets. | AGREE (LB173: 2011-03-17 04:05:56Z) | LB173 | Editor | [5 empty] | 2011-03-17 04:06 | LB173
2061 | Chaplin, Clint | 173 | 3 |  | 48 | 17 | E | Y | 48.17 | 17 |  |  | A |  |  |  | "primary of alternate" | "primary or alternate" | AGREE (LB173: 2011-03-14 03:57:22Z) | LB173 | Editor | [5 empty] | 2011-03-14 03:57 | LB173
2062 | Chaplin, Clint | 173 | 3 |  | 54 | 13 | E | Y | 54.13 | 13 |  |  | A |  |  |  | "element.The" | "element. The" | AGREE (LB173: 2011-03-14 03:57:25Z) | LB173 | Editor | [5 empty] | 2011-03-14 03:57 | LB173
2063 | Chaplin, Clint | 173 | 3 |  | 73 | 36 | E | Y | 73.36 | 36 |  |  | A |  |  |  | "STAmay" | "STA may" | AGREE (LB173: 2011-03-14 03:57:34Z) See CID #2019 | LB173 | Editor | [5 empty] | 2011-03-14 03:58 | LB173
2064 | Chaplin, Clint | 173 | 3 |  | 73 | 38 | E | Y | 73.38 | 38 |  |  | A |  |  |  | "STAchooses" | "STA chooses" | AGREE (LB173: 2011-03-14 03:57:49Z) See CID #2019 | LB173 | Editor | [5 empty] | 2011-03-14 03:58 | LB173
2065 | Chaplin, Clint | 173 | 3 |  | 83 | 11 | T | Y | 83.11 | 11 |  |  | A |  |  |  | "ADDTS Reserve frame" | "ADDTS Reserve action frame" | AGREE (LB173: 2011-03-17 04:06:14Z) | LB173 | Editor | [5 empty] | 2011-03-17 04:06 | LB173
2066 | Chaplin, Clint | 173 | 3 |  | 86 | 12 | E | Y | 86.12 | 12 |  |  | A |  |  |  | "receivingis" | "receiving is" | AGREE (LB173: 2011-03-14 05:23:47Z) See CID #2109 | LB173 | Editor | [5 empty] | 2011-03-14 05:24 | LB173
2067 | Chaplin, Clint | 173 | 3 |  | 86 | 18 | E | Y | 86.18 | 18 |  |  | A |  |  |  | "dot11MeshGCRActivatedis" | "dot11MeshGCRActivated is" | AGREE (LB173: 2011-03-14 05:24:08Z) See CID #2109 | LB173 | Editor | [5 empty] | 2011-03-14 05:24 | LB173
2068 | Chaplin, Clint | 173 | 3 |  | 86 | 34 | E | Y | 86.34 | 34 |  |  | A |  |  |  | "truedetects" | "true detects" | AGREE (LB173: 2011-03-14 05:24:27Z) See CID #2024 | LB173 | Editor | [5 empty] | 2011-03-14 05:25 | LB173
2069 | Chaplin, Clint | 173 | 3 |  | 88 | 11 | E | Y | 88.11 | 11 |  |  | A |  |  |  | "STAshall" | "STA shall" | AGREE (LB173: 2011-03-14 05:24:42Z) See CID #2026 | LB173 | Editor | [5 empty] | 2011-03-14 05:25 | LB173
2070 | Chaplin, Clint | 173 | 3 |  | 97 | 50 | E | Y | 97.5 | 50 |  |  | A |  |  |  | "The TS schedule conflicts with an existing schedule; an alternative(#1151) schedule is provided" For some reason, the (#1151) got inserted. It doesn't appear in the text that is linked to, but it does show up in seven places.. | Be sure the (#1151) doesn't appear in the seven places. | AGREE (LB173: 2011-03-14 05:25:04Z) Agree. It's hidden text that Word did not auto-update. Editor will delete CID tags in next balloted draft. | LB173 | Editor | [5 empty] | 2011-03-14 05:25 | LB173
2071 | Chaplin, Clint | 173 | 3 |  | 116 | 11 | E | Y | 116.11 | 11 |  |  | A |  |  |  | "The 'neighbor capture' effect can occur when a BSS that is in the middle of two other BSSs that are hidden from each other" | "The 'neighbor capture' effect can occur when a BSS is in the middle of two other BSSs that are hidden from each other" | AGREE (LB173: 2011-03-14 05:25:22Z) | LB173 | Editor | [5 empty] | 2011-03-14 05:25 | LB173
2072 | Chaplin, Clint | 173 | 3 |  | 116 | 11 | T | Y | 116.11 | 11 |  |  | P |  |  |  | This sentence and the following sentence say almost exactly the same thing. | Get rid of the redundancy | AGREE IN PRINCIPLE (LB173: 2011-03-17 04:08:27Z) The 'neighbor capture' effect can occur when a BSS is in the middle of two other BSSs that are hidden from each other and suffers a disproportionate degradation in throughput relative to the total traffic in all three BSSs. See CID #2309. No text changes required. | LB173 | Editor | [5 empty] | 2011-03-17 04:09 | LB173
2073 | Chaplin, Clint | 173 | 3 |  | 116 | 37 | E | Y | 116.37 | 37 |  |  | A |  |  |  | "EDCAAccess Factor" | "EDCA Access Factor" | AGREE (LB173: 2011-03-14 05:25:57Z) | LB173 | Editor | [5 empty] | 2011-03-14 05:26 | LB173
2074 | Chaplin, Clint | 173 | 3 |  | 118 | 20 | T | Y | 118.2 | 20 |  |  | A |  |  |  | Formula got mangled; both old version and new version show up. | Show only new version of formula | AGREE (LB173: 2011-03-15 18:32:58Z) A bug in Word made the formula re-appear when the document was reloaded. Probably something to do with change tracking. | LB173 | OBSS | [5 empty] | 2011-03-15 18:33 | LB173
2075 | Chaplin, Clint | 173 | 3 |  | 119 | 3 | T | Y | 119.03 | 3 |  |  | A |  |  |  | Formula got mangled; both part of the old version and new version show up. | Show only new version of formula | AGREE (LB173: 2011-03-15 18:33:18Z) A bug in Word made the formula re-appear when the document was reloaded. Probably something to do with change tracking. | LB173 | OBSS | [5 empty] | 2011-03-15 18:33 | LB173
2076 | Chaplin, Clint | 173 | 3 |  | 119 | 20 | T | Y | 119.2 | 20 |  |  | A |  |  |  | Formula got mangled; both old version and new version show up. | Show only new version of formula | AGREE (LB173: 2011-03-15 18:33:44Z) A bug in Word made the formula re-appear when the document was reloaded. Probably something to do with change tracking. | LB173 | OBSS | [5 empty] | 2011-03-15 18:34 | LB173
2077 | Chaplin, Clint | 173 | 3 |  | 119 | 29 | T | Y | 119.29 | 29 |  |  | A |  |  |  | Formula got mangled; both old version and new version show up. | Show only new version of formula | AGREE (LB173: 2011-03-15 18:34:04Z) A bug in Word made the formula re-appear when the document was reloaded. Probably something to do with change tracking. | LB173 | OBSS | [5 empty] | 2011-03-15 18:34 | LB173
2078 | Chaplin, Clint | 173 | 3 |  | 124 | 22 | T | Y | 124.22 | 22 |  |  | A |  |  |  | Formula got mangled; both part of the old version and new version show up. | Show only new version of formula | AGREE (LB173: 2011-03-15 18:34:38Z) A bug in Word made the formula re-appear when the document was reloaded. Probably something to do with change tracking. | LB173 | OBSS | [5 empty] | 2011-03-15 18:35 | LB173
2079 | Goodall, David | 173 | 3 |  | 39 | 10 | E | Y | 39.1 | 10 | 8.3.2.1 |  | P |  |  |  | Concealed and non-concealed GCR frames should be defined in Section 3.1. | As per comment. | AGREE IN PRINCIPLE (LB173: 2011-03-10 12:22:15Z) See 11/0300 | LB173 | GCR |  |  | I | LB173: 2011-03-16 01:40:06Z | 3.02 | 2011-03-16 08:34 | LB173
2080 | Goodall, David | 173 | 3 |  | 39 | 15 | E | Y | 39.15 | 15 | 8.3.2.1 |  | A |  |  |  | Missing space between "STAs" and "use". | As per comment. | AGREE (LB173: 2011-03-14 05:26:43Z) | LB173 | Editor | [5 empty] | 2011-03-14 05:27 | LB173
2081 | Goodall, David | 173 | 3 |  | 67 | 13 | T | Y | 67.13 | 13 | 9.2.4.2 |  | P |  |  |  | How will high priority management frames be treated with respect to the alternate queues for video and voice? | Clarify whether high priority QoS management frames, or non-QoS management frames sent at the default AC_VO priority, will use the primary or alternate queues if alternate queues are available. | AGREE IN PRINCIPLE (LB173: 2011-03-15 23:39:25Z) If MFQ is not supported, AC_VO must be used. However if MFQ is implemented, and all associated STAs are SCS capable, the use of alternate video/voice queues should not be precluded. See 11/0288 | LB173 | SCS |  |  | I | LB173: 2011-03-16 01:28:05Z | 3.02 | 2011-03-16 08:34 | LB173
2082 | Goodall, David | 173 | 3 |  | 101 | 41 | E | Y | 101.41 | 41 | 11.aa8.1 |  | A |  |  |  | "AKM identifier" should be "AKM suite selector" | As per comment. | AGREE (LB173: 2011-03-16 06:18:58Z) | LB173 | OBSS | [5 empty] | 2011-03-16 06:19 | LB173
2083 | Goodall, David | 173 | 3 |  | 104 | 15 | E | Y | 104.15 | 15 | B.4.aa1 |  | P |  |  |  | RSNA AP PeerKey Support should be added to the PICs. | As per comment. | AGREE IN PRINCIPLE (LB173: 2011-03-16 06:20:40Z) Add the following row to B.4.aa1: AVT5.1 AP Peer Key 11.aa8 AVT5:O Yes, No, N/A Change AVT6.4 and AVT7.2 as shown below: AVT6.4 Protected Qload Report 8.5.11.aa12 (AVT5.1 and AVT6):O Yes, No, N/A AVT7.2 Protected HCCA TXOP Negotiation 8.5.11.aa9 8.5.11.aa10 (AVT5.1 and AVT7):O Yes, No, N/A Rename Cl. 11.aa8 to "AP PeerKey Support" | LB173 | OBSS | [5 empty] | 2011-03-16 06:31 | LB173
2084 | Hamilton, Mark | 173 | 3 |  | 3 | 17 | E | N | 3.17 | 17 | 3.1 |  | P |  |  |  | This use of the word "receive" is confusing. In the rest of the Standard, "receive" means to directly receive a frame. Here is can mean either directly receive, or obtain via other means. | Change "receive" to "receive or obtain". Same thing at p4.25, (mabe) p50.15, (maybe) p50.17, p50.31, p95.2, p97.20, p100.20, p100.28, p101.4, and (maybe) p116.47. On p50.26, delete "that can be received". | AGREE IN PRINCIPLE (LB173: 2011-03-14 14:38:15Z) Change "receive" to "receive or obtain" on p3.17. Same thing at p4.25, p50.15, p50.17, p50.31, p95.2. On p50.26, delete "that can be received". The proposed changes to p97, p100, p101 cannot be applied because HCCA TXOP negotiation and APPeerKey are not supported via 11k beacon measurement, they have to be directly exchanged. | LB173 | General |  | 97.20, 100.20, 100.28, 101.4 and 116.47? |  |  |  | 2011-03-14 14:38 | LB173
2085 | Hamilton, Mark | 173 | 3 |  | 95 | 8 | E | N | 95.08 | 8 | 10.aa24 |  | A |  |  |  | Grammar and terminology are wrong in the phrase "perform an off-channel Beacon requests" | Replace "perform an off-channel Beacon requests" with "perform an off-channel Beacon Request measurement" | AGREE (LB173: 2011-03-14 05:27:15Z) | LB173 | Editor | [5 empty] | 2011-03-14 05:27 | LB173
2086 | Hamilton, Mark | 173 | 3 |  | 91 | 41 | T | Y | 91.41 | 41 | 10.aa24.2 |  | P |  |  |  | The text calls for an AP to "send an HCCA TXOP Advertisement frame to each overlapping HCCA AP". If the overlapping AP cannot receive directly from this AP, how does it do this? | Explain how (if there is a way) an AP gets the HCCS TXOP Advertisement to an overlapping AP that can not receive directly from the source AP. | AGREE IN PRINCIPLE (LB173: 2011-03-16 06:31:03Z) In 10.aa24.2 change "Overlapping HCCA APs for which dot11RobustAVStreamingImplemented is true and dot11HCCATXOPNegotiationActivated is true coordinate their TXOP schedules using HCCA TXOP Advertisement frames" to "Overlapping HCCA APs that are able to directly exchange frames without the use of a third party STA, for which dot11RobustAVStreamingImplemented is true and dot11HCCATXOPNegotiationActivated is true, coordinate their TXOP schedules using HCCA TXOP Advertisement frames. In this clause an overlapping HCCA AP that is able to directly exchange frames without the use of a third party STA is referred to as a collaboration candidate." In the rest of the clause change "overlapping HCCA Aps" to "collaboration candidates" | LB173 | OBSS | [5 empty] | 2011-03-16 06:40 | LB173
2087 | Hamilton, Mark | 173 | 3 |  | 122 | 7 | T | Y | 122.07 | 7 | aa.3 |  | D |  |  |  | This procedure describes listening for and receiving Beacons from overlapping APs. Does this intentionally not include any method for obtaining Beacons from APs which overlap in that some STAs can hear both Aps, but where the APs can not direclty receive | Clarify if this procedure is intended to apply to non-directly receiving, overlapping APs, and if so, how the process works. | DISAGREE (LB173: 2011-03-16 06:10:05Z) The channel selection procedure is based on listening to beacons from other AP and not to listening to traffic from STAs, and determining if they are transmitting to an AP whose beacons cannot be heard directly. See document 09/931r1 that describes the 'stray STA' scenario. | LB173 | OBSS |  | This procedure describes listening for and receiving Beacons from overlapping APs. Does this intentionally not include any method for obtaining Beacons from APs which overlap in that some STAs can hear both Aps, but where the APs can not direclty receive each others' Beacons? |  |  |  | 2011-03-16 06:16 | LB173
2088 | Hamilton, Mark | 173 | 3 |  | 10 | 24 | T | Y | 10.24 | 24 | 6.3.26.aa12.2 |  | A |  |  |  | Status Code is meant to be used in frame formats. The corresponding parameter at the MLME-SAP is conventionally called ResultCode, and set to values like those listed in 6.3.26.aa10.2 (for example) | Change StatusCode to ResultCode and change Valid Range in the parameters description table to match common usage of ResultCode, as appropriate to this primitive. Similarly, in 6.3.26.aa14.2. | AGREE (LB173: 2011-03-12 17:07:57Z) Fixed 6.3.26.aa12 as recommended. Deleted 6.3.26.aa13 and 6.3.26.1114 as a result of resolving another comment. Editor to incorporate changes as described in 11/0324r0. | LB173 | Interworking | [5 empty] | 2011-03-12 17:50 | LB173
2089 | Hamilton, Mark | 173 | 3 |  | 9 | 6 | T | Y | 9.06 | 6 | 6.3.26.aa10 |  | A |  |  |  | The usage of MLME-ADDTSReserve and MLME-ADDTSComplete primitives is non-standard. Why not just use an MLME-ADDTSReseve 4-way primitive (.request, .indication, .response, .confirm)? | Delete MLME-ADDTSComplete primitives. Add MLME-ADDTSReserve.response (somewhat similar to existing MLME-ADDTSComplete.request). Modify MLME-ADDTSReserve.confirm that is similar to existing MLME-ADDTSComplete.indication. | AGREE (LB173: 2011-03-11 21:31:29Z) Editor to incorporate instructions in document 11/0324r0. | LB173 | Interworking | [5 empty] | 2011-03-12 17:50 | LB173
2090 | Hamilton, Mark | 173 | 3 |  | 23 | 7 | T | Y | 23.07 | 7 | 6.3.aa79.2 |  | P |  |  |  | The usage of MLME-QLOADREQUEST and MLME-MLME-QLOADREPORT primitives is non-standard. Why not just use an MLME-QLOADREQUEST 4-way primitive (.request, .indication, .response, .confirm)? | Delete MLME-QLOADREPORT primitives. Add MLME-QLOADREQUEST.response (somewhat similar to existing MLME-QLOADREPORT.request). Modify MLME-QLOADREQUEST.confirm that is similar to existing MLME-QLOADREPORT.indication. Same thing with TXOPADVERTISEMENT and TXOPRESPONSE. | AGREE IN PRINCIPLE (LB173: 2011-03-17 02:38:44Z) Editor to incorporate instructions described in document 11/360r0. | LB173 | OBSS |  |  | I | LB173: 2011-03-16 08:28:36Z | 3.02 | 2011-03-17 02:39 | LB173
2091 | Hamilton, Mark | 173 | 3 |  | 34 | 9 | T | Y | 34.09 | 9 | 6.3.aa83.2 |  | A |  |  |  | MLME-APPEERKEY.confirm is purely a local function, and not needed for correct interoperation or external behavior. MLME-APPEERKEY is a simple non-confirmed service | Delete MLME-APPEERKEY.confirm primtive subclauses. | AGREE (LB173: 2011-03-15 18:35:45Z) | LB173 | OBSS | [5 empty] | 2011-03-15 18:36 | LB173
2092 | Hart, Brian | 173 | 3 |  | 123 | 25 | T | Y | 123.25 | 25 | aa.4.1 |  | D |  |  |  | This feature refers to "QoS traffic load of that AP" (and together with later material) takes the perspective that non-QoS-marked traffic has no importance, yet we know many QoS flows are carried over non-QoS APs, non-QoS-clients, and/or are improperly ma | Improve proposal to provide genuine coexistence protection to non-QoS APs, non-QoS-clients, and non-QoS packets. E.g. if there are M 11aa APs and N non-11aa APs, report N/(M+N) medium time is taken by non-11aa Aps. Or impose equivalent TXOP limits to HCCA TXOPs | DISAGREE (LB173: 2011-03-15 18:36:28Z) DISAGREE. The MAV was added to satisfy this original comment and should be sufficient. If this comment was accepted, all it would do is put an 11aa AP at a disadvantage compared to if it was not an 11aa. So it may as well switch off its 11aa capability! From the suggested channel selection process, an Admission Control 11aa AP will try not to share with another non 11aa QAP. If it does then it has no advantage and cannot provide any form of guaranteed QoS. It is assumed that the comment probably refers specifically to the case of an HCCA 11aa AP sharing with one or more non 11aa EDCA Aps. At the moment there is no restriction at all on a non 11aa HCCA AP, but an 11aa HCCA AP will restrict its allocations to MAV. The comment appears to say that if one HCCA 11aa AP is sharing with 2 EDCA Aps, then the MAV must be 1/3. Or if 2 HCCA 11aa Aps are sharing with 2 EDCA Aps, then the two 11aa Aps can only share 1/2 the bandwidth between them without any knowledge of the QoS traffic of the EDCA Aps. If this is adopted then there is no incentive at all for any QAP to actually be 11aa compliant, it would be the equivalent of shooting itself in the foot. The opposite should be the target, encourage QAPs to be 11aa compliant so that OBSS can start to be mitigated. The commenter is encouraged to submit a comment to mb to have the problem of "best effort traffic with QoS requirements" being disadvantaged by .11QoS mechanisms (not 802.11aa extensions to .11 QoS mechanisms). | LB173 | OBSS |  | This feature refers to "QoS traffic load of that AP" (and together with later material) takes the perspective that non-QoS-marked traffic has no importance, yet we know many QoS flows are carried over non-QoS APs, non-QoS-clients, and/or are improperly marked as non-QoS (due to incomplete support in app, OS, etc). Further, non-QoS traffic is vitally important too, since in many respects this is the core use case of 802.11. For this reason the PAR imposes a "coexistence" requirement on 11aa. The latest draft says "It is suggested that in order to provide some protection to non-QoS traffic, each AP should select a value for MAV up to a maximum of 0.9 seconds per second." which is trivial change protection the above considerations and the practical impossibility of accurately measuring and administering a number so close to 100%. The previous response to this comment claimed that 11aa does not make this situation worse, which I cannot reconcile with the quoted comment above - if 11aa does not make anything worse, then that MAV restriction is not needed.. Further, the comment response said "Requiring 11aa STAs to defer to best effort traffic would be a big step backwards for QoS", which is missing the point - a) that flow which is carried over best effort may still have QoS requirements, and b) that flow, which may be carried over a non-11e or 11e AP with whatever EDCA parameters, should not be starved of medium time by 11aa Aps using long HCCA TXOPs (i.e. giving 11aa Aps a license to allocate up to 90% of the medium time regardless of te number of non-11aa Aps present, and allowing the 11aa Aps to actually grab this via short backoff and long HCCA TXOPs cannot meet the coexistence requirements of the PAR). |  |  |  | 2011-03-17 03:39 | LB173
2093 | Hart, Brian | 173 | 3 |  | 36 | 21 | T | Y | 36.21 | 21 | 8.2.4.6 |  | P |  |  |  | Meaning of DEI = 0 is not defined | Define | AGREE IN PRINCIPLE (LB173: 2011-03-15 23:39:44Z) DEI=0 means not drop eligible, or unknown eligibility (backward compatibility). See 11/0288 | LB173 | SCS |  |  | I | LB173: 2011-03-16 01:11:31Z | 3.02 | 2011-03-16 08:34 | LB173
2094 | Hart, Brian | 173 | 3 |  | 59 | 26 | T | N | 59.26 | 26 | 8.5.8.aa21 |  | D |  |  |  | When I send a schedule for a meeting, there is always one person with a problem. In the previous comment resolution, we agree that only one alternative is provided but disagree that this is adequate. The comment says "All the TXOPs are known" but they are | Reverse the change, and instead allow a range of alternatives to be included, and pick one that works for all | DISAGREE (LB173: 2011-03-15 13:19:21Z) The problem is how to balance the speed of convergence on an acceptable schedule and the compute work required by the AP to reply to TXOP Advertisements. For example to return 10 alternatives, the AP would need to calculate 10 non-conflicting schedules. In the vast majority of cases, there is no schedule conflict and the alternative schedules are only needed to cater for the corner case when two or more APs are accepting new TSPEC in the same beacon period. | LB173 | OBSS | [5 empty] | 2011-03-15 13:30 | LB173
2095 | Hart, Brian | 173 | 3 |  | 125 | 18 | T | Y | 125.18 | 18 | aa.5 |  | P |  |  |  | In the OBSS feature, one AP is given authority over another based on unclear metrics. The draft is improved in this respect but not yet adequate: e.g. some of these APs may be authenticated and authorized, and such control is appropriate, other APs may be | Provide mechanisms to allow authorized Aps to have authority but not unauthorized Aps. "It is suggested that implementations use additional heuristics, (e.g. a history of collaboration and traffic monitoring) to determine the authenticity of the information they receive from neighboring access points." only addresses the authenticity question, but this language should be extended to the authorization question too - if an AP determines that another AP has a history of bad behavior, should the first AP comply with requests by the second AP? Changes needed above P123L32 also. | AGREE IN PRINCIPLE (LB173: 2011-03-16 07:17:55Z) The resolution to CID #2099 changes P125L18-19 (D3.0) from "It is suggested that implementations use additional heuristics, (e.g. a history of collaboration and traffic monitoring) to determine the authenticity of the information they receive from neighboring access points." to "It is suggested that implementations use additional heuristics, (e.g. a history of collaboration, traffic monitoring, device configuration or a combination of such) to assess the accuracy of the information they receive from neighboring access points in order to determine an appropriate collaboration strategy." No additional text changes required. | LB173 | OBSS |  | In the OBSS feature, one AP is given authority over another based on unclear metrics. The draft is improved in this respect but not yet adequate: e.g. some of these APs may be authenticated and authorized, and such control is appropriate, other APs may be authenticated but not authorized, and such control is inappropriate. |  |  |  | 2011-03-16 07:19 | LB173
2096 | Hart, Brian | 173 | 3 |  | 1 | 71 | T | Y | 1.71 | 71 | 9.19.2.1 |  | P |  |  |  | Can we revisit the choice to delete the AC_VO queue: for many practical reasons (e.g. retrying MPDUs from a partially successful A-MPDU) is is desirable to have a queue between what is drawn in fig 9-17aa as AAC_VO¦¦AC_VO and LHS V. The previous comment r | Recommend leaving AC_VO as (short) TX queue above LHS V, with inputs given by (longer) AAC_VO and a renamed version of the AC_VO in the figure (Default AC_VO, DAC_VO?) . Ditto AAC_VI¦¦AC_VI | AGREE IN PRINCIPLE (LB173: 2011-03-17 04:02:24Z) Editor to incorporate instructions from document 11/426r1. | LB173 | SCS |  | "Can we revisit the choice to delete the AC_VO queue: for many practical reasons (e.g. retrying MPDUs from a partially successful A-MPDU) is is desirable to have a queue between what is drawn in fig 9-17aa as AAC_VO¦¦AC_VO and LHS V. The previous comment resolution assumed that a much more drastic change was proposed than intended. The proposed change is just to keep the physical AC_VO/VI queue as a short cache below AAC_VO and AC_VO for clarity (since in reality it will be there)." |  |  |  | 2011-03-17 04:03 | LB173
2097 | Hart, Brian | 173 | 3 |  | 78 | 8 | T | Y | 78.08 | 8 | 10.2.1.2 |  | P |  |  |  | This section and MRG-SP in general confuses power management mode with power state | Fix. Find a volunteer - e.g. the commenter - and get them to verify that each instance of "active" and "Awake" and "power state" and "power management mode" are used correctly. E.g. P78L7 "Active-PS" yet this is triggered when any client is in PS mode, so "Active" doesn't come into it. Hence "PS Delivery method" is a more precise name, with other options including "DTIM Group addressed" delivery method, etc. E.g. P93L16-19, "without regard to the power state ... Active mode" is inconsistent. Perhaps "without regard to the PM mode or power state ... active state". Likely many more such issues. | AGREE IN PRINCIPLE (LB173: 2011-03-17 04:41:31Z) 2.20: active from power save (Active-PS): A delivery method for group addressed frames whereby group addressed frames are transmitted when all associated non-access point (non-AP) stations (STAs) are in Active mode or after a DTIM beacon that causes the associated non-AP stations that are in power save (PS) mode to be awake. - Delete definition 78.5: If any STA in its BSS is in PS mode, the AP shall buffer all non-GCR-SP group addressed Bus and deliver them to all STAs immediately following the next Beacon frame containing a DTIM transmission. 78.6: Delete “ This is known as Active-PS Delivery method.” And also delete the definition from clause 3. 79.45: If a non-AP STA has a GCR agreement with an AP for a group address using the Active GCR-SP delivery method, there is no defined end of the scheduled SP and the non-AP STA shall enter the Awake state and shall remain awake in order to receive the buffered group addressed Bus until the AP changes the delivery method of the stream to other than Active GCR-SP, or the GCR agreement is canceled. Change “and the non-AP STA shall enter” to “and the non-AP STA in PS mode shall enter” 85.46 Change “As per 10.2.1 (labeled ―Active-PS‖) or FMS (see 11.2.1.4a) in an infrastructure BSS, ” to “FMS (see 11.2.1.4a) or transmit frames within a GCR stream after the DTIM Beacon if any STA in the GCR group is in PS mode or at any time if all STAs in the GCR group are in Active mode in an infrastructure BSS, ” 93.17: This is called Active GCR-SP, where all members of the group need to stay in Active mode to receive these group addressed frames. Change “Active mode” to “Awake state” | LB173 | GCR | [5 empty] | 2011-03-17 06:01 | LB173
2098 | Hart, Brian | 173 | 3 |  | 95 | 13 | T | Y | 95.13 | 13 | 10.aa24 |  | P |  |  |  | Protocol seems to assume purely fixed residential APs, yet with WiFi-Direct and soft APs, there are many mobile/personal APs that will cause great confusion to these algs. Ditto APs in cars, on buses, in trains, etc First comment resolution adds language | "Fixed and mobile" or "fixed and portable" or just "fixed"? If second or third options, add language to forbid use of protocol while mobile or on mobile/portable devices. And, if first or second option, address confusion from mobile/portable devices else show by simulation that the protocol is robust to mobile / portable devices (e.g. effect on wireless video flows at a train station when a train arrives, doors open, and 1000 WiFi headset flows suddenly start spreading out through the station) | AGREE IN PRINCIPLE (LB173: 2011-03-15 18:37:39Z) Change "NOTE 2These OBSS procedures are intended for fixed and mobile APs (see 4.2.4)" to "NOTE 2These OBSS procedures are intended for fixed and portable APs (see 4.2.4)" Adding language such as "These procedures shall not be used by an AP while it is in motion" will instantly lead to comments "how does it know its in motion? For example it might be a fixed AP in an RV" | LB173 | OBSS | [5 empty] | 2011-03-15 18:38 | LB173
2099 | Hart, Brian | 173 | 3 |  | 98 | 34 | T | Y | 98.34 | 34 | 10.aa24.3 |  | P |  |  |  | Protocol should allow for over-the-wire or centralized schedule exchanges. Draft is significantly improved in this regard, but minor improvements are still suggested. Basically, APs within a centralized island should not have "shalls" imposed on them from | As in comment | AGREE IN PRINCIPLE (LB173: 2011-03-15 18:38:07Z) On P97L13 change "Overlapping HCCA APs for which dot11RobustAVStreamingImplemented is true and 13 dot11HCCATXOPNegotiationActivated is true coordinate their TXOP schedules using HCCA TXOP 14 Advertisement frame" to "Overlapping HCCA APs for which dot11PublicHCCATXOPNegotiationActivated is true or dot11ProtectedHCCATXOPNegotiationActivated is true coordinate their TXOP schedules using HCCA TXOP Advertisement frame" Also, change P125L18-19 (D3.0) from "It is suggested that implementations use additional heuristics, (e.g. a history of collaboration and traffic monitoring) to determine the authenticity of the information they receive from neighboring access points." to "It is suggested that implementations use additional heuristics, (e.g. a history of collaboration, traffic monitoring, device configuration or a combination of such) to assess the accuracy of the information they receive from neighboring access points in order to determine an appropriate collaboration strategy." The commenter agrees that this addresses CID #2095 as well. | LB173 | OBSS |  | Protocol should allow for over-the-wire or centralized schedule exchanges. Draft is significantly improved in this regard, but minor improvements are still suggested. Basically, APs within a centralized island should not have "shalls" imposed on them from over-the-air messages from other APs in the same island, since the desired interference avoidance behavior would typically arise from out of scope exchanges over the DS. The "shalls" are needed for distributed-distributed, distributed-centralized and centralized1-centralized2 links. e.g. before "If the HCCA TXOP Advertisement frame (either protected or public) has not been discarded due to the procedures above, ..." add something like "If the HCCA TXOP Advertisement frame is received from an AP with MAC address in dot11ListOfSTAsInSameCentralizedDomain", the HCCA TXOP Advertisement frame may be discarded and other, out of scope procedures may be used instead. Not sure if this creates any knock-on effects in the math though, with terms missing? |  |  |  | 2011-03-16 07:18 | LB173
2100 | Hart, Brian | 173 | 3 |  | 121 | 7 | T | Y | 121.07 | 7 | aa.3 |  | P |  |  |  | Change "If there are sufficient channels for an AP to find a channel with no other APs within range, then an AP should select one of them." to "If there are sufficient channels for an AP to find a channel with no other APs within range, and in the absence | As in comment | AGREE IN PRINCIPLE (LB173: 2011-03-17 04:34:46Z) - Insert the following sentence to the start of the paragraph at P121L2 (D3.0) In addition to the channel selection described below, it is advised that other factors such as traffic from IBSSs, energy from non-802.11 systems and device constraints on the AP or STAs anticipated within the BSS be considered, and regulatory constraints need to be complied with. | LB173 | OBSS |  | Change "If there are sufficient channels for an AP to find a channel with no other APs within range, then an AP should select one of them." to "If there are sufficient channels for an AP to find a channel with no other APs within range, and in the absence of other issues (such as traffic from IBSSs, energy from non-802.11 systems, device constraints on the AP or STAs anticipated within the BSS, and regulatory constraints), then an AP should select one of the channels." Similar changes at P121L11, but also need to consider the MAC protection overhead that varies by the QoS AP PHY type |  |  |  | 2011-03-17 04:35 | LB173
2101 | Hart, Brian | 173 | 3 |  | 118 | 1 | T | Y | 118.01 | 1 | aa.2.1 |  | P |  |  |  | Since 0 is a legal value, use another value for unknown Note: the reicpient may always substitute 0 for "unknown" but unknown and 0 are completely different meanings and making them the same prevents recipients fom doing smart things, forever. The respons | E.g. reserve max value for "unknown". Define a new parameter for the formula - call it X. X = field if field < max value. If field = max value, X may be set to 0. Note: X may also be set via other means, such as from measurements. Et voila, the concern is worked around | AGREE IN PRINCIPLE (LB173: 2011-03-15 18:38:40Z) On P50L34 Change "The QLoad field includes Mean and Standard Deviation for QoS traffic load expressed in units of 32μs per second and the number of AC_VO and AC_VI streams making up the QoS traffic load" to "The Mean subfield indicates the mean medium time of the QoS traffic load report, and is expressed in units of 32μs per second. If the mean medium time is larger than 2097088us (65534 x 32) the Mean subfield is set to 0xFFFE. The Mean subfield is set to 0xFFFF to indicate that the mean medium time is unknown. The Standard Deviation subfield indicates the standard deviation from the mean medium time, and is expressed in units of 32us per second. If the standard deviation is larger than 8128us (254 x 32) the Standard Deviation subfield is set to 0x3FFE. The Standard Deviation subfield is set to 0x3FFF to indicate that the standard deviation from the mean is unknown. The AC_VO subfield indicates the number of voice streams in the QoS traffic load report. If the number of voice streams is larger than 14 the AC_VO subfield is set to 0xE. The AC_VO subfield is set to 0xF to indicate that the number of voice streams is unknown.The AC_VI subfield indicates the number of video streams in the QoS traffic load report. If the number of video streams is larger than 14 the AC_VI subfield is set to 0xE. The AC_VI subfield is set to 0xF to indicate that the number of video streams is unknown." | LB173 | OBSS | [5 empty] | 2011-03-17 05:40 | LB173
2102 | Hart, Brian | 173 | 3 |  | 2 | 28 | T | Y | 2.28 | 28 | 3.1 |  | P |  |  |  | "locally administered" is not necessary. E.g. if company X buys an OUI, they also get 16 million globally administered MAC multicast addresses. Thus most vendors are intensely rich in globally administered multicast group addresses | Allow locally or globally administered addresses, up to AP (and mesh?). Apply change to P2L28, P92L10, P109L10 | AGREE IN PRINCIPLE (LB173: 2011-03-10 11:44:00Z) Non-locally administered addresses can be used, but we need to prohibit the use of the IPv4 and IPv6 multicast addresses. See 11/0300 | LB173 | GCR |  |  | I | LB173: 2011-03-16 01:41:04Z | 3.02 | 2011-03-16 08:34 | LB173
2103 | Hart, Brian | 173 | 3 |  | 2 | 28 | T | N | 2.28 | 28 | 3.1 |  | P |  |  |  | "locally administered" might create potential for odd behavior that clients need to be aware of: if some host in the subnet (wired, pre-11aa wireless, different 11aa BSS) happens to use that locally administered MAC address, the multicast packets get dist | Check if this is a problem: e.g. causes invalid duplicate discarding. I believe that it is a problem, although obviously not with typical host behaviors. If no problem, add a simple note to explain that this is so and why. If a problem, provide mitigation text (e.g. a dynamic concealment address) or remove the option of locally administered addresses - given that vendors as intensely rich in multicast addresses | AGREE IN PRINCIPLE (LB173: 2011-03-10 11:44:24Z) Non-locally administered addresses need to be allowed, as not every user of GCR should be required to register an OUI. Add text to 11.22.15.aa2.5 and 5.1.1.5 so that that frames sent to the GCR concealment address are not sent to the DS. See 11/0300 | LB173 | GCR |  |  | I | LB173: 2011-03-16 01:45:29Z | 3.02 | 2011-03-16 08:34 | LB173
2104 | Hart, Brian | 173 | 3 |  | 3 | 16 | T | N | 3.16 | 16 | 3.1 |  | P |  |  |  | Definition should include "(AP)" since only "overlapping AP" is used in the amendment. Add an example to clarify: e.g. two APs on the same channel but different primaries are not overlapping APs. Since this will be typical for 11ac, consider the impact of | As in comment | AGREE IN PRINCIPLE (LB173: 2011-03-15 18:39:11Z) Change "overlapping access point: An Access Point (AP) that is on the same channel as another AP and is able to receive frames from this other AP, including Beacon frames." to "overlapping access point (AP): An AP that is using the same primary channel as another AP and is able to receive frames from this other AP, including Beacon frames." Examples do not belong in a definition. | LB173 | OBSS |  | Definition should include "(AP)" since only "overlapping AP" is used in the amendment. Add an example to clarify: e.g. two APs on the same channel but different primaries are not overlapping APs. Since this will be typical for 11ac, consider the impact of this - e.g. recommend regular scanning |  |  |  | 2011-03-15 18:39 | LB173
2105 | Hart, Brian | 173 | 3 |  | 5 | 37 | T | N | 5.37 | 37 | 5.1.1.5 |  | P |  |  |  | And especially P6L3. "or the frame is to be delivered via the GCR service" Now DMS uses A-MSDU wher ethe TA/RA is in the outer frame but SA/DA is in the MSDU. Then DMS would seem to need this kind of change too | GCR => GATS, 2x | AGREE IN PRINCIPLE (LB173: 2011-03-10 11:54:42Z)Can't use GATs because GCR unsolicited retry doesn't use QosAck. See 11/0300 | LB173 | GCR |  |  | I | LB173: 2011-03-16 01:46:51Z | 3.02 | 2011-03-16 08:34 | LB173
2106 | Hart, Brian | 173 | 3 |  | 6 | 10 | E | N | 6.1 | 10 | 5.1.1.5 |  | A |  |  |  | "a QoS AP or mesh STA" | "a QoS AP or a mesh STA" | AGREE (LB173: 2011-03-14 05:27:34Z) | LB173 | Editor | [5 empty] | 2011-03-14 05:28 | LB173
2107 | Hart, Brian | 173 | 3 |  | 6 | 10 | T | N | 6.1 | 10 | 5.1.1.5 |  | P |  |  |  | "a QoS AP" is overly general - it also has to be an 11aa STA | Tighten - e.g. refer to "AP with dot11RobustAVStreaming set to true" . And I believe that "QoS AP/STA" is used in many places when "AP/STA with dot11RobustAVStreaming is set to true" is the more precise term - I recommend search/replace for this usage. E.g. P39L14 | AGREE IN PRINCIPLE (LB173: 2011-03-15 04:01:28Z) Page/Line references in D3.01 P6L10 replace "QoS AP" with "AP where dot11RobustAVStreamingImplemented is set to true" P39L14-15 replace "QoS APs or mesh STAs" with "Aps where dot11RobustAVStreamingImplemented is set to true or mesh STAs where dot11MeshGCRImplemented is set to true" | LB173 | General | [5 empty] | 2011-03-15 09:22 | LB173
2108 | Hart, Brian | 173 | 3 |  | 36 | 9 | T | N | 36.09 | 9 | 8.2.4.4.2 |  | P |  |  |  | unicast | individually addressed. And I believe that DMS MSDUs are still groupcast; it is the A-MSDU that is individually addressed | AGREE IN PRINCIPLE (LB173: 2011-03-10 12:14:48Z) See 11/0300 | LB173 | GCR |  |  | I | LB173: 2011-03-16 02:08:07Z | 3.02 | 2011-03-16 08:34 | LB173
2109 | Hart, Brian | 173 | 3 |  | 39 | 15 | E | N | 39.15 | 15 | 8.3.2.1 |  | A |  |  |  | missing space: "STAsuse"; see also P73L36, P73L37, P37L38, P86L12, P86L18 | insert space | AGREE (LB173: 2011-03-14 05:27:42Z) | LB173 | Editor | [5 empty] | 2011-03-14 05:28 | LB173
2110 | Hart, Brian | 173 | 3 |  | 44 | 11 | T | N | 44.11 | 11 | 8.4.2.36 |  | A |  |  |  | GCR Response element | GCR Response subelement, 3x in this para and the next | AGREE (LB173: 2011-03-10 12:42:39Z) | LB173 | GCR |  |  | I | LB173: 2011-03-16 02:06:13Z | 3.02 | 2011-03-16 08:34 | LB173
2111 | Hart, Brian | 173 | 3 |  | 46 | 2 | E | N | 46.02 | 2 | 7.3.2.89 |  | D |  |  |  | update section number to 11mb. Also, search on 7.3.2 - many hits that should be updated | As in comment | DISAGREE (LB173: 2011-03-14 05:28:09Z) Disagree. It's because this is an 11v clause number. This gets fixed when 11v becomes part of REVmb | LB173 | Editor | [5 empty] | 2011-03-14 05:28 | LB173
2112 | Hart, Brian | 173 | 3 |  | 48 | 3 | E | N | 48.03 | 3 | 7.3.2.89 |  | A |  |  |  | Insert reference to 11.22.15aa2.5 for clarity | As in comment | AGREE (LB173: 2011-03-10 13:00:59Z) | LB173 | GCR |  |  | I | LB173: 2011-03-10 13:01:03Z | 3.01 | 2011-03-10 13:01 | LB173
2113 | Hart, Brian | 173 | 3 |  | 73 | 36 | T | N | 73.36 | 36 | 9.19.2.6.aa1 |  | P |  |  |  | Draft uses multiple variants of the same term when it would be clearer to find the most acceptable term and stick with it: "delivery method" is great, but there is also "delivery mode", "retransmission policy" etc. And I think "delivery method" is used fo | Harmonize terminology via search/replace | AGREE IN PRINCIPLE (LB173: 2011-03-10 17:24:10Z) Use the term "retransmission policy" when refering to GCR unsolicited retry or GCR Block Ack. Use the term "delivery method" when refering to GCR-SP. | LB173 | GCR |  | Comment is truncated by the tool. The comment in its entirety is: Draft uses multiple variants of the same term when it would be clearer to find the most acceptable term and stick with it: "delivery method" is great, but there is also "delivery mode", "retransmission policy" etc. And I think "delivery method" is used for GCR-SP which is not the case here | I | LB173: 2011-03-16 02:36:33Z | 3.02 | 2011-03-16 08:34 | LB173
2114 | Hart, Brian | 173 | 3 |  | 73 | 40 | T | N | 73.4 | 40 | 9.19.2.6.aa1 |  | P |  |  |  | Phrasing is infelicitous; e.g. "e.g. transmitting using … setting the Duration field" | Since this is to be a list of mechanisms, try "(such as HCCA CAP, MCCA, RTS/CTS, setting …)" | AGREE IN PRINCIPLE (LB173: 2011-03-10 17:31:56Z) This is just a list of examples, but it keeps being comment bait in each ballot. Remove everything apart from the reference to HT protection (9.22). See 11/0300 | LB173 | GCR |  |  | I | LB173: 2011-03-16 02:39:21Z | 3.02 | 2011-03-16 08:34 | LB173
2115 | Hart, Brian | 173 | 3 |  | 73 | 48 | T | N | 73.48 | 48 | 9.19.2.6.aa1 |  | P |  |  |  | "SIFS or RIFS (subject to TXOP limits)" and of course RIFS is subject to other limits, but by highlighting one constraint but not the other, this is a bit misleading | Reove the parenthetical constraint or insert a reference to constraints on RIFS | AGREE IN PRINCIPLE (LB173: 2011-03-10 17:33:52Z) See CID2114 for removal of RIFS. Also see 11/0300 | LB173 | GCR | [5 empty] | 2011-03-10 17:34 | LB173
2116 | Hart, Brian | 173 | 3 |  | 74 | 2 | T | N | 74.02 | 2 | 9.19.2.6.aa1 |  | P |  |  |  | Given seq# of four packets are 1,2,3,4, as written this seems to hint I can send TXOP1(1,2,3,4),TXOP2(1,2,3,4). But the rules are more complicated than that, as per P92L24-31 | Insert reference and indicate the existence of additional rules | AGREE IN PRINCIPLE (LB173: 2011-03-10 17:59:56Z) See 11/0300 | LB173 | GCR |  |  | I | LB173: 2011-03-16 02:37:25Z | 3.02 | 2011-03-16 08:34 | LB173
2117 | Hart, Brian | 173 | 3 |  | 76 | 23 | T | Y | 76.23 | 23 | 9.20.aa10.3 |  | P |  |  |  | "should not send a BAR to a STA … that matches the SA in any of the MSDUs or A-MSDUs" | a) these should all be A-MSDUs; b) this seems to be describing the mixed-A-MSDU case, where the A-MSDU contains concealed frames for multiple group addresses, one of which is originated by that STA. Now that STA won't Ack the stream it sourced, but it can and may want to be checked on the success of the other streams it is interested in. So "any" is overly constraining here - it forces the AP to conceal these streams in their own A-MSDUs. But even when the AP sends a BAR, much the same thing happens. I suggest that the better solution is for the AP to recognize that there will be bitmap holes from source STAs, and just deal with it | AGREE IN PRINCIPLE (LB173: 2011-03-11 07:28:52Z) Change it to a NOTE. See 11/0300 | LB173 | GCR |  |  | I | LB173: 2011-03-16 02:47:21Z | 3.02 | 2011-03-16 08:34 | LB173
2118 | Hart, Brian | 173 | 3 |  | 77 | 4 | T | Y | 77.04 | 4 | 9.20.aa10.3 |  | P |  |  |  | if the BAR frame is lost, the reTX of the BAR will not be updated | update BAR => BAR, which may be updated with a new BA SSC field, | AGREE IN PRINCIPLE (LB173: 2011-03-11 07:39:57Z) The cited text is about the case where some A-MSDUs have reached their lifetime limit since the first BAR. See 11/0300 for reworded sentence. | LB173 | GCR |  |  | I | LB173: 2011-03-16 02:49:09Z | 3.02 | 2011-03-16 08:34 | LB173
2119 | Hart, Brian | 173 | 3 |  | 77 | 8 | E | N | 77.08 | 8 | 9.20.aa10.3 |  | A |  |  |  | if any, <double space> A-MSDUs | if any, A-MSDUs | AGREE (LB173: 2011-03-14 13:48:10Z) | LB173 | Editor | [5 empty] | 2011-03-14 13:48 | LB173
2120 | Hart, Brian | 173 | 3 |  | 79 | 28 | E | Y | 79.28 | 28 | 10.2.1.5 |  | P |  |  |  | "non-GCR service" looks like it should be underlined (and nearby text too?) | As in comment | AGREE IN PRINCIPLE (LB173: 2011-03-14 13:48:26Z) It is "non-GCR" that should be underlined. | LB173 | Editor | [5 empty] | 2011-03-14 13:49 | LB173
2121 | Hart, Brian | 173 | 3 |  | 85 | 4 | T | Y | 85.04 | 4 | 11.22.15.aa2.1 |  | P |  |  |  | dot11GCRImplemented set to true, yet GCR is a mandatory component of 11aa. Hence there is no need for dot11GCRImplemented /dot11GCRActiviated | Replace by dot11RobustAVstreamingImplemented/Activated set to true. And then this sentence should be the other way around - a STA that has dot11RobustAVstreamingImplemented/Activated set to true implements the procedures in 11.22.15.aa2.2, … Remove redundant MIB variables from Annex C | AGREE IN PRINCIPLE (LB173: 2011-03-15 08:26:05Z) - DISAGREE (LB173: 2011-03-15 08:25:32Z) Disagree with removing GCRActivated. Agree to replace dot11GCRImplemented with dot11RobustAVStreamingImplemented. Remove dot11GCRImplemented from Annex-C. | LB173 | GCR |  | Disagree with removing GCRActivated. Just because a feature is mandatory, it should still be possible to turn it on and off. Discuss with TGaa if we want GCR mandatory. If yes, then remove dot11GCRImplemented. |  |  |  | 2011-03-15 08:28 | LB173
2122 | Hart, Brian | 173 | 3 |  | 85 | 17 | T | Y | 85.17 | 17 | 11.22.15.aa2.1 |  | P |  |  |  | "GCR applies to a single group address whereas DMS is defined by TCLAS" yet both statements apply to GCR so this is not a good distinguishing characteristic | e.g. "DMS is defined by TCLAS element(s) and is not restricted to a single Ethernet classifier" | AGREE IN PRINCIPLE (LB173: 2011-03-11 09:23:45Z) See 11/0300 | LB173 | GCR |  |  | I | LB173: 2011-03-16 03:05:13Z | 3.02 | 2011-03-16 08:34 | LB173
2123 | Hart, Brian | 173 | 3 |  | 85 | 25 | T | Y | 85.25 | 25 | 11.22.15.aa2.1 |  | P |  |  |  | "Set-up and teardown" | and updating | AGREE IN PRINCIPLE (LB173: 2011-03-11 09:30:42Z) Announcing & modification. See 11/0300 | LB173 | GCR |  |  | I | LB173: 2011-03-16 03:06:01Z | 3.02 | 2011-03-16 08:34 | LB173
2124 | Hart, Brian | 173 | 3 |  | 85 | 37 | E | N | 85.37 | 37 | 11.22.15.aa2.1 |  | A |  |  |  | providing GCR service | providing the GCR service | AGREE (LB173: 2011-03-14 13:49:10Z) | LB173 | Editor | [5 empty] | 2011-03-14 13:49 | LB173
2125 | Hart, Brian | 173 | 3 |  | 86 | 11 | E | N | 86.11 | 11 | 11.22.15.aa2.2 |  | P |  |  |  | Phrasing is infelicitous; "to which" | that its assoc STAs are members of, 2x in para | AGREE IN PRINCIPLE (LB173: 2011-03-14 13:49:37Z) Change "to which" to "that". See CID2167. No text change required | LB173 | Editor | [5 empty] | 2011-03-14 13:50 | LB173
2126 | Hart, Brian | 173 | 3 |  | 86 | 31 | T | N | 86.31 | 31 | 11.22.15.aa2.1 | 2023 | P |  |  |  | If not a mesh BSS, is the frame sent broadcast or something else? | Clarify | AGREE IN PRINCIPLE (LB173: 2011-03-11 10:57:31Z) See CID2023 | LB173 | GCR | [5 empty] | 2011-03-11 10:58 | LB173
2127 | Hart, Brian | 173 | 3 |  | 87 | 1 | T | Y | 87.01 | 1 | 11.22.15.aa2.3 |  | P |  |  |  | "DMS descrptor may contain other TCLAS elements… TCLAS processing". I agree that supporting fine grained flow descriptors is desirable but it invokes challenging problems. The simplest is to disallow GCR (and associated DMS behaviors) from constructing no | As in comment | AGREE IN PRINCIPLE (LB173: 2011-03-17 04:33:48Z) -See 11/0300r2. Editor to incorporate corresponding changes. | LB173 | GCR |  | "DMS descrptor may contain other TCLAS elements… TCLAS processing". I agree that supporting fine grained flow descriptors is desirable but it invokes challenging problems. The simplest is to disallow GCR (and associated DMS behaviors) from constructing non-Ethernet classifiers. But richer classifiers is explicitly allowed here. Not sure how this is expected to work. If the group is doing GCR-BA and changes to DMS, is the tigher classification supposed to apply? And when changing back, the looser classification applies? Techncially OK so far, but procedural language is needed for this). But then what if a client makes this richer DMS/GCR request and another client makes a simple DMS/GCR request - what does the AP do? The AP wants to support both clients, but has to send a single policy in a groupcast advert packet etc. Maybe the AP changes the policy on the first client? How? Or rejects the second client but then sends it an unsolicited advert about the first client's DMS/GCR request? OK, but what if the second client can't support this complexity? Needs thought-out procedural language for all these cases. Or just delete it, in the interests of simplicity. |  |  |  | 2011-03-17 04:35 | LB173
2128 | Hart, Brian | 173 | 3 |  | 87 | 24 | E | N | 87.24 | 24 | 11.22.15.aa2.3 |  | A |  |  |  | "group address stream" | "group addressed stream" | AGREE (LB173: 2011-03-14 13:49:52Z) | LB173 | Editor | [5 empty] | 2011-03-14 13:50 | LB173
2129 | Hart, Brian | 173 | 3 |  | 87 | 39 | E | N | 87.39 | 39 | 11.22.15.aa2.3 |  | A |  |  |  | If a the | If a | AGREE (LB173: 2011-03-14 13:50:00Z) | LB173 | Editor | [5 empty] | 2011-03-14 13:50 | LB173
2130 | Hart, Brian | 173 | 3 |  | 87 | 44 | E | N | 87.44 | 44 | 11.22.15.aa2.3 |  | A |  |  |  | Antecedent of "it" is ambiguous and could be GCR Response" | it => the non-AP STA | AGREE (LB173: 2011-03-14 13:50:07Z) | LB173 | Editor | [5 empty] | 2011-03-14 13:50 | LB173
2131 | Hart, Brian | 173 | 3 |  | 88 | 6 | T | Y | 88.06 | 6 | 11.22.15.aa2.3 |  | P |  |  |  | "requested" | "requested and accepted" | AGREE IN PRINCIPLE (LB173: 2011-03-11 11:35:49Z) See 11/0300 | LB173 | GCR |  |  | I | LB173: 2011-03-16 03:15:20Z | 3.02 | 2011-03-16 08:34 | LB173
2132 | Hart, Brian | 173 | 3 |  | 88 | 33 | T | Y | 88.33 | 33 | 11.22.15.aa2.4 |  | P |  |  |  | GCR BA agreements don't expire as per P88L18. | Remove the exception here (ditto P88L37) and and add a time-out exception for GCR to 9.20.5. Note P88L37 refers incorrectly to 9.10.5 | AGREE IN PRINCIPLE (LB173: 2011-03-11 11:48:31Z) Timeout change made in 10.5.4 rather than 9.20.5. See 11/0300 | LB173 | GCR |  |  | I | LB173: 2011-03-16 02:58:45Z | 3.02 | 2011-03-16 08:34 | LB173
2133 | Hart, Brian | 173 | 3 |  | 89 | 29 | T | Y | 89.29 | 29 | 11.22.15.aa2.4 |  | P |  |  |  | "shall discard" - ow. The reason 11aa bought into the complexity of hole-ly bitmaps (e.g. P77L24) is to avoid exactly this inefficient behavior. This behavior makes sending groupcast flows at least twice almost certain: once for legacy and all over again | Needs a discussion - efficiency as per original 11aa agreement, or simplicity. If the latter, then need to define separate seq# counters for groupcast frames, remove the packet ordering language, remove the holey bitmap language. Right now the amendment actually has the worst of both worlds - inefficiency + complexity | AGREE IN PRINCIPLE (LB173: 2011-03-16 09:04:34Z) - Baseline specification does not address duplicate detection for Group Addressed frames. Adding separate sequence counters one for each GCR stream will improve what is currently in the draft. Based on straw poll result (7 in favor of using a global sequence counter and allowing the GCR receivers to receive legacy groupcast frames), Delete P89L28-33 (Draft 3.0). | LB173 | GCR | [5 empty] | 2011-03-16 09:16 | LB173
2134 | Hart, Brian | 173 | 3 |  | 90 | 17 | T | Y | 90.17 | 17 | 11.22.15.aa2.4 |  | P |  |  |  | Recovery procedure for first non-header row in table lacks normative language, unlike other rows | Harmonize | AGREE IN PRINCIPLE (LB173: 2011-03-11 13:12:00Z)See 11/0300 | LB173 | GCR |  |  | I | LB173: 2011-03-16 03:40:40Z | 3.02 | 2011-03-16 08:34 | LB173
2135 | Hart, Brian | 173 | 3 |  | 92 | 18 | T | N | 92.18 | 18 | 11.22.15.aa2.6 |  | A |  |  |  | "use lifetime" | "use different lifetime" | AGREE (LB173: 2011-03-11 13:26:58Z) | LB173 | GCR |  |  | I | LB173: 2011-03-16 05:05:48Z | 3.02 | 2011-03-16 08:34 | LB173
2136 | Hart, Brian | 173 | 3 |  | 92 | 26 | E | N | 92.26 | 26 | 11.22.15.aa2.6 |  | A |  |  |  | Not sure "G" adds any value … use "a … the". Ditto next para | As in comment | AGREE (LB173: 2011-03-14 13:50:14Z) | LB173 | Editor | [5 empty] | 2011-03-14 13:50 | LB173
2137 | Hart, Brian | 173 | 3 |  | 92 | 30 | T | Y | 92.3 | 30 | 11.22.15.aa2.6 |  | D |  |  |  | "precedes" on a modulo counter | Need to define "precedes" in a modulo sense | DISAGREE (LB173: 2011-03-11 13:27:06Z) This is exactly the same language as used in REVmb. | LB173 | GCR | [5 empty] | 2011-03-11 13:27 | LB173
2138 | Hart, Brian | 173 | 3 |  | 92 | 37 | E | N | 92.37 | 37 | 11.22.15.aa2.6 |  | A |  |  |  | GCR buffer size | The GCR buffer size | AGREE (LB173: 2011-03-14 13:50:24Z) | LB173 | Editor | [5 empty] | 2011-03-14 13:50 | LB173
2139 | Hart, Brian | 173 | 3 |  | 93 | 11 | T | Y | 93.11 | 11 | 11.22.15.aa2.8 |  | P |  |  |  | "may use GCR-SP … when the non-AP STA … advanced GCR set to 1" | Can only do this when all clients in the group support GCR-SP, as per language elsewhere in the amendment | AGREE IN PRINCIPLE (LB173: 2011-03-11 13:36:04Z) See 11/0300 | LB173 | GCR |  |  | I | LB173: 2011-03-16 05:11:06Z | 3.02 | 2011-03-16 08:34 | LB173
2140 | Hart, Brian | 173 | 3 |  | 109 | 7 | T | Y | 109.07 | 7 | C |  | P |  |  |  | Control variable at the AP, set by clients to match value advertised by AP so then written by MLME | Indicate the distinction | AGREE IN PRINCIPLE (LB173: 2011-03-11 13:47:12Z) See 11/0300 | LB173 | GCR |  |  | I | LB173: 2011-03-16 05:25:19Z | 3.02 | 2011-03-16 08:34 | LB173
2141 | Hunter, David | 173 | 3 |  | 79 | 9 | E | Y | 79.09 | 9 | 10.2.1.5 |  | A |  |  |  | Unknown scope of "by setting". Is this a way of ending the unscheduled SP? Also duplication of "setting" and "set to 1". | How about: "By setting the EOSP field to 1 in the last frame sent during the SP, an unscheduled SP may be terminated before the maximum number of BUs in the SP has been reached." | AGREE (LB173: 2011-03-14 14:39:04Z) | LB173 | GCR | [5 empty] | 2011-03-14 14:39 | LB173
2142 | Hunter, David | 173 | 3 |  | 79 | 22 | E | Y | 79.22 | 22 | 10.2.1.5 |  | A |  |  |  | "Set up" is a normal verb that does not require a hyphen. | Either delete the hyphen or replace "set-up" with "configured". | AGREE (LB173: 2011-03-14 13:50:54Z) | LB173 | Editor | [5 empty] | 2011-03-14 13:51 | LB173
2143 | Hunter, David | 173 | 3 |  | 79 | 26 | E | Y | 79.26 | 26 | 10.2.1.5 |  | D |  |  |  | A very small step beyond scope: reverse "frames buffered". | Repalce "frames buffered" with "buffered frames". | DISAGREE (LB173: 2011-03-14 13:51:14Z) Disagree, this is baseline text | LB173 | Editor | [5 empty] | 2011-03-14 13:51 | LB173
2144 | Hunter, David | 173 | 3 |  | 79 | 41 | E | Y | 79.41 | 41 | 10.2.1.5 |  | A |  |  |  | Slight clarification. | Replace "time" with "the period" | AGREE (LB173: 2011-03-14 13:51:29Z) | LB173 | Editor | [5 empty] | 2011-03-14 13:52 | LB173
2145 | Hunter, David | 173 | 3 |  | 79 | 42 | E | Y | 79.42 | 42 | 10.2.1.5 |  | P |  |  |  | All of the clauses make this statement confusing. | Replace the paragraph on lines 41 through 44 with: "An AP may be required to transmit some types of buffered frames before a scheduled SP may start. These frames include non-GCR-SP group addressed frames and frames that are individually addressed to non-AP STAs in PS mode and that follow a DTIM Beacon that has at least one bit set to 1 in the Partial Virtual Bitmap field of its TIM." | AGREE IN PRINCIPLE (LB173: 2011-03-16 09:34:50Z) - Change "If a scheduled Service Period overlaps time during which the AP is required to transmit non-GCR-SP group addressed frames and frames individually addressed to non-AP STAs in PS mode that follow a DTIM beacon that has at least one bit set to one in the Partial Virtual Bitmap of its TIM, the scheduled SP is deferred until the AP has transmitted all such buffered frames." to "If a scheduled Service Period overlaps time during which the AP is required to transmit non-GCR-SP group addressed frames and frames individually addressed to non-AP STAs in PS mode that follow a DTIM beacon that has at least one bit set to one in the Partial Virtual Bitmap of its TIM, the scheduled SP shall be deferred until the AP has transmitted all such buffered frames." The proposed remedy changes the intended behavior. | LB173 | GCR | [5 empty] | 2011-03-16 09:35 | LB173
2146 | Hunter, David | 173 | 3 |  | 79 | 45 | E | Y | 79.45 | 45 | 10.2.1.5 |  | A |  |  |  | Clearer if this sentence is inverted. | Replace the first sentence with "When the active GCR-SP delivery method is used, the scheduled Service Interval field is 0. | AGREE (LB173: 2011-03-14 13:51:39Z) | LB173 | Editor | [5 empty] | 2011-03-14 13:52 | LB173
2147 | Hunter, David | 173 | 3 |  | 79 | 47 | E | Y | 79.47 | 47 | 10.2.1.5 |  | P |  |  |  | Full sentences joined by "and" require a comma. | Insert a comma after "SP" on line 47. | AGREE IN PRINCIPLE (LB173: 2011-03-14 13:51:52Z) Add the comma, and also delete the "and" betwwen "scheduled SP" and "the non-AP STA" | LB173 | Editor | [5 empty] | 2011-03-14 13:52 | LB173
2148 | Hunter, David | 173 | 3 |  | 79 | 48 | E | Y | 79.48 | 48 | 10.2.1.5 |  | A |  |  |  | Slight clarification. | Insert "a method" after "stream to". | AGREE (LB173: 2011-03-14 13:52:05Z) | LB173 | Editor | [5 empty] | 2011-03-14 13:52 | LB173
2149 | Hunter, David | 173 | 3 |  | 80 | 1 | E | Y | 80.01 | 1 | 10.2.1.5 |  | P |  |  |  | A very small step beyond scope: when used as an adjective, "service" needs to be singular. | Replace "services" with "service". | AGREE IN PRINCIPLE (LB173: 2011-03-14 13:52:18Z) The cited "services" is baseline text. Remove "non-GCR" from P80L1. | LB173 | Editor | [5 empty] | 2011-03-14 13:52 | LB173
2150 | Hunter, David | 173 | 3 |  | 82 | 12 | T | Y | 82.12 | 12 | 10.4.4 |  | P |  |  |  | The IEEE editors strongly discourage the use of "can" when the implication is not clearly possibility rather than permission. | In this case it appears that the statement should be normative: replace "can" with "may". | AGREE IN PRINCIPLE (LB173: 2011-03-12 17:32:19Z) Option-A: Delete P82L12. Option-B: Change P82L12 from "A TS setup can be initiated by a non-AP STA or an AP." to "A TS setup may be initiated by a non-AP STA or an AP." Option-C: Change P82L12 from "A TS setup can be initiated by a non-AP STA or an AP." to "A TS setup could be initiated by a non-AP STA or an AP." | LB173 | Interworking | [5 empty] | 2011-03-12 17:34 | LB173
2151 | Hunter, David | 173 | 3 |  | 82 | 22 | E | Y | 82.22 | 22 | 10.4.4.2 |  | P |  |  |  | There seems to be more than one situation in which an Ack would be expected in this sequence. | Replace "acknowledgement" with "acknowledgements" at the end of this line. | AGREE IN PRINCIPLE (LB173: 2011-03-14 13:52:40Z) Change to "does not show the acknowledgements | LB173 | Editor | [5 empty] | 2011-03-14 13:53 | LB173
2152 | Hunter, David | 173 | 3 |  | 83 | 3 | E | Y | 83.03 | 3 | 10.4.4.2 |  | A |  |  |  | "TS Setup" is not the name of a frame, field, etc., so does not require initial caps. | Replace "Setup" with "setup" here and whenever "TS Setup" occurs in the text. | AGREE (LB173: 2011-03-14 13:52:54Z) | LB173 | Editor | [5 empty] | 2011-03-14 13:53 | LB173
2153 | Hunter, David | 173 | 3 |  | 83 | 5 | E | Y | 83.05 | 5 | 10.4.4.2 |  | A |  |  |  | "The" doesn't reply when it is not clear which one. | Replace "the" in "the (Re)Association" with "its". | AGREE (LB173: 2011-03-14 13:53:04Z) | LB173 | Editor | [5 empty] | 2011-03-14 13:53 | LB173
2154 | Hunter, David | 173 | 3 |  | 83 | 21 | E | Y | 83.21 | 21 | 10.4.4.2 |  | P |  |  |  | Clearer if this sentence is inverted. | Replace "In all these frames exchanged…shall be included." with "The Higher Laryer Stream ID corresponding to the AP initiated TS setup procedure shall be included in all of these frames that are exchanged between the non-AP STA and the AP." | AGREE IN PRINCIPLE (LB173: 2011-03-14 13:53:24Z) Change to "The Higher Layer Stream ID shall be included in all frames corresponding to the AP initiated TS setup procedure that are exchanged between the non-AP STA and the AP" | LB173 | Editor | [5 empty] | 2011-03-14 13:54 | LB173
2155 | Hunter, David | 173 | 3 |  | 84 | 5 | E | Y | 84.05 | 5 | 10.4.4.2 |  | P |  |  |  | Indicator missing. | Add "the" between "invoke" and "MLME-ADDTSReserve.request". | AGREE IN PRINCIPLE (LB173: 2011-03-14 13:53:46Z) Change to "the MLME-ADDTSRESERVE.request primitive" | LB173 | Editor | [5 empty] | 2011-03-14 13:54 | LB173
2156 | Hunter, David | 173 | 3 |  | 84 | 15 | E | Y | 84.15 | 15 | 10.4.8 |  | D |  |  |  | Run-on sentence. | Replace "HEMM, the value" with "HEMM. The value" | DISAGREE (LB173: 2011-03-14 13:54:10Z) Everything up to "EDCA or HEMM" is the condition that must be true for the Alternate Queue field to be used. | LB173 | Editor | [5 empty] | 2011-03-14 13:54 | LB173
2157 | Hunter, David | 173 | 3 |  | 84 | 16 | E | Y | 84.16 | 16 | 10.4.8 |  | A |  |  |  | Extra space between words. | Delete the extra space(s) between "Queue" and "subfield". | AGREE (LB173: 2011-03-14 13:54:41Z) | LB173 | Editor | [5 empty] | 2011-03-14 13:55 | LB173
2158 | Hunter, David | 173 | 3 |  | 84 | 25 | E | Y | 84.25 | 25 | 11.22 | 2159 | A |  |  |  | "group addressed transmission service" is not the name of a frame, field or other defined object that takes iniitial caps. | Replace "Group Addressed Transmission Service" with "group addressed transmiission service". | AGREE (LB173: 2011-03-14 13:54:54Z) | LB173 | Editor | [5 empty] | 2011-03-14 13:55 | LB173
2159 | Hunter, David | 173 | 3 |  | 84 | 23 | E | Y | 84.23 | 23 | 11.22.15 |  | A |  |  |  | In 11mb headings do not include initial caps unless the terms is otherwise defined that way. | Replace "Addressed Transmission Service" with "addressed transmission service. Also replace "Group Addressed Transmission Service" with "group addressed transmission service" throughout the text. | AGREE (LB173: 2011-03-14 13:55:07Z) | LB173 | Editor | [5 empty] | 2011-03-14 13:55 | LB173
2160 | Hunter, David | 173 | 3 |  | 84 | 28 | E | Y | 84.28 | 28 | 11.22.15.1 |  | A |  |  |  | In 11mb headings do not include initial caps unless the terms is otherwise defined that way. | Replace "Procedures" with "procedures" | AGREE (LB173: 2011-03-14 13:55:14Z) | LB173 | Editor | [5 empty] | 2011-03-14 13:55 | LB173
2161 | Hunter, David | 173 | 3 |  | 84 | 31 | E | Y | 84.31 | 31 | 11.22.15.1 |  | P |  |  |  | "robust AV streaming" is not the name of a frame, field or other defined object that takes initial caps. | Replace "Robust AV Streaming" with "robust AV streaming" throughout the text. | AGREE IN PRINCIPLE (LB173: 2011-03-14 13:55:43Z) - Change from "Robust AV Streaming" to "robust AV streaming" unless it refers to the extended capabilities bit. | LB173 | Editor | [5 empty] | 2011-03-14 13:56 | LB173
2162 | Hunter, David | 173 | 3 |  | 84 | 36 | E | Y | 84.36 | 36 | 11.22.15.1 |  | D |  |  |  | "directed multicast" is not the name of a frame, field or other defined object that takes initial caps. | Replace "Directed Multicast" with "directed multicast" throughout the text. | DISAGREE (LB173: 2011-03-14 13:56:01Z) This is 11v baseline. Send this comment to REVmb | LB173 | Editor | [5 empty] | 2011-03-14 13:56 | LB173
2163 | Hunter, David | 173 | 3 |  | 85 | 19 | E | Y | 85.19 | 19 | 11.22.15.aa2.1 |  | A |  |  |  | Missing comma. | Insert a comma after "only". | AGREE (LB173: 2011-03-14 13:56:13Z) | LB173 | Editor | [5 empty] | 2011-03-14 13:56 | LB173
2164 | Hunter, David | 173 | 3 |  | 85 | 22 | E | Y | 85.22 | 22 | 11.22.15.aa2.1 |  | A |  |  |  | Clearer with "small numbers" rather than "llow numbers". | Replace "low" with "small". | AGREE (LB173: 2011-03-14 13:56:24Z) | LB173 | Editor | [5 empty] | 2011-03-14 13:56 | LB173
2165 | Hunter, David | 173 | 3 |  | 85 | 29 | E | Y | 85.29 | 29 | 11.22.15.aa2.1 |  | P |  |  |  | 11.22.15.1 is now labeled "DMS procedures" | Replace "labeled 'DMS'" with "DMS procedures". | AGREE IN PRINCIPLE (LB173: 2011-03-14 13:56:39Z) The "label" means how it is used in the rest of the text in this clause. Change "labeled" to "hereafter reffered to as" | LB173 | Editor | [5 empty] | 2011-03-14 13:57 | LB173
2166 | Hunter, David | 173 | 3 |  | 85 | 42 | E | Y | 85.42 | 42 | 11.22.15.aa2.1 |  | A |  |  |  | "failed to be received" is more complicated than "not been received" | Replace "failed to be" with "not been" | AGREE (LB173: 2011-03-14 13:56:53Z) | LB173 | Editor | [5 empty] | 2011-03-14 13:57 | LB173
2167 | Hunter, David | 173 | 3 |  | 86 | 11 | E | Y | 86.11 | 11 | 11.22.15.aa2.2 |  | A |  |  |  | "that" is needed when the clause is crititcal to the meaning of the sentence. | Replace "to which" with "that" in both lines 11 and 12. | AGREE (LB173: 2011-03-14 13:57:00Z) | LB173 | Editor | [5 empty] | 2011-03-14 13:57 | LB173
2168 | Hunter, David | 173 | 3 |  | 86 | 12 | E | Y | 86.12 | 12 | 11.22.15.aa2.2 |  | A |  |  |  | Missing space. | Replace "receivingis" with "receiving is" | AGREE (LB173: 2011-03-14 13:57:32Z) See CID #2109 | LB173 | Editor | [5 empty] | 2011-03-14 13:58 | LB173
2169 | Hunter, David | 173 | 3 |  | 86 | 18 | E | Y | 86.18 | 18 | 11.22.15.aa2.2 |  | A |  |  |  | Missing space. | Replace "dot11MeshGCRActivatedis" with "dot11MeshGCRActivated is" | AGREE (LB173: 2011-03-14 13:57:41Z) See CID #2109 | LB173 | Editor | [5 empty] | 2011-03-14 13:58 | LB173
2170 | Hunter, David | 173 | 3 |  | 86 | 30 | E | Y | 86.3 | 30 | 11.22.15.aa2.2 |  | A |  |  |  | Extra "a" | Delete the "a" at the end of this line. | AGREE (LB173: 2011-03-14 13:57:55Z) | LB173 | Editor | [5 empty] | 2011-03-14 13:58 | LB173
2171 | Hunter, David | 173 | 3 |  | 86 | 32 | E | Y | 86.32 | 32 | 11.22.15.aa2.3 |  | A |  |  |  | IEEE Style Manual does not used initial caps headers | Replace "Setup Procedures" with "setup procedures" | AGREE (LB173: 2011-03-14 13:57:59Z) | LB173 | Editor | [5 empty] | 2011-03-14 13:58 | LB173
2172 | Hunter, David | 173 | 3 |  | 86 | 33 | E | Y | 86.33 | 33 | 11.22.15.aa2.3 |  | P |  |  |  | This 7-line sentence may be the record. Break up the sentence into readible units. | Replace these 7 lines with: "A GCR eligible STA is one that is either an associated STA with Robust AV Streaming set to 1 in the Extended Capabilities element in the STA's most recent (Re)Association Request or a peer mesh STA with mesh Robust AV Streaming set to 1 in the Extended Capabilities element in the most recent mesh Beacon. If an AP for which dot11GCRActivated is true, or a mesh STA for which dot11MeshGCRActivated is true, detects that a GCR eligible STA is receiving one or more group addresses for which there is an active GCR service, then the AP or mesh STA may alert the associated STA or peer mesh STA. It can do this by sending an unsolicited, individually addressed, DMS Response frame that contains one DMS Status field with a GCR Response per group address. " Somewhat better, but certainly can be improved more. | AGREE IN PRINCIPLE (LB173: 2011-03-16 09:50:02Z) - Replace P88L33-39 (D3.0) "If an AP for which dot11GCRActivated is true or a mesh STA for which dot11MeshGCRActivated is true detects that an associated STA with Robust AV Streaming set to 1 in the Extended Capabilities element in the STA‘s most recent (Re)Association Request or a peer mesh STA with Mesh Robust AV Streaming set to 1 in the Extended Capabilities element in the most recent mesh beacon is receiving one or more group addresses for which there is an active GCR service and it does not have a GCR agreement for the group(s), then the AP or mesh STA may alert the associated STA or peer mesh STA by sending an unsolicited individually addressed DMS Response frame that contains one DMS Status field with a GCR Response subelement per group address." with "A GCR eligible STA is one that is either an associated STA with Robust AV Streaming set to 1 in the Extended Capabilities element in the STA's most recently transmitted (Re)Association Request or a peer mesh STA with mesh Robust AV Streaming set to 1 in the Extended Capabilities element in its most recently transmitted mesh Beacon. If an AP for which dot11GCRActivated is true, or a mesh STA for which dot11MeshGCRActivated is true, detects that a GCR eligible STA is receiving one or more group addresses for which there is an active GCR service, then the AP or mesh STA may alert the associated STA or peer mesh STA. The AP or mesh STA can do this by sending an unsolicited, individually addressed, DMS Response frame that contains one DMS Status field with a GCR Response per group address." | LB173 | GCR | [5 empty] | 2011-03-16 09:56 | LB173
2173 | Hunter, David | 173 | 3 |  | 86 | 34 | E | Y | 86.34 | 34 | 11.22.15.aa2.3 |  | A |  |  |  | Missing space. | Replace "truedetects" with "true detects". | AGREE (LB173: 2011-03-14 13:58:35Z) See CID #2024 | LB173 | Editor | [5 empty] | 2011-03-14 13:59 | LB173
2174 | Hunter, David | 173 | 3 |  | 86 | 44 | E | Y | 86.44 | 44 | 11.22.15.aa2.3 |  | A |  |  |  | Add parens around "as described in 11.22.15.1" to clarify that the modifications apply to the descriptor. | Add parens to look like "(as described in 11.22.15.1)" | AGREE (LB173: 2011-03-14 13:58:57Z) | LB173 | Editor | [5 empty] | 2011-03-14 13:59 | LB173
2175 | Hunter, David | 173 | 3 |  | 87 | 14 | E | Y | 87.14 | 14 | 11.22.15.aa2.3 |  | A |  |  |  | Add parens around "as described in 11.22.15.1" to clarify that the modifications apply to the descriptor. | Add parens to look like "(as described in 11.22.15.1)" | AGREE (LB173: 2011-03-14 13:59:03Z) | LB173 | Editor | [5 empty] | 2011-03-14 13:59 | LB173
2176 | Hunter, David | 173 | 3 |  | 87 | 29 | E | Y | 87.29 | 29 | 11.22.15.aa2.3 |  | D |  |  |  | Confusing what "with" applies to, what had the GCR field set, etc. | Replace "with a non-AP STA that had the Advanced GCR field set to 0 in the Extended Capabilities element in the (Re)Association Request most recently received by the AP." with "whose most recent (Re)Association Request received by the AP had its Extended Capabilities element's Advanced GCR field set to 0." | DISAGREE (LB173: 2011-03-16 10:01:21Z) - "with" refers to the non-AP STA. | LB173 | GCR | [5 empty] | 2011-03-16 10:01 | LB173
2177 | Hunter, David | 173 | 3 |  | 87 | 34 | E | Y | 87.34 | 34 | 11.22.15.aa2.3 |  | A |  |  |  | Add parens around "as described in 11.22.15.1" to clarify that the modifications apply to the descriptor. | Add parens to look like "(as described in 11.22.15.1)" | AGREE (LB173: 2011-03-14 13:59:10Z) | LB173 | Editor | [5 empty] | 2011-03-14 13:59 | LB173
2178 | Hunter, David | 173 | 3 |  | 87 | 37 | E | Y | 87.37 | 37 | 11.22.15.aa2.3 |  | A |  |  |  | Need past tense for something that has happened. | Replace "are" with "have been". | AGREE (LB173: 2011-03-14 13:59:16Z) | LB173 | Editor | [5 empty] | 2011-03-14 13:59 | LB173
2179 | Hunter, David | 173 | 3 |  | 3 | 21 | E | Y | 3.21 | 21 | 3.3 |  | P |  |  |  | IEEE Style Manual does not used initial caps in definitions of acronyms. In addition, all acronyms in the definitions must first be spelled out. Make the style of 3.3 match that of 11mb's 3.3. | On lines 21-27 replace: "Groupcast with Retries" with "groupcast with retries" "GCR service period" with "groupcast with retries (CGR) service period" "Drop Eligibility Indicator" with "drop eligibility indicator" "QoS" with "quality-of-service (QoS)" in both cases "Stream Classification Service" with "stream classification service" "Stream Classification Sevice Identifier" with "stream classification service (SCS) identifier" | AGREE IN PRINCIPLE (LB173: 2011-03-15 09:09:24Z) accept comment apart from using "quality of service" instead of quality-of-service for QoS. | LB173 | General | [5 empty] | 2011-03-15 09:11 | LB173
2180 | Hunter, David | 173 | 3 |  | 4 | 1 | E | Y | 4.01 | 1 | 5.2.13.3 |  | D |  |  |  | Change the style to match 11mb and the IEEE Style Manual. Also: why is this change out of order with respect to the changes in the other subclauses? (5.2.12 before 4.3.aa12?) | Replace "Processing" with "processing". | DISAGREE (LB173: 2011-03-14 13:59:32Z) REVmb uses "TCLAS Processing element". See editorial note at the top of 4.3 as to why the ordering seems odd. | LB173 | Editor | [5 empty] | 2011-03-14 14:00 | LB173
2181 | Hunter, David | 173 | 3 |  | 4 | 8 | E | Y | 4.08 | 8 | 4.3.aa12 |  | A |  |  |  | "Robust Audio Video Streaming" is not the name of a frame, field, primitive, parameter or any other definition that takes initial caps. | Replace "Robust Audio Video Streaming" with "robust audio video streaming" (but of course keeping the initial cap on "Robust" when it begins a header or a sentence) on both lines 8 and 9. | AGREE (LB173: 2011-03-14 13:59:45Z) | LB173 | Editor | [5 empty] | 2011-03-14 14:00 | LB173
2182 | Hunter, David | 173 | 3 |  | 4 | 12 | E | Y | 4.12 | 12 | 4.3.aa12.1 |  | A |  |  |  | "groupcast with retries service" is the name of a service, not of a field, frame, primitive, parameter, etc. Likewise for "active" and "service periods". | Replace "Groupcast with Retries" with "groupcast with retries", "Service" with "service", "Active" with "active" and "Periods" with "periods" on lines 12 through 16. | AGREE (LB173: 2011-03-14 13:59:53Z) | LB173 | Editor | [5 empty] | 2011-03-14 14:00 | LB173
2183 | Hunter, David | 173 | 3 |  | 4 | 20 | E | Y | 4.2 | 20 | 4.3.aa12.2 |  | A |  |  |  | "intra-access category" is not the name of a frame, field, etc. | Replace "Intra-Access Category" with "intra-access category" here and on page 5 line 6. | AGREE (LB173: 2011-03-14 13:59:56Z) | LB173 | Editor | [5 empty] | 2011-03-14 14:00 | LB173
2184 | Hunter, David | 173 | 3 |  | 4 | 26 | E | Y | 4.26 | 26 | 4.3.aa12.3 |  | P |  |  |  | "beacon request capability" is not the name of a frame, field, etc. | Replace "Beacon Request" with "beacon request". And on lines 32 and 34 replace "Management" with "management" | AGREE IN PRINCIPLE (LB173: 2011-03-14 14:00:15Z) Beacon is a frame, and so should have a capital B. | LB173 | Editor | [5 empty] | 2011-03-14 14:00 | LB173
2185 | Hunter, David | 173 | 3 |  | 5 | 7 | E | Y | 5.07 | 7 | 4.3.aa12.5 |  | A |  |  |  | "access category" is not the name of a frame, field, etc. | Replace "Access Category" with "access category". | AGREE (LB173: 2011-03-14 14:00:34Z) | LB173 | editor | [5 empty] | 2011-03-14 14:01 | LB173
2186 | Hunter, David | 173 | 3 |  | 6 | 27 | E | Y | 6.27 | 27 | 6.3.26.2.2 |  | A |  |  |  | The other parameters have run-on names, so this should be consistent. | Replace "Higher Layer Stream ID" with "HigherLayerStreamID" throughout the text. | AGREE (LB173: 2011-03-14 14:00:38Z) | LB173 | Editor | [5 empty] | 2011-03-14 14:01 | LB173
2187 | Hunter, David | 173 | 3 |  | 8 | 28 | E | Y | 8.28 | 28 | 6.3.26.aa9.2 |  | A |  |  |  | Reverse the order of the second and third parameters, to match the order in the rows of the table below. | Reverse the order of the second and third parameters. | AGREE (LB173: 2011-03-12 17:37:43Z) Already addressed as an editorial comment in D3.01. No further text changes needed. | LB173 | Interworking | [5 empty] | 2011-03-12 17:38 | LB173
2188 | Hunter, David | 173 | 3 |  | 8 | 32 | E | Y | 8.32 | 32 | 6.3.26.aa9.2 |  | P |  |  |  | "corresponding to which this primitive is invoked" in the table is both confusing and unnecessary. | Delete "corresponding to which this primitive is invoked". | AGREE IN PRINCIPLE (LB173: 2011-03-12 17:45:14Z) Editor to incorporate changes as described in 11/0324r0. | LB173 | Interworking | [5 empty] | 2011-03-12 17:50 | LB173
2189 | Hunter, David | 173 | 3 |  | 9 | 6 | E | Y | 9.06 | 6 | 6.3.26.aa.10 |  | A |  |  |  | In 11mb lmost all (the others need to be corrected) names of MLME primitives are all-caps. | Replace "MLME-ADDTSReserve" with "MLME-ADDTSRESERVE" throughout the text. | AGREE (LB173: 2011-03-14 14:40:38Z) | LB173 | General | [5 empty] | 2011-03-14 14:41 | LB173
2190 | Hunter, David | 173 | 3 |  | 9 | 13 | E | Y | 9.13 | 13 | 6.3.26.aa.10 |  | A |  |  |  | Replace "Stream ID" with "StreamID" to match the name formats of the other parameters. | Replace "Stream ID" with "StreamID" both here and in the following table. | AGREE (LB173: 2011-03-14 14:40:57Z) | LB173 | General | [5 empty] | 2011-03-14 14:41 | LB173
2191 | Hunter, David | 173 | 3 |  | 9 | 21 | E | Y | 9.21 | 21 | 6.3.26.aa.11 |  | A |  |  |  | ".indicaton" is misspelled. | Replace ".inidication" with ".indication". | AGREE (LB173: 2011-03-14 14:00:40Z) | LB173 | Editor | [5 empty] | 2011-03-14 14:01 | LB173
2192 | Hunter, David | 173 | 3 |  | 10 | 8 | E | Y | 10.08 | 8 | 6.3.26.aa.11 |  | A |  |  |  | In second row "AP Address" does not match the parameter name. | Replace "AP Address" with "APAddress". | AGREE (LB173: 2011-03-14 14:41:20Z) | LB173 | General | [5 empty] | 2011-03-14 14:41 | LB173
2193 | Hunter, David | 173 | 3 |  | 10 | 16 | E | Y | 10.16 | 16 | 6.3.26.aa12 |  | A |  |  |  | In 11mb lmost all (the others need to be corrected) names of MLME primitives are all-caps. | Replace "MLME-ADDTSComplete" with "MLME-ADDTSCOMPLETE" throughout the text. | AGREE (LB173: 2011-03-14 14:41:35Z) | LB173 | General | [5 empty] | 2011-03-14 14:42 | LB173
2194 | Hunter, David | 173 | 3 |  | 12 | 7 | E | Y | 12.07 | 7 | 6.3.26.aa14.2 |  | A |  |  |  | The other parameters have run-on names, so this should be consistent. | Replace "STA Address" with "STAAddress" both here and in the table below. | AGREE (LB173: 2011-03-14 14:41:52Z) | LB173 | General | [5 empty] | 2011-03-14 14:42 | LB173
2195 | Hunter, David | 173 | 3 |  | 12 | 12 | E | Y | 12.12 | 12 | 6.3.26.aa14.2 |  | A |  |  |  | In the table the names of the other parameters do not match the names in the parameter list. | In the table replace "Stream ID" with "StreamID" and "Status Code" with "StatusCode". | AGREE (LB173: 2011-03-14 14:42:50Z) | LB173 | General | [5 empty] | 2011-03-14 14:43 | LB173
2196 | Hunter, David | 173 | 3 |  | 18 | 10 | E | Y | 18.1 | 10 | 6.3.aa78.1.2 |  | A |  |  |  | The other parameters have run-on names, so this should be consistent -- and should be consistent also with other parameters with the same name, below. Yes, I understand that another amendment fouled up on this name, but that is no reason to duplicate the | Replace "Dialog Token" with "DialogToken" in all of the added primitive definitions in clause 6. In addition, replace "Dialog Token to identify" with "token identifying" in the third columns of the tables of those new definitions. | AGREE (LB173: 2011-03-14 14:43:30Z) | LB173 | General | [5 empty] | 2011-03-14 14:44 | LB173
2197 | Hunter, David | 173 | 3 |  | 22 | 24 | E | Y | 22.24 | 24 | 6.3.aa79.1.2 |  | A |  |  |  | The other parameters have run-on names, so this should be consistent. | Replace "Peer MAC Address" with "PeerMACAddress" here and throughout the 6.3.aa text below. | AGREE (LB173: 2011-03-14 14:43:50Z) | LB173 | General | [5 empty] | 2011-03-14 14:44 | LB173
2198 | Hunter, David | 173 | 3 |  | 23 | 13 | E | Y | 23.13 | 13 | 6.3.aa79.2.2 |  | A |  |  |  | The other parameters have run-on names, so this should be consistent. | Replace "Result Code" with "ResultCode" here, in the table below and in subclauses 6.3.aa79.5.2, 6.3.aa80.2.2, 6.3.aa81.2.2, 6.3.aa82.2.2 and 6.3.aa83.2.2. | AGREE (LB173: 2011-03-14 14:44:15Z) | LB173 | General | [5 empty] | 2011-03-14 14:44 | LB173
2199 | Hunter, David | 173 | 3 |  | 25 | 26 | E | Y | 25.26 | 26 | 6.3.aa79.6.2 |  | A |  |  |  | The other parameters have run-on names, so this should be consistent. | Replace "QLoad Report" with "QLoadReport" both here and in the table below. | AGREE (LB173: 2011-03-14 14:44:39Z) | LB173 | General | [5 empty] | 2011-03-14 14:45 | LB173
2200 | Hunter, David | 173 | 3 |  | 27 | 28 | E | Y | 27.28 | 28 | 6.3.aa80.3.2 |  | A |  |  |  | The other parameters have run-on names, so this should be consistent. | Replace "TXOP Reservation" with "TXOPReservations" throughout the rest of the 6.3.aa text. | AGREE (LB173: 2011-03-14 14:45:46Z) | LB173 | General | [5 empty] | 2011-03-14 14:46 | LB173
2201 | Hunter, David | 173 | 3 |  | 28 | 17 | E | Y | 28.17 | 17 | 6.3.aa81.1.2 |  | A |  |  |  | The other parameters have run-on names, so this should be consistent. | Replace "Status Code" with "StatusCode", "Schedule Conflict" with "ScheduleConflict", "Alternate Schedule" with "AlternateSchedule" and "Avoidance Request" with "AvoidanceRequest" here, in the table below and in subclause 6.3.aa81.3.2. | AGREE (LB173: 2011-03-14 14:46:04Z) | LB173 | General | [5 empty] | 2011-03-14 14:46 | LB173
2202 | Hunter, David | 173 | 3 |  | 31 | 14 | E | Y | 31.14 | 14 | 6.3.aa82.2.2 |  | A |  |  |  | The other parameters have run-on names, so this should be consistent. | Replace "Group Address" with "GroupAddress" here, in the table below and in subclause 6.3.aa82.4.2. Also correct the "6.3.aa82.3.2" on page 32+G59 line 22 with 6.3.aa82.4.2 and update the follow subclause heading numbers. | AGREE (LB173: 2011-03-14 14:46:23Z) | LB173 | General | [5 empty] | 2011-03-14 14:46 | LB173
2203 | Hunter, David | 173 | 3 |  | 33 | 16 | E | Y | 33.16 | 16 | 6.3.aa83.1.2 |  | A |  |  |  | The other parameters have run-on names, so these should be consistent. | Replace "Request Type" with "RequestType" and "Public Key" with "PublicKey" in this parameter list, in the table below and in subclause 6.3.aa83.3.2. | AGREE (LB173: 2011-03-14 14:46:57Z) | LB173 | General | [5 empty] | 2011-03-14 14:47 | LB173
2204 | Hunter, David | 173 | 3 |  | 36 | 13 | E | Y | 36.13 | 13 | 8.2.4.5.3 |  | A |  |  |  | Run-on sentence. | Insert a comma between "true" and "then". | AGREE (LB173: 2011-03-14 14:02:18Z) | LB173 | Editor | [5 empty] | 2011-03-14 14:02 | LB173
2205 | Hunter, David | 173 | 3 |  | 36 | 23 | E | Y | 36.23 | 23 | 8.2.4.5 |  | A |  |  |  | Bulky sentence. | Replace "How the receiving STA determines …scope of this standard." with "The mechanisms for determining whether the resources are insufficient or when to discard MSDUs are beyond the scope of this standard." | AGREE (LB173: 2011-03-14 14:02:24Z) | LB173 | Editor | [5 empty] | 2011-03-14 14:02 | LB173
2206 | Hunter, David | 173 | 3 |  | 88 | 7 | E | Y | 88.07 | 7 | 11.22.15.aa2.3 |  | P |  |  |  | There are only two conditions | Replace "all" with "both". | AGREE IN PRINCIPLE (LB173: 2011-03-14 14:02:36Z) Remove "all" | LB173 | Editor | [5 empty] | 2011-03-14 14:03 | LB173
2207 | Hunter, David | 173 | 3 |  | 88 | 11 | E | Y | 88.11 | 11 | 11.22.15.aa2.3 |  | A |  |  |  | Extra spaces and missing space. | Keep only one space between "peer" and "mesh", but replace "STAshall" with "STA shall". | AGREE (LB173: 2011-03-14 14:02:52Z) | LB173 | Editor | [5 empty] | 2011-03-14 14:03 | LB173
2208 | Hunter, David | 173 | 3 |  | 88 | 16 | E | Y | 88.16 | 16 | 11.22.15.aa2.3 |  | A |  |  |  | It is not clear wheter "for" means "in order to produce" or "the 0 value would have been for the delayed block ack". | Replace "for" with "which would have indicated a". | AGREE (LB173: 2011-03-17 04:10:05Z) | LB173 | Editor | [5 empty] | 2011-03-17 04:10 | LB173
2209 | Hunter, David | 173 | 3 |  | 88 | 26 | E | Y | 88.26 | 26 | 11.22.15.aa2.3 |  | A |  |  |  | Add parens around "as described in 11.22.15.1" to clarify that the modifications apply to the descriptor. | Add parens to look like "(as described in 11.22.15.1)" | AGREE (LB173: 2011-03-14 14:03:59Z) | LB173 | Editor | [5 empty] | 2011-03-14 14:04 | LB173
2210 | Hunter, David | 173 | 3 |  | 88 | 28 | E | Y | 88.28 | 28 | 11.22.15.aa2.3 |  | A |  |  |  | Need period at the end of the sentence. | Add period to the end of the sentence. | AGREE (LB173: 2011-03-14 14:03:32Z) | LB173 | Editor | [5 empty] | 2011-03-14 14:04 | LB173
2211 | Hunter, David | 173 | 3 |  | 88 | 31 | E | Y | 88.31 | 31 | 11.22.15.aa2.4 |  | A |  |  |  | Confusing: make into a list to clarify | Reorder as "...frame until: -- Either the AP or non-AP STA successfully transmits an ADDBA Response frame to the other party. -- This GCR-block-ack agreement expires (see 9.20.5). -- The GCR agreement no longer exists." | AGREE (LB173: 2011-03-14 14:03:35Z) | LB173 | Editor | [5 empty] | 2011-03-14 14:04 | LB173
2212 | Hunter, David | 173 | 3 |  | 88 | 35 | E | Y | 88.35 | 35 | 11.22.15.aa2.4 |  | A |  |  |  | Bulky: "from when" | Replace "from when" with "from the time when". | AGREE (LB173: 2011-03-14 14:04:14Z) | LB173 | Editor | [5 empty] | 2011-03-14 14:04 | LB173
2213 | Hunter, David | 173 | 3 |  | 88 | 36 | E | Y | 88.36 | 36 | 11.22.15.aa2.4 |  | A |  |  |  | Confusing: make into a list to clarify. | Reorder as "…STA until: -- Either the mesh STA or the peer mesh STA successfully transmits a DELBA frame to the other party. -- This GCR-block-ack agreement expires (see 9.10.5). -- The GCR agreement is terminated." | AGREE (LB173: 2011-03-14 14:04:17Z) | LB173 | Editor | [5 empty] | 2011-03-14 14:04 | LB173
2214 | Hunter, David | 173 | 3 |  | 88 | 40 | E | Y | 88.4 | 40 | 11.22.15.aa2.4 |  | A |  |  |  | Missing subject. | Insert "it" before "is". | AGREE (LB173: 2011-03-14 14:04:23Z) | LB173 | Editor | [5 empty] | 2011-03-14 14:04 | LB173
2215 | Hunter, David | 173 | 3 |  | 89 | 6 | E | Y | 89.06 | 6 | 11.22.15.aa2.4 |  | A |  |  |  | Separate sentence "How this determination is …" confuses the logic. Change to the format used in lines 17, 18 below. | Replace "address. How this determination..this standard, or" with "address (how this determination is made is out of scope of this standard), or" | AGREE (LB173: 2011-03-14 14:04:33Z) | LB173 | Editor | [5 empty] | 2011-03-14 14:05 | LB173
2216 | Hunter, David | 173 | 3 |  | 89 | 27 | E | Y | 89.27 | 27 | 11.22.15.aa2.4 |  | D |  |  |  | Number mismatch. | Replace "is" with "are". | DISAGREE (LB173: 2011-03-14 14:04:43Z) | LB173 | Editor | [5 empty] | 2011-03-14 14:05 | LB173
2217 | Hunter, David | 173 | 3 |  | 89 | 29 | E | Y | 89.29 | 29 | 11.22.15.aa2.4 |  | A |  |  |  | Need plurals and "that" is used for critical clauses. | Replace "MPDU" with "MPDUs", "A-MPDU" with "A-MPDUs", and "which" with "that". | AGREE (LB173: 2011-03-14 14:04:52Z) | LB173 | Editor | [5 empty] | 2011-03-14 14:05 | LB173
2218 | Hunter, David | 173 | 3 |  | 89 | 31 | E | Y | 89.31 | 31 | 11.22.15.aa2.4 |  | A |  |  |  | "will" is discouraged by the IEEE editors as it may be an implied requirement. Also a possessive is missing. | Replace "will receive" with "receives". Replace "STAs" with "STA's". | AGREE (LB173: 2011-03-14 14:05:09Z) | LB173 | Editor | [5 empty] | 2011-03-14 14:05 | LB173
2219 | Hunter, David | 173 | 3 |  | 89 | 33 | E | Y | 89.33 | 33 | 11.22.15.aa2.4 |  | A |  |  |  | Need period at the end of the sentence. | Add period. | AGREE (LB173: 2011-03-14 14:05:12Z) | LB173 | Editor | [5 empty] | 2011-03-14 14:05 | LB173
2220 | Hunter, David | 173 | 3 |  | 89 | 39 | E | Y | 89.39 | 39 | 11.22.15.aa2.4 |  | A |  |  |  | Add parens around "as described in 11.22.15.1" to clarify that the modifications apply to the descriptor. | Add parens to look like "(as described in 11.22.15.1)" | AGREE (LB173: 2011-03-14 14:05:16Z) | LB173 | Editor | [5 empty] | 2011-03-14 14:05 | LB173
2221 | Hunter, David | 173 | 3 |  | 89 | 45 | E | Y | 89.45 | 45 | 11.22.15.aa2.4 |  | A |  |  |  | Need period at the end of the sentence. | Add period. | AGREE (LB173: 2011-03-14 14:05:20Z) | LB173 | Editor | [5 empty] | 2011-03-14 14:05 | LB173
2222 | Hunter, David | 173 | 3 |  | 90 | 1 | E | Y | 90.01 | 1 | 11.22.15.aa2.4 |  | A |  |  |  | "Multicast Diagnostics" is not the name of a frame, field, etc. | Replace "Multicast Diagnostics" with "multicast diagnostics". | AGREE (LB173: 2011-03-14 14:05:24Z) | LB173 | Editor | [5 empty] | 2011-03-14 14:05 | LB173
2223 | Hunter, David | 173 | 3 |  | 90 | 5 | E | Y | 90.05 | 5 | 11.22.15.aa2.4 |  | A |  |  |  | Clearer to use "in which". | Replace "where" with "in which". | AGREE (LB173: 2011-03-14 14:05:27Z) | LB173 | Editor | [5 empty] | 2011-03-14 14:05 | LB173
2224 | Hunter, David | 173 | 3 |  | 90 | 8 | E | Y | 90.08 | 8 | 11.22.15.aa2.4 |  | A |  |  |  | Missing "in". | Insert "in" between "DMS" and "descriptor". | AGREE (LB173: 2011-03-14 14:05:34Z) | LB173 | Editor | [5 empty] | 2011-03-14 14:06 | LB173
2225 | Hunter, David | 173 | 3 |  | 90 | 11 | E | Y | 90.11 | 11 | 11.22.15.aa2.4 |  | P |  |  |  | Odd terminology with "per". | Replace "per" with "each". | AGREE IN PRINCIPLE (LB173: 2011-03-14 14:05:55Z) Change to "The DMSID in each DMS Status field in the DMS Response element of the DMS Response frame is used to identify each GCR stream." | LB173 | Editor | [5 empty] | 2011-03-14 14:06 | LB173
2226 | Hunter, David | 173 | 3 |  | 90 | 12 | E | Y | 90.12 | 12 | 11.22.15.aa2.4 |  | P |  |  |  | Does this mean "if no X shall be included"? | Then say that: "These DMA descriptors shall include no TCLAS elements, TSPEC elements and GCR subelements." | AGREE IN PRINCIPLE (LB173: 2011-03-14 14:06:22Z) Change to "These DMS Status fields shall not include a TCLAS element, TSPEC element or GCR subelement" | LB173 | Editor | [5 empty] | 2011-03-14 14:07 | LB173
2227 | Hunter, David | 173 | 3 |  | 91 | 1 | E | Y | 91.01 | 1 | 11.22.15.aa2.4 |  | A |  |  |  | Add parens around "as described in 11.22.15.1" to clarify that the modifications apply to the descriptor. | Add parens to look like "(as described in 11.22.15.1)" | AGREE (LB173: 2011-03-14 14:06:46Z) | LB173 | Editor | [5 empty] | 2011-03-14 14:07 | LB173
2228 | Hunter, David | 173 | 3 |  | 91 | 13 | E | Y | 91.13 | 13 | 11.22.15.aa2.4 |  | A |  |  |  | Add parens around "as described in 11.22.15.1" to clarify that the modifications apply to the descriptor. | Add parens to look like "(as described in 11.22.15.1)" | AGREE (LB173: 2011-03-14 14:06:50Z) | LB173 | Editor | [5 empty] | 2011-03-14 14:07 | LB173
2229 | Hunter, David | 173 | 3 |  | 91 | 16 | E | Y | 91.16 | 16 | 11.22.15.aa2.4 |  | A |  |  |  | Typo: "by" | Replace "by" with "be". And also add a period at the end of the sentence. | AGREE (LB173: 2011-03-14 14:06:52Z) | LB173 | Editor | [5 empty] | 2011-03-14 14:07 | LB173
2230 | Hunter, David | 173 | 3 |  | 91 | 21 | E | Y | 91.21 | 21 | 11.22.15.aa2.5 |  | P |  |  |  | Slight clarification. | Add "through" between "up" and "the". Replace "MAC-SAP" with "MAC-SAPs". | AGREE IN PRINCIPLE (LB173: 2011-03-14 14:07:04Z) Add "through" between "up" and "the". Replace "MAC-SAP" with "MAC_SAPs" and replace "MAC-SAP" with "MAC_SAP" throughout document. | LB173 | Editor | [5 empty] | 2011-03-14 14:07 | LB173
2231 | Hunter, David | 173 | 3 |  | 91 | 23 | E | Y | 91.23 | 23 | 11.22.15.aa2.5 |  | A |  |  |  | Adding the description that is the same as the name of the value only makes things more confusing. | Delete "the GCR Concealment address". | AGREE (LB173: 2011-03-14 14:07:22Z) | LB173 | Editor | [5 empty] | 2011-03-14 14:07 | LB173
2232 | Hunter, David | 173 | 3 |  | 92 | 1 | E | Y | 92.01 | 1 | 11.22.15.aa2.5 |  | A |  |  |  | Adding the description that is the same as the name of the value only makes things more confusing. | Delete "group address of the" | AGREE (LB173: 2011-03-14 14:07:25Z) | LB173 | Editor | [5 empty] | 2011-03-14 14:07 | LB173
2233 | Hunter, David | 173 | 3 |  | 92 | 2 | E | Y | 92.02 | 2 | 11.22.15.aa2.5 |  | P |  |  |  | Usually have a comma after "i.e.". | Add a comma after "i.e.". | AGREE IN PRINCIPLE (LB173: 2011-03-14 14:07:56Z) Update entire document for comma after i.e. | LB173 | Editor | [5 empty] | 2011-03-14 14:08 | LB173
2234 | Hunter, David | 173 | 3 |  | 39 | 2 | E | Y | 39.02 | 2 | 8.3.1.9.aa5 |  | D |  |  |  | Slight wording cleanup. | Replace "that the BlockAck frame is sent in response to" with "to which the BlockAck frame was sent in response." | DISAGREE (LB173: 2011-03-14 14:08:17Z) This changes the tense of the sentence | LB173 | Editor | [5 empty] | 2011-03-14 14:08 | LB173
2235 | Hunter, David | 173 | 3 |  | 39 | 15 | E | Y | 39.15 | 15 | 8.3.2.1 |  | A |  |  |  | Run-on words. | Replace "STAsuse" with "STAs use". Also add a comma between "frames" and "as described in". | AGREE (LB173: 2011-03-14 14:08:31Z) | LB173 | Editor | [5 empty] | 2011-03-14 14:09 | LB173
2236 | Hunter, David | 173 | 3 |  | 41 | 5 | E | Y | 41.05 | 5 | 8.4.1.aa32 |  | P |  |  |  | Slight wording cleanup. | Replace this sentence with: "The format of the 6 octet TXOP Reservation field is shown in Figure 8-aa1." | AGREE IN PRINCIPLE (LB173: 2011-03-14 14:08:50Z) "The format of the 6 octet TXOP Reservation field is shown in Figure 8-aa1." | LB173 | Editor | [5 empty] | 2011-03-14 14:09 | LB173
2237 | Hunter, David | 173 | 3 |  | 41 | 9 | E | Y | 41.09 | 9 | 8.4.1.aa32 |  | A |  |  |  | "units of 1ms" is rather odd speech. | Replace "units of 1ms" with "units of microseconds". | AGREE (LB173: 2011-03-14 14:09:26Z) | LB173 | Editor | [5 empty] | 2011-03-14 14:09 | LB173
2238 | Hunter, David | 173 | 3 |  | 44 | 12 | T | Y | 44.12 | 12 | 8.4.2.36 |  | P |  |  |  | Too many "when"s for clarity. Is the TSID field always reserved when a Schedule event is sent? Otherwise what does this mean. | Sorry, I can't figure out the intent of this sentence. Perhaps write another sentence explaining what happens when the TSID field is reserved? Or is this just saying that the TSID field is always reserved when the Aggregation subfield is 1? | AGREE IN PRINCIPLE (LB173: 2011-03-10 12:56:29Z) Split in to a new sentence. See 11/0300 | LB173 | GCR |  |  | I | LB173: 2011-03-16 02:06:57Z | 3.02 | 2011-03-16 08:34 | LB173
2239 | Hunter, David | 173 | 3 |  | 44 | 25 | E | Y | 44.25 | 25 | 8.4.2.36 |  | A |  |  |  | Double period after "GCR-SP". | Delete one period. | AGREE (LB173: 2011-03-14 14:09:30Z) | LB173 | Editor | [5 empty] | 2011-03-14 14:10 | LB173
2240 | Hunter, David | 173 | 3 |  | 44 | 25 | E | Y | 44.25 | 25 | 8.4.2.36 |  | A |  |  |  | Need a comma after "GCR-SP". | Insert a comma after ""set to GCR-SP". | AGREE (LB173: 2011-03-14 14:09:35Z) | LB173 | Editor | [5 empty] | 2011-03-14 14:10 | LB173
2241 | Hunter, David | 173 | 3 |  | 45 | 11 | E | Y | 45.11 | 11 | 7.3.2.88 |  | A |  |  |  | Slight wording cleanup. | Insert "by the" before "DMSID". | AGREE (LB173: 2011-03-14 14:09:38Z) | LB173 | Editor | [5 empty] | 2011-03-14 14:10 | LB173
2242 | Hunter, David | 173 | 3 |  | 45 | 15 | E | Y | 45.15 | 15 | 7.3.2.88 |  | D |  |  |  | Why are text and figure labeled "8-aa3" and table "8-aa1" being inserted in section 7.3.2.88? | Is something missing in the instructions, or do the figure and table need to be re-numbered? | DISAGREE (LB173: 2011-03-14 14:09:51Z) It's because this is an 11v clause number. This gets fixed when 11v becomes part of REVmb | LB173 | Editor | [5 empty] | 2011-03-14 14:10 | LB173
2243 | Hunter, David | 173 | 3 |  | 47 | 22 | E | Y | 47.22 | 22 | 7.3.2.89 |  | A |  |  |  | Extra space between the dash and the "by an" | Delete the extra space. | AGREE (LB173: 2011-03-14 14:10:07Z) | LB173 | Editor | [5 empty] | 2011-03-14 14:10 | LB173
2244 | Hunter, David | 173 | 3 |  | 47 | 26 | E | Y | 47.26 | 26 | 7.3.2.89 |  | D |  |  |  | Why are text and figure labeled "8-aa4" being inserted in section 7.3.2.89, after table 7-43bf? | Is something missing in the instructions, or does the table need to be re-numbered? | DISAGREE (LB173: 2011-03-14 14:10:18Z) It's because this is an 11v clause number. This gets fixed when 11v becomes part of REVmb | LB173 | Editor | [5 empty] | 2011-03-14 14:10 | LB173
2245 | Hunter, David | 173 | 3 |  | 48 | 7 | E | Y | 48.07 | 7 | 8.4.2.aa91 |  | A |  |  |  | The Intra-Access Category Priority element is variously called "Intra-access" and "Intra-Access" in this subclause. | Since this is the name of an element, why not just "Intra-Access Category Priority element" everywhere? | AGREE (LB173: 2011-03-14 14:10:34Z) | LB173 | Editor | [5 empty] | 2011-03-14 14:11 | LB173
2246 | Hunter, David | 173 | 3 |  | 48 | 18 | E | Y | 48.18 | 18 | 8.4.2.aa91 |  | A |  |  |  | Run-on clauses. | Insert a comma between "is false" and "this subfield". | AGREE (LB173: 2011-03-14 14:10:42Z) | LB173 | Editor | [5 empty] | 2011-03-14 14:11 | LB173
2247 | Hunter, David | 173 | 3 |  | 49 | 14 | E | Y | 49.14 | 14 | 8.4.2.aa92 |  | A |  |  |  | "Yes" here refers to the name of the value, so use quotes. | Replace "A Yes in the..." with "A "Yes" in the…". | AGREE (LB173: 2011-03-14 14:10:47Z) | LB173 | Editor | [5 empty] | 2011-03-14 14:11 | LB173
2248 | Hunter, David | 173 | 3 |  | 49 | 17 | E | Y | 49.17 | 17 | 8.4.2.aa92 |  | A |  |  |  | "Subelements" here refers to the name of the value, so use quotes. | Replace "… is set to Subelements, then …" with "… is set to "Subelements", then…". | AGREE (LB173: 2011-03-14 14:10:58Z) | LB173 | Editor | [5 empty] | 2011-03-14 14:11 | LB173
2249 | Hunter, David | 173 | 3 |  | 50 | 15 | E | Y | 50.15 | 15 | 8.4.2.aa93 |  | A |  |  |  | Subject - verb number mismatch. | Replace "Computations" with "Computation". | AGREE (LB173: 2011-03-14 14:11:02Z) | LB173 | Editor | [5 empty] | 2011-03-14 14:11 | LB173
2250 | Hunter, David | 173 | 3 |  | 50 | 24 | T | Y | 50.24 | 24 | 8.4.2.aa93 |  | P |  |  |  | Run-on sentence in the NOTE; also normative text in the informative NOTE. | Replace "periods and that for interactive…" with "periods. For interactive…". Also replace "may" with "might", because "NOTE" requires an informative statement, and "may" is normative. | AGREE IN PRINCIPLE (LB173: 2011-03-17 04:20:48Z) - Change P50L24-25 "NOTEThe HCCA Peak is calculated over one second periods and that for interactive Variable Bit Rate (VBR) flows this may be an underestimate of the instantaneous peak." to "NOTEBecause the HCCA Peak is calculated over one second periods, its value might be an underestimation of the instantaneous peak of interactive Variable Bit Rate (VBR) flows." | LB173 | Editor | [5 empty] | 2011-03-17 04:21 | LB173
2251 | Hunter, David | 173 | 3 |  | 50 | 26 | T | Y | 50.26 | 26 | 8.4.2.aa93 |  | P |  |  |  | The IEEE editors strongly discourage the use of "can" when the implication is not clearly possibility rather than permission. | Replace "can" with "might". | AGREE IN PRINCIPLE (LB173: 2011-03-17 04:22:27Z) P50L24-26 "The HCCA Access Factor field is the sum of the HCCA Peak fields that can be received in the QLoad Report 26 elements from the APs of overlapping BSSs, plus the HCCA Peak field of the AP itself, as described in 27 10.aa24.1." to "The HCCA Access Factor field is the sum of the HCCA Peak fields that have been received in the Qload Report elements from the Aps of overlapping BSSs, plus the HCCA Peak field of the AP itself, as described in 10.aa24.1." | LB173 | Editor | [5 empty] | 2011-03-17 04:23 | LB173
2252 | Hunter, David | 173 | 3 |  | 50 | 36 | E | Y | 50.36 | 36 | 8.4.2.aa93.1 |  | A |  |  |  | Need a period at the end of the sentence. | Add a period after "Annex aa". | AGREE (LB173: 2011-03-14 14:11:53Z) | LB173 | Editor | [5 empty] | 2011-03-14 14:12 | LB173
2253 | Hunter, David | 173 | 3 |  | 51 | 7 | E | Y | 51.07 | 7 | 8.4.2.aa94 |  | A |  |  |  | "TS" needs to be plural. | Replace "TS" with "TSs". | AGREE (LB173: 2011-03-14 14:11:59Z) | LB173 | Editor | [5 empty] | 2011-03-14 14:12 | LB173
2254 | Hunter, David | 173 | 3 |  | 51 | 10 | T | Y | 51.1 | 10 | 8.4.2.aa95 |  | P |  |  |  | "This element is used to bind non-atomic operations between the non-AP STA and the AP, required to support the higher layer protocol." is confusing, at best. By the way, why does this only apply between a non-AP STA and the AP? In the cases of DLS or TD | Replace with "This element is used to support the higher layer protocol by binding non-atomic operations between the non-AP STA and the AP." | AGREE IN PRINCIPLE (LB173: 2011-03-12 17:13:38Z) Higher Layer Stream ID is only used in AP initiated TS setup. However, in the future one may see new uses for this element. Hence constraining it to only apply for AP to non-AP STA interactions may not be needed. Change P52L9-10 from "This element is used to 9 bind non-atomic operations between the non-AP STA and the AP, required to support the higher layer protocol." to "This element is used to bind messages that are exchanged in order to complete a procedure, e.g., messages exchanged in an AP initiated TS setup procedure." | LB173 | Interworking | [5 empty] | 2011-03-12 17:20 | LB173
2255 | Hunter, David | 173 | 3 |  | 51 | 13 | E | Y | 51.13 | 13 | 8.4.2.aa95 |  | A |  |  |  | "set to the value…in Table 8-51" is ambiguous. | Insert "identified" between "value" and "in". | AGREE (LB173: 2011-03-14 14:12:04Z) | LB173 | Editor | [5 empty] | 2011-03-14 14:12 | LB173
2256 | Hunter, David | 173 | 3 |  | 51 | 18 | E | Y | 51.18 | 18 | 8.4.2.aa95 |  | A |  |  |  | Run on sentence. | Replace "IEEE and is" with "IEEE. The identifier is". | AGREE (LB173: 2011-03-14 14:12:13Z) | LB173 | Editor | [5 empty] | 2011-03-14 14:12 | LB173
2257 | Hunter, David | 173 | 3 |  | 52 | 1 | E | Y | 52.01 | 1 | 8.4.2.aa95 |  | P |  |  |  | "identifying the stream from a higher layer protocol" is ambiguous. | Replace "identifying the stream from a higher layer protocol." with "identifying the higher layer protocol from which the stream was received." | AGREE IN PRINCIPLE (LB173: 2011-03-12 17:24:08Z) Change P52L1 from "The Higher Layer Stream ID field is an octet string identifying the stream from a higher layer protocol." to "The Higher Layer Stream ID field is an octet string and is defined by the higher layer protocol specified in the Protocol ID field." | LB173 | Interworking | [5 empty] | 2011-03-12 17:27 | LB173
2258 | Hunter, David | 173 | 3 |  | 54 | 13 | E | Y | 54.13 | 13 | 8.5.3.aa6 | 2062 | A |  |  |  | Need space between sentences. | Replace "element.The Schedule" with "element. The Schedule". | AGREE (LB173: 2011-03-14 14:12:42Z) | LB173 | Editor | [5 empty] | 2011-03-14 14:13 | LB173
2259 | Hunter, David | 173 | 3 |  | 58 | 3 | E | Y | 58.03 | 3 | 8.5.8.aa18 |  | A |  |  |  | Need to separate the sentences. | Replace "requests, see 9.23.5." with "requests. See 9.23.5." | AGREE (LB173: 2011-03-14 14:13:17Z) | LB173 | Editor | [5 empty] | 2011-03-14 14:13 | LB173
2260 | Hunter, David | 173 | 3 |  | 58 | 13 | E | Y | 58.13 | 13 | 8.5.8.aa19 |  | A |  |  |  | Need to separate the sentences. | Replace "requests, see 9.23.5." with "requests. See 9.23.5." | AGREE (LB173: 2011-03-14 14:13:20Z) | LB173 | Editor | [5 empty] | 2011-03-14 14:13 | LB173
2261 | Hunter, David | 173 | 3 |  | 58 | 19 | E | Y | 58.19 | 19 | 8.5.8.aa20 |  | A |  |  |  | Need "an" before "HCCA". | Replace "a" with "an". | AGREE (LB173: 2011-03-14 14:13:23Z) | LB173 | Editor | [5 empty] | 2011-03-14 14:13 | LB173
2262 | Hunter, David | 173 | 3 |  | 58 | 22 | E | Y | 58.22 | 22 | 8.5.8.aa20 |  | A |  |  |  | Need to separate the sentences. | Replace "requests, see 9.23.5." with "requests. See 9.23.5." | AGREE (LB173: 2011-03-14 14:13:26Z) | LB173 | Editor | [5 empty] | 2011-03-14 14:13 | LB173
2263 | Hunter, David | 173 | 3 |  | 58 | 23 | E | Y | 58.23 | 23 | 8.5.8.aa20 |  | A |  |  |  | "field of one octet with a positive integer" is confusing. | Replace "field of one octet with a positive integer that specifies" with "field of one octet that contains a positive integer specifying". | AGREE (LB173: 2011-03-14 14:13:37Z) | LB173 | Editor | [5 empty] | 2011-03-14 14:14 | LB173
2264 | Hunter, David | 173 | 3 |  | 59 | 1 | E | Y | 59.01 | 1 | 8.5.8.aa20 |  | A |  |  |  | "field of one octet with a positive integer" is confusing. | Replace "field of one octet with a positive integer that specifies" with "field of one octet that contains a positive integer specifying". | AGREE (LB173: 2011-03-14 14:13:40Z) | LB173 | Editor | [5 empty] | 2011-03-14 14:14 | LB173
2265 | Hunter, David | 173 | 3 |  | 59 | 4 | E | Y | 59.04 | 4 | 8.5.8.aa20 |  | A |  |  |  | Run-on sentence. | Replace "fields as defined in 8.4.1.aa32 and indicate" with "fields, as defined in 8.4.1.aa32. These fields indicate". | AGREE (LB173: 2011-03-14 14:13:44Z) | LB173 | Editor | [5 empty] | 2011-03-14 14:14 | LB173
2266 | Hunter, David | 173 | 3 |  | 59 | 7 | E | Y | 59.07 | 7 | 8.5.8.aa20 |  | A |  |  |  | Run-on sentence. | Replace "fields as defined in 8.4.1.aa32 and indicate" with "fields, as defined in 8.4.1.aa32. These fields indicate". | AGREE (LB173: 2011-03-14 14:14:29Z) | LB173 | Editor | [5 empty] | 2011-03-14 14:15 | LB173
2267 | Hunter, David | 173 | 3 |  | 59 | 19 | E | Y | 59.19 | 19 | 8.5.8.aa21 |  | A |  |  |  | Need period at the end of the quoted sentence. | Insert a period after "is provided" and before the closing quote. | AGREE (LB173: 2011-03-14 14:14:32Z) | LB173 | Editor | [5 empty] | 2011-03-14 14:15 | LB173
2268 | Hunter, David | 173 | 3 |  | 59 | 20 | E | Y | 59.2 | 20 | 8.5.8.aa21 |  | A |  |  |  | Ambiguous target of "when". | Replace "non-zero and indicates" with "non-zero. The Schedule Conflict field indicates". | AGREE (LB173: 2011-03-14 14:14:35Z) | LB173 | Editor | [5 empty] | 2011-03-14 14:15 | LB173
2269 | Hunter, David | 173 | 3 |  | 61 | 11 | E | Y | 61.11 | 11 | 8.5.11.aa11 |  | P |  |  |  | Do we really need to include the title of the subclause (even though redundant)? | Replace "8.5.8.aa18)" with "8.5.8.aa18 (QLoad Request frame format))". | AGREE IN PRINCIPLE (LB173: 2011-03-14 14:14:46Z) Remove redundant title text from cross-references in 8.5.11.aa9 and 8.5.11.aa10 | LB173 | Editor | [5 empty] | 2011-03-14 14:15 | LB173
2270 | Hunter, David | 173 | 3 |  | 61 | 14 | E | Y | 61.14 | 14 | 8.5.11.aa12 |  | P |  |  |  | Do we really need to include the title of the subclause (even though redundant)? | Replace "8.5.8.aa19)" with "8.5.8.aa19 (QLoad Report frame format))". | AGREE IN PRINCIPLE (LB173: 2011-03-14 14:15:03Z) See CID #2269. | LB173 | Editor | [5 empty] | 2011-03-14 14:15 | LB173
2271 | Hunter, David | 173 | 3 |  | 63 | 6 | E | Y | 63.06 | 6 | 7.4.14.3.2 |  | A |  |  |  | Row 8 of the table: need a period at the end of the sentence. | Add period to the end of the sentence in row 8. | AGREE (LB173: 2011-03-14 14:15:25Z) | LB173 | Editor | [5 empty] | 2011-03-14 14:15 | LB173
2272 | Hunter, David | 173 | 3 |  | 65 | 9 | E | Y | 65.09 | 9 | 8.5.aa21.1 |  | A |  |  |  | Need to separate the sentences. | Replace "requests, see 9.23.5." with "requests. See 9.23.5." | AGREE (LB173: 2011-03-14 14:15:28Z) | LB173 | Editor | [5 empty] | 2011-03-14 14:15 | LB173
2273 | Hunter, David | 173 | 3 |  | 66 | 9 | E | Y | 66.09 | 9 | 8.5.aa.21.3 |  | A |  |  |  | Need to separate the sentences. | Replace "requests, see 9.23.5." with "requests. See 9.23.5." | AGREE (LB173: 2011-03-14 14:15:30Z) | LB173 | Editor | [5 empty] | 2011-03-14 14:16 | LB173
2274 | Hunter, David | 173 | 3 |  | 69 | 4 | E | Y | 69.04 | 4 | 9.3.2.11 |  | A |  |  |  | "is" is not appropriate in this location; also a comma is separating the subject from the verb -- | Delete "is" and insert a comma between "false" and "and". | AGREE (LB173: 2011-03-14 14:15:33Z) | LB173 | Editor | [5 empty] | 2011-03-14 14:16 | LB173
2275 | Hunter, David | 173 | 3 |  | 69 | 6 | E | Y | 69.06 | 6 | 9.3.2.11 |  | A |  |  |  | Run-on sentence. | Delete ", the receiving STA". | AGREE (LB173: 2011-03-14 14:15:40Z) | LB173 | Editor | [5 empty] | 2011-03-14 14:16 | LB173
2276 | Hunter, David | 173 | 3 |  | 70 | 21 | E | Y | 70.21 | 21 | 9.19.2.1 |  | P |  |  |  | Extra verb and "and". | " | AGREE IN PRINCIPLE (LB173: 2011-03-14 14:16:00Z) Add strikethrough to "is" before "described in 9.2.4.2" | LB173 | Editor | [5 empty] | 2011-03-14 14:16 | LB173
2277 | Hunter, David | 173 | 3 |  | 71 | 20 | E | Y | 71.2 | 20 | 9.19.2.5 |  | A |  |  |  | Number mis-match between subject "transmission" and object "(re)transmissions". | On line 21 insert "one of" between "it is" and "the non-final". | AGREE (LB173: 2011-03-14 14:16:25Z) | LB173 | Editor | [5 empty] | 2011-03-14 14:16 | LB173
2278 | Hunter, David | 173 | 3 |  | 71 | 23 | E | Y | 71.23 | 23 | 9.19.2.5 |  | A |  |  |  | "GCR unsolicited retry service" is just the name of a service, so does not require initial caps. | Replace "GCR-Unsolicited Retry" with "GCR unsolicited retry" here, on line 25, and in the rest of this draft. | AGREE (LB173: 2011-03-14 14:16:30Z) | LB173 | Editor | [5 empty] | 2011-03-14 14:17 | LB173
2279 | Hunter, David | 173 | 3 |  | 71 | 25 | E | Y | 71.25 | 25 | 9.19.2.5 |  | A |  |  |  | Number mis-match of subject and verb and missing "of" and a period. | Replace "(re)transmissions" with "(re)transmission of" and insert a period at the end of this sentence. | AGREE (LB173: 2011-03-14 14:16:33Z) | LB173 | Editor | [5 empty] | 2011-03-14 14:17 | LB173
2280 | Hunter, David | 173 | 3 |  | 72 | 3 | E | Y | 72.03 | 3 | 9.9.1.5 |  | A |  |  |  | Slight wording cleanup. (Is this proposed subclause correct? This reference to 9.9.1.5 is in the middle of 9.19.2.5 changes.) | Replace "requiring" with "that requires". | AGREE (LB173: 2011-03-14 14:16:36Z) | LB173 | Editor | [5 empty] | 2011-03-14 14:17 | LB173
2281 | Hunter, David | 173 | 3 |  | 72 | 15 | E | Y | 72.15 | 15 | 9.19.2.5 |  | A |  |  |  | Slight wording cleanup. | Replace "where" with "in which" and on line 17 insert a comma after "dot11LongDEIRetryLimit". | AGREE (LB173: 2011-03-14 14:16:38Z) | LB173 | Editor | [5 empty] | 2011-03-14 14:17 | LB173
2282 | Hunter, David | 173 | 3 |  | 72 | 35 | E | Y | 72.35 | 35 | 9.19.2.5 |  | P |  |  |  | What is the context of "or for an MMPDU"? Does "not" apply to this (that is, "that is not … for an MMPDU"? | Perhaps insert "is not" before "for an MMPDU". | AGREE IN PRINCIPLE (LB173: 2011-03-15 23:40:06Z) The proposed change "is not" is not correct, because the text is "MMPDU or MSDU-that-is-not-part-of-a-block-ack". However this text should be deleted because non-qos short drop eligible counter was removed by CID1116 in LB170. Remove "When dot11RobustAVStreamingImplemented is true, the short drop-eligible retry count for an MSDU or A-MSDU that is not part of a Block Ack agreement or for an MMPDU shall be incremented every time the(#2283) transmission of a frame of length less than or equal to dot11RTSThreshold fails for that MSDU, A-MSDU, or MMPDU in which the HT Control field is present and the DEI field is set" | LB173 | SCS |  |  | I | LB173: 2011-03-16 01:22:37Z | 3.02 | 2011-03-16 08:34 | LB173
2283 | Hunter, David | 173 | 3 |  | 72 | 36 | E | Y | 72.36 | 36 | 9.19.2.5 |  | A |  |  |  | Slight wording cleanup. | On line 36 insert "the" between "time" and "transmission" On line 37 replace "where" with "in which". | AGREE (LB173: 2011-03-14 14:16:47Z) | LB173 | Editor | [5 empty] | 2011-03-14 14:17 | LB173
2284 | Hunter, David | 173 | 3 |  | 72 | 37 | E | Y | 72.37 | 37 | 9.19.2.5 |  | P |  |  |  | The context of "where" is unclear. Does the subclause it introduces modify just "MMPDU", or each of "MSDU", "A-MPDU" and "MMPDU"? | If the latter, then need to re-order this sentence. This came question applies to page 73, lines 5-6. | AGREE IN PRINCIPLE (LB173: 2011-03-15 23:40:29Z) Change "where" to "in which". See 11/0288 | LB173 | SCS |  |  | I | LB173: 2011-03-16 01:23:25Z | 3.02 | 2011-03-16 08:34 | LB173
2285 | Hunter, David | 173 | 3 |  | 73 | 5 | E | Y | 73.05 | 5 | 9.19.2.5 |  | A |  |  |  | Slight wording cleanup. | On line 5 insert "the" between "time" and "transmission" On line 6 replace "where" with "in which". | AGREE (LB173: 2011-03-14 14:16:50Z) | LB173 | Editor | [5 empty] | 2011-03-14 14:17 | LB173
2286 | Hunter, David | 173 | 3 |  | 72 | 11 | E | Y | 72.11 | 11 | 9.19.2.5 |  | P |  |  |  | The context of "where" is unclear. Does the subclause it introduces modify just the failiing dot11RTSThreshold, or the "every time transmission of an A-MPDU"? | Probably need to re-order this sentence to clarify the scope of this modifier. | AGREE IN PRINCIPLE (LB173: 2011-03-15 23:40:56Z) See CID2281, where the text "where" is changed for "in which" | LB173 | SCS | [5 empty] | 2011-03-15 23:41 | LB173
2287 | Hunter, David | 173 | 3 |  | 73 | 18 | E | Y | 73.18 | 18 | 9.19.2.6 |  | A |  |  |  | Really need to convert this statement into a list in order to clarify the relationships. | After "continue" insert a colon and an indicator of the "or" relationship and make the remaining clauses bullet points: "shall continue until at least one of the following is true: -- The short retry count… -- The long retry count… -- The short drop-eligible...to dot11LongDEIRetryLimit. | AGREE (LB173: 2011-03-14 14:16:59Z) | LB173 | Editor | [5 empty] | 2011-03-14 14:17 | LB173
2288 | Hunter, David | 173 | 3 |  | 73 | 28 | E | Y | 73.28 | 28 | 9.19.2.6 |  | A |  |  |  | Slight clarification. | Insert "an" between "for" and "MSDU" in each of the three locations on lines 28 and 29. On line 28 insert a comma after "QSDRC[AC]". | AGREE (LB173: 2011-03-14 14:17:02Z) | LB173 | Editor | [5 empty] | 2011-03-14 14:17 | LB173
2289 | Hunter, David | 173 | 3 |  | 73 | 37 | E | Y | 73.37 | 37 | 9.19.2.6.aa1 |  | A |  |  |  | Need a space between two words. | On line 37 replace "theSTAs" with "the STAs". On line 38 replace "STAchooses" with "STA chooses". | AGREE (LB173: 2011-03-14 14:17:16Z) See CID #2019. | LB173 | Editor | [5 empty] | 2011-03-14 14:17 | LB173
2290 | Hunter, David | 173 | 3 |  | 73 | 41 | E | Y | 73.41 | 41 | 9.19.2.6.aa1 |  | A |  |  |  | Slight clarification. | Insert a comma after "OBSS(s)". | AGREE (LB173: 2011-03-14 14:17:34Z) | LB173 | Editor | [5 empty] | 2011-03-14 14:18 | LB173
2291 | Hunter, David | 173 | 3 |  | 73 | 47 | E | Y | 73.47 | 47 | 9.19.2.6.aa1 |  | A |  |  |  | Slight clarification. | Replace "for" with "in" and remove the initial caps and hyphens in the phrase "for all GCR-Unsolicited-Retry transmissions", so it becomes "in all GCR unsolicited retry transmissions". | AGREE (LB173: 2011-03-14 14:17:37Z) | LB173 | Editor | [5 empty] | 2011-03-14 14:18 | LB173
2292 | Hunter, David | 173 | 3 |  | 74 | 1 | E | Y | 74.01 | 1 | 9.19.2.6.aa1 |  | D |  |  |  | Slight clarification. | Insert "shall" between "or" and "invoke". | DISAGREE (LB173: 2011-03-14 14:17:50Z) There is already a shall before the "either" | LB173 | Editor | [5 empty] | 2011-03-14 14:18 | LB173
2293 | Hunter, David | 173 | 3 |  | 74 | 4 | E | Y | 74.04 | 4 | 9.19.2.6.aa1 |  | A |  |  |  | Slight clarification. | Replace "for" with "in", so the text becomes "in all transmissions the STA shall". | AGREE (LB173: 2011-03-14 14:18:01Z) | LB173 | Editor | [5 empty] | 2011-03-14 14:18 | LB173
2294 | Hunter, David | 173 | 3 |  | 74 | 6 | E | Y | 74.06 | 6 | 9.19.2.6.aa1 |  | P |  |  |  | The subject of "using" is unclear. Does it apply to the GCR MPDU or to the PHY-TXEND.confirm, or ? | If the former, then what happens if the PHY-TXEND.confirm follows a transmission that does not use a value of Cwmin[AC] for CW? | AGREE IN PRINCIPLE (LB173: 2011-03-14 14:18:11Z) Move "using a value of CWmin[AC] for CW" to be before the "at the PHY-TXEND.confirm" | LB173 | Editor | [5 empty] | 2011-03-14 14:18 | LB173
2295 | Hunter, David | 173 | 3 |  | 74 | 7 | E | Y | 74.07 | 7 | 9.19.2.6.aa1 |  | A |  |  |  | Number mis-match. | Replace "in the Frame Control field" with "in their Frame Control fields". | AGREE (LB173: 2011-03-14 14:18:30Z) | LB173 | Editor | [5 empty] | 2011-03-14 14:19 | LB173
2296 | Hunter, David | 173 | 3 |  | 74 | 8 | E | Y | 74.08 | 8 | 9.19.2.6.aa1 |  | A |  |  |  | The caps and hyphens in "GCR-Unsolicited-Retry" transmission policy are unnecessary. | Replace with "GCR unsolicited retry". | AGREE (LB173: 2011-03-14 14:18:33Z) | LB173 | Editor | [5 empty] | 2011-03-14 14:19 | LB173
2297 | Hunter, David | 173 | 3 |  | 74 | 38 | E | Y | 74.38 | 38 | 9.20.3 |  | A |  |  |  | The hyphens are unnecessary. | Replace "GCR-Block-Ack" with 'GCR Block Ack" in each instance in the text. | AGREE (LB173: 2011-03-14 14:18:36Z) | LB173 | Editor | [5 empty] | 2011-03-14 14:19 | LB173
2298 | Hunter, David | 173 | 3 |  | 75 | 22 | E | Y | 75.22 | 22 | 9.20.aa10.2 |  | P |  |  |  | This sentence would be much clearer if convernted into a list. | Repalce the sentence "This record includes a bitmap…" with: "This record includes: -- A bitmap, indexed by sequence number -- A 12-bit … -- A variable … -- The maximum … ." | AGREE IN PRINCIPLE (LB173: 2011-03-14 14:34:17Z) AGREE IN PRINCIPLE: Change to "For each GCR Block Ack agreement a recipient shall maintain a block acknowledgment record as defined in 9.20.3. This record includes: (#2298)  a bitmap, indexed by sequence number;  a 12-bit unsigned integer starting sequence number;  WinStartR, representing the lowest sequence number position in the bitmap;  a variable WinEndR; and  the maximum transmission window size, WinSizeR WinSizeR, is set to the smaller of 64 and the value of the Buffer Size field of the associated ADDBA Response frame that established the Block Ack agreement. WinEndR is defined as the highest sequence number in the current transmission window. A STA implementing GCR Block Ack agreement shall maintain the block acknowledgment record for that agreement according to the following rules " | LB173 | Editor | [5 empty] | 2011-03-14 14:34 | LB173
2299 | Hunter, David | 173 | 3 |  | 75 | 26 | E | Y | 75.26 | 26 | 9.20.aa10.2 |  | A |  |  |  | Slight clarification. | Insert "a" between "implementing" and "GCR Block". | AGREE (LB173: 2011-03-14 14:19:03Z) | LB173 | Editor | [5 empty] | 2011-03-14 14:19 | LB173
2300 | Hunter, David | 173 | 3 |  | 76 | 19 | E | Y | 76.19 | 19 | 9.20.aa10.3 |  | P |  |  |  | What is the context of "before". Does it apply to "is GCR Block Ack", or "may transmit", or ?? | Probably need to re-order this sentence to clarify the scope of this modifier. | AGREE IN PRINCIPLE (LB173: 2011-03-16 10:05:19Z) - Replace P76L17-19 (D3.0) "An originator may transmit no more than GCR Buffer Size A-MSDUs with RA set to the GCR concealment address and the DA field of the A-MSDU subframe set to the GCR group address when the retransmission Policy for that group address is GCR-Block-Ack before sending a BlockAckReq to one of the STAs that has a GCR-Block-Ack agreement for this group address." With "When the retransmission Policy for that group address is GCR-Block-Ack, an originator may transmit no more than GCR Buffer Size A-MSDUs with RA set to the GCR concealment address and the DA field of the A-MSDU subframe set to the GCR group address before sending a BlockAckReq to one of the STAs that has a GCR-Block-Ack agreement for this group address." | LB173 | GCR | [5 empty] | 2011-03-16 10:05 | LB173
2301 | Hunter, David | 173 | 3 |  | 77 | 1 | E | Y | 77.01 | 1 | 9.20.aa10.3 |  | A |  |  |  | Slight clarification. | Replace "some more" with "additional". | AGREE (LB173: 2011-03-14 14:19:13Z) | LB173 | Editor | [5 empty] | 2011-03-14 14:19 | LB173
2302 | Hunter, David | 173 | 3 |  | 77 | 8 | E | Y | 77.08 | 8 | 9.20.aa10.3 |  | A |  |  |  | Slight clarification. | Delete "that" at the end of this line. | AGREE (LB173: 2011-03-14 14:19:16Z) | LB173 | Editor | [5 empty] | 2011-03-14 14:19 | LB173
2303 | Hunter, David | 173 | 3 |  | 77 | 18 | E | Y | 77.18 | 18 | 9.20.aa10.3 |  | A |  |  |  | What is the scope of "for"? Does it apply only to the GCR stream that has not…, or to ??? | Probably need to re-order this sentence to clarify the scope of this modifier. | AGREE (LB173: 2011-03-14 14:19:18Z) | LB173 | Editor | [5 empty] | 2011-03-14 14:19 | LB173
2304 | Hunter, David | 173 | 3 |  | 77 | 39 | E | Y | 77.39 | 39 | 9.20.aa10.3 |  | A |  |  |  | Extraneous past tense. | Replace "retransmited" with "retransmit". | AGREE (LB173: 2011-03-14 14:19:26Z) | LB173 | Editor | [5 empty] | 2011-03-14 14:19 | LB173
2305 | Hunter, David | 173 | 3 |  | 78 | 7 | E | Y | 78.07 | 7 | 10.2.1.1 |  | A |  |  |  | Slight clarification. | Insert "the" between "as" and "Active-PS". | AGREE (LB173: 2011-03-14 14:19:29Z) | LB173 | Editor | [5 empty] | 2011-03-14 14:20 | LB173
2306 | Hunter, David | 173 | 3 |  | 78 | 9 | E | Y | 78.09 | 9 | 10.2.1.2 |  | P |  |  |  | Slight clarification. | In the table delete the comma following "GCR-SP" (assuming that this phrase applies to the "to transmit" clause). | AGREE IN PRINCIPLE (LB173: 2011-03-14 14:19:46Z) Remove "or" from in front of "during the SP of a scheduled GCR-SP" | LB173 | Editor | [5 empty] | 2011-03-14 14:20 | LB173
2307 | Jacobs, Wynona | 173 | 3 |  | 66 | 15 | T | N | 66.15 | 15 | 8.5.aa.21.4 |  | P |  |  |  | Define the format of the Group Address List in the figure. | As per comment. | AGREE IN PRINCIPLE (LB173: 2011-03-10 15:46:45Z) See 11/0300 | LB173 | GCR |  |  | I | LB173: 2011-03-16 02:13:52Z | 3.02 | 2011-03-16 08:34 | LB173
2308 | Kolze, Tom | 173 | 3 |  | 12 | 18 | T | Y | 12.18 | 18 | 10.3.70 |  | D |  |  |  | The ordering of the subclauses is erred. | Provide the correct subclause ordering. | DISAGREE (LB173: 2011-03-03 05:12:31Z) Since 802.11v is not rolled into 11mb, both 11mb and 802.11v are in set of base specifications which 802.11aa amends, there is a mis-match of subclause ordering (clause 10 within clause 6, for instance). This will be resolved when 802.11[puvs] get rolled into mb. There is an editorial note under each occurrence of mismatched subclause ordering to help the reader avoid confusion. 10.3.70 DMS or GCR request and response procedure EDITORIAL NOTE—Clause 10.3.70 is defined in P802.11v and will be renumbered when incorporated into P802.11REVmb | LB173 | Editor | [5 empty] | 2011-03-03 05:16 | LB173
2309 | Lisa, Ward | 173 | 3 |  | 116 | 11 | E | Y | 116.11 | 11 | aa.1 |  | A |  |  |  | These two sentences seem to be trying to say the same thing: The 'neighbor capture' effect can occur when a BSS that is in the middle of two other BSSs that are hidden from each other, where it might suffer a disproportionate degradation in throughput, | The 'neighbor capture' effect can occur when a BSS is in the middle of two other BSSs that are hidden from each other and suffers a disproportionate degradation in throughput relative to the total traffic in all three BSSs. | AGREE (LB173: 2011-03-14 14:19:58Z) | LB173 | Editor | [5 empty] | 2011-03-14 14:20 | LB173
2310 | Malinen, Jouni | 173 | 3 |  | 40 | 8 | T | Y | 40.08 | 8 | 8.4.1.11 |  | P |  |  |  | The row inserted into Table 8-37 does not include the Robust column (from 802.11w). Are the Robust AV Streaming action frames robust (i.e., subject to management frame protection)? | Add the missing Robust column in Table 8-37. | AGREE IN PRINCIPLE (LB173: 2011-03-15 18:39:36Z) Add the missing "Robust" column to Table 8-37 and put the value "Yes" in the robust AV streaming row. | LB173 | OBSS | [5 empty] | 2011-03-15 18:40 | LB173
2311 | Malinen, Jouni | 173 | 3 |  | 41 | 14 | T | Y | 41.14 | 14 | 8.4.2 |  | A |  |  |  | Table 8-51 includes the two-octet IE header in the Length values. The value 1 shown for the Intra-access Category Priority element cannor be valid. | Replace “1” with “3” in the Length column of Table 8-51 for Intra-access Category Priority row. | AGREE (LB173: 2011-03-15 23:36:56Z) | LB173 | SCS |  |  | I | LB173: 2011-03-16 01:13:10Z | 3.02 | 2011-03-16 08:34 | LB173
2312 | Malinen, Jouni | 173 | 3 |  | 41 | 14 | T | Y | 41.14 | 14 | 8.4.2 |  | A |  |  |  | The length range “3 to 257” does not look correct for SCS Descriptor element in Table 8-51. Based on Figure 8-aa12, this element is at least four octets long. In addition, it looks a bit odd to call this IE extensible if the length range includes the maxi | Replace “3 to 257” with “4 to 257” in the Length column of Table 8-51 for SCS Descriptor row. Delete “Yes” from the Extensible column for SCS Descriptor row. | AGREE (LB173: 2011-03-15 23:37:04Z) | LB173 | SCS |  |  | I | LB173: 2011-03-16 01:13:44Z | 3.02 | 2011-03-16 08:34 | LB173
2313 | Malinen, Jouni | 173 | 3 |  | 41 | 14 | T | Y | 41.14 | 14 | 8.4.2 |  | A |  |  |  | Invalid length option listed for QLoad Report element in Table 8-51. This element is defined in 8.4.2.aa93 with a fixed length (2 + 20 octets). | Replace “12 - 44” with “22” in the Length column of Table 8-51 for QLoad Report. | AGREE (LB173: 2011-03-15 18:39:57Z) | LB173 | OBSS | [5 empty] | 2011-03-15 18:40 | LB173
2314 | Shukla, Ashish | 173 | 3 |  |  |  | E | N |  |  | 6.3 |  | A |  |  |  | There are MLME primitives parameters names containing spaces, e.g., "Higher Layer Stream ID" , "STA Address", "Dialog Token", … It's good to remvoe all the spaces from the primitives parameter names. | As suggested in the comment. | AGREE (LB173: 2011-03-14 14:47:44Z) | LB173 | General |  | MLME-DMS.request has 'Dialog Token' inherited from TGv (P13), MLME-DMS.confirm (Pg 14), MLME-DMS.indication (P14), MLME-DMS.response (P15), MLME-DMS-TERM.request (P16) and MLME-DMS-TERM.indication (P16). |  |  |  | 2011-03-14 14:48 | LB173
2315 | Shukla, Ashish | 173 | 3 |  | 8 | 24 | T | Y | 8.24 | 24 | 6.3.26.aa9.2 |  | D |  |  |  | It's better to include DialogToken in MLME-ADDTSReserve.request. Same for .confirm, .indication, MLME-ADDTSComplete.request, .cofirm, .indication. | Include DialogToken in the indicated MLME primitives | DISAGREE (LB173: 2011-03-11 21:20:30Z) Dialog Token is redundant because the Higher Layer Stream ID accomplishes the same function. Dialog Token has no additional value other than to bind the messages in a multi-message transaction together. Any mechanism that accomplishes the binding is sufficient and there is no benefit in having two of them for AP Initiated TS Setup. If Dialog Token is all 802.11 is used to and would be only one that 802.11 will use, an implementation dependent Higher Layer Stream ID to Dialog Token mapping could be performed at the AP/DMN and the resultant Dialog Token be used in the message constituting the AP Initiated TS Setup transaction. With this, we could eliminate Higher Layer Stream ID from the protocol and used the more familiar Dialog Token everywhere. The only additional issue would be that in the optional ADDTS Request(s) that the non-AP STA initiates as part of the AP Initiated TS Setup, if the Dialog Token derived from the mapping described above is used, there is no guarantee that Dialog Token uniqueness -- that the Dialog Token(s) maintained at the non-AP STA does not collide with the one generated at the AP/DMN. Hence using the Higher Layer Stream ID is a better strategy. BTW, this has been debated in the joint meeting with 802.1AVB in the past. | LB173 | Interworking | [5 empty] | 2011-03-15 08:51 | LB173
2316 | Shukla, Ashish | 173 | 3 |  | 36 | 21-24 | T | Y | 36 |  | 8.2.4.6 |  | P |  |  |  | HT Control whether present or not is signalled in HT Extended Capability field of the HT Capability element. There is no text which mandates HT Control inclusion for 11aa STAs that want to include DEI when peer STA indicates support for the HT Control rec | Insert the following after the second paragraph of 9.9 HT Control field operation "When dot11RobustAVStreamingImplemented is set to true STA shall set dot11HTControlFieldSupported to true." | AGREE IN PRINCIPLE (LB173: 2011-03-15 23:41:36Z) As SCS is an optional feature, use dot11SCSImplemented instead of dot11RobustAVStreaming. See 11/0288 | LB173 | SCS | [5 empty] | 2011-03-15 23:42 | LB173
2317 | Shukla, Ashish | 173 | 3 |  | 36 | 21-24 | T | Y | 36 |  | 8.2.4.6 |  | P |  |  |  | Since HT Control can be present in Management frames as well, it's not clear whether DEI has meaning for mangement frames or it shall be treated as reserved. | Clarify. | AGREE IN PRINCIPLE (LB173: 2011-03-15 23:42:11Z) Add A-MSDU and MMPDU to list. See 11/0288 | LB173 | SCS |  |  | I | LB173: 2011-03-16 01:09:36Z | 3.02 | 2011-03-16 01:10 | LB173
2318 | Shukla, Ashish | 173 | 3 |  | 39 | 15 | E | N | 39.15 | 15 | 8.3.2.1 |  | A |  |  |  | Typo | "STAs use" | AGREE (LB173: 2011-03-14 14:34:58Z) same as CID #2080. | LB173 | Editor | [5 empty] | 2011-03-14 14:35 | LB173
2319 | Shukla, Ashish | 173 | 3 |  | 68 | 2 | T | Y | 68.02 | 2 | 9.2.4.2 |  | A |  |  |  | AAC_* are not indicated in Table 9-aa1 UP - to -AC mappings (dot11AlternateEDCAActivated true) | Table 9-aa1 UP - to -AC mappings (dot11AlternateEDCAActivated true), indicate AAC_* queues. | AGREE (LB173: 2011-03-15 23:42:27Z) | LB173 | SCS |  |  | I | LB173: 2011-03-16 01:15:02Z | 3.02 | 2011-03-16 08:34 | LB173
2320 | Shukla, Ashish | 173 | 3 |  | 68 | 4 | T | Y | 68.04 | 4 | 9.2.4.2 |  | A |  |  |  | "an MSDU or an MPDU..." Should be true for A-MSDUs as well | Include A-MSDU. | AGREE (LB173: 2011-03-15 23:42:33Z) | LB173 | SCS |  |  | I | LB173: 2011-03-16 01:17:08Z | 3.02 | 2011-03-16 08:34 | LB173
2321 | Shukla, Ashish | 173 | 3 |  | 68 | 2-14 | T | Y | 68 |  | 9.2.4.2 |  | P |  |  |  | Is it possible for an 11ae STA to leverage alternate queue? Or is it only for data frames, in that case it can impact management frames prorities? It might help to clarify this , at least a note should be OK. | Clarify. | AGREE IN PRINCIPLE (LB173: 2011-03-15 23:42:52Z) If MFQ is not supported, AC_VO must be used. However if MFQ is implemented, and all associated STAs are SCS capable, the use of alternate video/voice queues should not be precluded. See CID2081 and document 11/0288 | LB173 | SCS | [5 empty] | 2011-03-15 23:43 | LB173
2322 | Shukla, Ashish | 173 | 3 |  | 68 | 8 | E | N | 68.08 | 8 | 9.2.4.2 |  | D |  |  |  | For the sake of completeness it's good if 802.1Qav 8.6.8 procedures are included in this specification itself rather having a references | Include related text from 8.6.8 of 802.1Qav here. | DISAGREE (LB173: 2011-03-03 07:47:01Z) (*) It is standard practise to refer to other specifications and/or specific clauses in other specifications (*) copying portions of a standard specification is dangerous since the pertinent text can diverge if one or both the specifications can evolve. | LB173 | SCS | [5 empty] | 2011-03-03 07:53 | LB173
2323 | Shukla, Ashish | 173 | 3 |  | 69 | 5-7 | T | Y | 69 |  | 9.3.2.11 |  | P |  |  |  | "A receiving STA with dot11RobustAVStreamingImplemented set to true, the receiving STA shall keep a cache entry per <DA, TID, sequence-number> tuple for each group address subject to a GCR agreement." This is the same comment, which I had submitted on LB | Clarify. | AGREE IN PRINCIPLE (LB173: 2011-03-10 15:57:58Z) Remove TID | LB173 | GCR |  | Comment in LB 170: "dot11RobustAVStreamingImplemented is true, the receiving STA is required to keep a cache entry per <Address 1, TID, sequence-number> tuple for each group address subject to a GCR agreement." What is the sequence counter used for this; if same then there is just one sequence counter for all group address frames and no need for TIDs, on the other hand if this is different it's not mentioned? Comment in LB173: "A receiving STA with dot11RobustAVStreamingImplemented set to true, the receiving STA shall keep a cache entry per <DA, TID, sequence-number> tuple for each group address subject to a GCR agreement." This is the same comment, which I had submitted on LB170 as follows "dot11RobustAVStreamingImplemented is true, the receiving STA is required to keep a cache entry per <Address 1, TID, sequence-number> tuple for each group address subject to a GCR agreement." What is the sequence counter used for this; if same then there is just one sequence counter for all group address frames and no need for TIDs, on the other hand if this is different it's not mentioned? " | I | LB173: 2011-03-16 02:23:45Z | 3.02 | 2011-03-16 08:34 | LB173
2324 | Shukla, Ashish | 173 | 3 |  | 69 | 5-7 | T | Y | 69 |  | 9.3.2.11 |  | P |  |  |  | The sentence seems broken. | Change "A receiving STA with dot11RobustAVStreamingImplemented set to true, the receiving STA shall keep a cache entry per <DA, TID, sequence-number> tuple for each group address subject to a GCR agreement." to "A receiving STA with dot11RobustAVStreamingImplemented set to true shall keep a cache entry per <DA, TID, sequence-number> tuple for each group address subject to a GCR agreement." | AGREE IN PRINCIPLE (LB173: 2011-03-10 15:55:37Z) See CID2325 | LB173 | GCR | [5 empty] | 2011-03-10 15:56 | LB173
2325 | Shukla, Ashish | 173 | 3 |  | 69 | 5-7 | T | Y | 69 |  | 9.3.2.11 |  | P |  |  |  | "A receiving STA with dot11RobustAVStreamingImplemented set to true, the receiving STA shall keep a cache entry per <DA, TID, sequence-number> tuple for each group address subject to a GCR agreement" For AP-STA case the above may be enough since all group | Replace "A receiving STA with dot11RobustAVStreamingImplemented set to true, the receiving STA shall keep a cache entry per <DA, TID, sequence-number> tuple for each group address subject to a GCR agreement" with "A receiving non-mesh STA with dot11RobustAVStreamingImplemented set to true shall keep a cache entry per <DA, TID, sequence-number> tuple for each group address subject to a GCR agreement. A receiving mesh STA with dot11RobustAVStreamingImplemented set to true shall keep a cache entry per <DA, Address 2, TID, sequence-number> tuple for each group address subject to a GCR agreement" | AGREE IN PRINCIPLE (LB173: 2011-03-10 15:58:14Z) Also see CID2323 | LB173 | GCR |  | "A receiving STA with dot11RobustAVStreamingImplemented set to true, the receiving STA shall keep a cache entry per <DA, TID, sequence-number> tuple for each group address subject to a GCR agreement" with "A receiving non-mesh STA with dot11RobustAVStreamingImplemented set to true shall keep a cache entry per <DA, TID, sequence-number> tuple for each group address subject to a GCR agreement. A receiving mesh STA with dot11RobustAVStreamingImplemented set to true shall keep a cache entry per <DA, Address 2, TID, sequence-number> tuple for each group address subject to a GCR agreement" | I | LB173: 2011-03-16 02:27:34Z | 3.02 | 2011-03-16 08:34 | LB173
2326 | Shukla, Ashish | 173 | 3 |  | 72 | 15-17 | T | Y | 72 |  | 9.19.2.5 |  | P |  |  |  | The sentence seems broken. The resolution to previous LB 170 CID 1226 is not incorporated correctly in the draft. | Change "If the QSDRC[AC] or the QLDRC[AC] for the QoS STA where dot11RobustAVStreamingImplemented has reached dot11ShortDEIRetryLimit or dot11LongDEIRetryLimit respectively, CW[AC] shall be reset to CWmin[AC]." to "If the QSDRC[AC] or the QLDRC[AC] for the QoS STA where dot11RobustAVStreamingImplemented is true has reached dot11ShortDEIRetryLimit or dot11LongDEIRetryLimit respectively, CW[AC] shall be reset to CWmin[AC]." | AGREE IN PRINCIPLE (LB173: 2011-03-15 23:43:41Z) See CID #2286 for text change | LB173 | SCS |  | Resolution to CID #1226 (LB170) ACCEPT IN PRINCIPLE: Change "If the QSDRC[AC] or the QLDRC[AC] for the QoS STA has reached dot11ShortDEIRetryLimit or dot11LongDEIRetryLimit respectively, CW[AC] shall be reset to CWmin[AC]." to "If the QSDRC[AC] or the QLDRC[AC] for the QoS STA where dot11RobustAVStreamingImplemented is true has reached dot11ShortDEIRetryLimit or dot11LongDEIRetryLimit respectively, CW[AC] shall be reset to CWmin[AC]." |  |  |  | 2011-03-15 23:44 | LB173
2327 | Shukla, Ashish | 173 | 3 |  | 70 | 12-13 | T | Y | 70 |  | 9.11 |  | P |  |  |  | Allowing group addressed A-MSDU may need changes in: 1) 10.18 RSNA A-MSDU procedures which assumes A-MSDUs are always individually addressed 2) 11.7.2.8 Per-MSDU/Per-A-MSDU Rx pseudo-code , which assumes A-MSDUs individually addressed. | Extend subclauses identified in the comment for A-MSDUs sent to GCR Concealment address. | AGREE IN PRINCIPLE (LB173: 2011-03-10 17:18:41Z) See 11/0300 | LB173 | GCR |  |  | I | LB173: 2011-03-16 03:00:32Z | 3.02 | 2011-03-16 08:34 | LB173
2328 | Shukla, Ashish | 173 | 3 |  | 73 | 36 | E | N | 73.36 | 36 | 9.19.2.6.aa1 |  | A |  |  |  | Typo | "STA may" | AGREE (LB173: 2011-03-14 14:21:05Z) See CID 2019. | LB173 | Editor | [5 empty] | 2011-03-14 14:21 | LB173
2329 | Shukla, Ashish | 173 | 3 |  | 73 | 37 | E | N | 73.37 | 37 | 9.19.2.6.aa1 |  | A |  |  |  | Typo | "the STAs" | AGREE (LB173: 2011-03-14 14:21:17Z) See CID 2019. | LB173 | Editor | [5 empty] | 2011-03-14 14:21 | LB173
2330 | Shukla, Ashish | 173 | 3 |  | 73 | 38 | E | N | 73.38 | 38 | 9.19.2.6.aa1 |  | A |  |  |  | Typo | "STA Chooses" | AGREE (LB173: 2011-03-14 14:21:22Z) See CID 2019. | LB173 | Editor | [5 empty] | 2011-03-14 14:21 | LB173
2331 | Shukla, Ashish | 173 | 3 |  | 73 | 48 | T | Y | 73.48 | 48 | 9.19.2.6.aa1 |  | A |  |  |  | "… by SIFS or RIFS" Allowing RIFS may not be a good idea for retransmission, especially when it's meant for reliability. In general, the mechanism described here can be applied to non-HT STAs as well. | Remove RIFS from the cited sentence. | AGREE (LB173: 2011-03-10 17:33:42Z) | LB173 | GCR |  |  | I | LB173: 2011-03-16 02:41:21Z | 3.02 | 2011-03-16 08:34 | LB173
2332 | Shukla, Ashish | 173 | 3 |  | 74 | 1-2 | T | Y | 74 |  | 9.19.2.6.aa1 |  | P |  |  |  | "Following a MAC protection exchange that includes a response frame, for all GCR-Unsolicited-Retry 47 retransmissions the STA shall either transmit the frames within a TXOP separated by SIFS or RIFS (subject to TXOP limits) or invoke its backoff procedure | Clarify. | AGREE IN PRINCIPLE (LB173: 2011-03-10 17:40:31Z) See 11/0300 | LB173 | GCR |  |  | I | LB173: 2011-03-16 02:40:21Z | 3.02 | 2011-03-16 08:34 | LB173
2333 | Shukla, Ashish | 173 | 3 |  | 74 | 6 | E | N | 74.06 | 6 | 9.19.2.6.aa1 |  | A |  |  |  | Typo | "GCR MPDU" | AGREE (LB173: 2011-03-14 14:21:36Z) | LB173 | Editor | [5 empty] | 2011-03-14 14:22 | LB173
2334 | Shukla, Ashish | 173 | 3 |  | 77 | 27 | T | Y | 77.27 | 27 | 9.20.aa10.3 |  | D |  |  |  | "PHY-CCA.indication"…. Continuing my previous comment on LB170, CID 1234 , given that now mesh STAs, where the problem of hidden nodes are much more, can also use this mechanism, it's good to find a more reliable approach instead of using PHY-CCA.indicati | Clarify. | DISAGREE (LB173: 2011-03-11 08:11:18Z) Suggest taking this comment to TGs and TGmb. PHY-CCA.indication is used throughout the baseline for detecting the start of a frame. A BAR does not go to a hidden node, it goes to a STA that has a direct link with the originator. The responding STA might have its BA corrupted by the transmission of a hidden node, but that's just how .11 works. Solving hidden nodes for mesh is not in the 11aa PAR. | LB173 | GCR |  | "PHY-CCA.indication"…. Continuing my previous comment on LB170, CID 1234 , given that now mesh STAs, where the problem of hidden nodes are much more, can also use this mechanism, it's good to find a more reliable approach instead of using PHY-CCA.indication to see if there is an expected Block ACK response. |  |  |  | 2011-03-11 08:14 | LB173
2335 | Shukla, Ashish | 173 | 3 |  | 85 | 32 | T | Y | 85.32 | 32 | 11.22.15.aa2.1 |  | P |  |  |  | "When using the GCR-Unsolicited-Retry delivery method for a group address, the STA providing GCR service retransmits an MSDU one or more times (subject to applicable MSDU lifetime limits)" The resolution "(subject to applicable MSDU lifetime limits)" abov | An approach indicated in the comment may be used to limit the max number of retransmission when using GCR Unsolicited Retransmissions. | AGREE IN PRINCIPLE (LB173: 2011-03-11 10:13:15Z) Add an unsolicited retry counter and a dot11UnsolicitedRetryLimit. See 11/0300 | LB173 | GCR |  | "When using the GCR-Unsolicited-Retry delivery method for a group address, the STA providing GCR service retransmits an MSDU one or more times (subject to applicable MSDU lifetime limits)" The resolution "(subject to applicable MSDU lifetime limits)" above for the LB170 CID 1240 does not seem good as MSDU lifetime is generally large and also varies across implementations. Instead, it would be good to introduce dot11GCRUnsolicitedMaxRetry which shall be defined read-only with some default value (TBD). In the absence of any such mechanism an AP may continue to transmit for long periods affecting other BSSs. | I | LB173: 2011-03-16 02:30:58Z | 3.02 | 2011-03-16 08:34 | LB173
2336 | Shukla, Ashish | 173 | 3 |  | 86 | 18 | E | N | 86.18 | 18 | 11.22.15.aa2.2 |  | A |  |  |  | Typo | "dot11MeshGCRActivated is" | AGREE (LB173: 2011-03-14 14:21:40Z) See CID 2019. | LB173 | Editor | [5 empty] | 2011-03-14 14:22 | LB173
2337 | Shukla, Ashish | 173 | 3 |  | 86 | 34 | E | N | 86.34 | 34 | 11.22.15.aa2.3 |  | A |  |  |  | Typo | "true detects" | AGREE (LB173: 2011-03-14 14:21:56Z) See CID #2024. | LB173 | Editor | [5 empty] | 2011-03-14 14:22 | LB173
2338 | Shukla, Ashish | 173 | 3 |  | 88 | 11 | E | N | 88.11 | 11 | 11.22.15.aa2.3 |  | A |  |  |  | Typo | "STA shall" | AGREE (LB173: 2011-03-14 14:22:04Z) See CID #2026. | LB173 | Editor | [5 empty] | 2011-03-14 14:22 | LB173
2339 | Shukla, Ashish | 173 | 3 |  | 88 | 17-20 | T | Y | 88 |  | 11.22.15.aa2.3 |  | P |  |  |  | "STAs shall maintain this Block Agreement for the duration of their GCR agreement, irrespective of whether the GCR Block-Ack is the current retransmission policy or not." Does above override the rule where STA can delete Block ACK aggrement upon expiry of | Clarify. | AGREE IN PRINCIPLE (LB173: 2011-03-11 11:30:23Z) Yes, the inactivity timeout is not used for GCR Block Ack agreements. See 11/0300 | LB173 | GCR |  | "STAs shall maintain this Block Agreement for the duration of their GCR agreement, irrespective of whether the GCR Block-Ack is the current retransmission policy or not." Does above override the rule where STA can delete Block ACK aggrement upon expiry of the inactivity timer when there is no traffic for the TID associated with Block-Ack aggrement? | I | LB173: 2011-03-16 02:58:34Z | 3.02 | 2011-03-16 08:34 | LB173
2340 | Shukla, Ashish | 173 | 3 |  | 88 | 45-47 | T | Y | 88 |  | 11.22.15.aa2.4 |  | D |  |  |  | "An AP or mesh STA shall transmit a frame belonging to a group address via the GCR service if any associated 45 STA or peer mesh STA has a GCR agreement for the group address, and otherwise does not transmit the frame 46 via the GCR service." Shouldn't ab | Clarify. | DISAGREE (LB173: 2011-03-11 11:32:45Z) GCR delivery is concealed from non-11aa STAs. The cited text states that the AP only transmits the frame as a (concealed) GCR frame if someone has an active agreement for this group address. | LB173 | GCR |  | "An AP or mesh STA shall transmit a frame belonging to a group address via the GCR service if any associated 45 STA or peer mesh STA has a GCR agreement for the group address, and otherwise does not transmit the frame 46 via the GCR service." Shouldn't above be true when _all_ STAs in the BSS support GCR Service instead of _any_ associated STA? |  |  |  | 2011-03-11 11:34 | LB173
2341 | Shukla, Ashish | 173 | 3 |  | 89 | 1 | T | Y | 89.01 | 1 | 11.22.15.aa2.4 |  | D |  |  |  | "In an infrastructure BSS, an AP shall transmit a frame belonging…" This must be true only for data frames. | Change "In an infrastructure BSS, an AP shall transmit a frame belonging…" to "In an infrastructure BSS, an AP shall transmit a data frame belonging..." | DISAGREE (LB173: 2011-03-11 12:48:15Z) There are non-data frames (e.g. MMPDU) that can be broadcast. The existing pre-11aa behaviour must be maintained for these frames when not all STAs are 11aa. | LB173 | GCR | [5 empty] | 2011-03-11 12:49 | LB173
2342 | Shukla, Ashish | 173 | 3 |  | 89 | 3-11 | T | Y | 89 |  | 11.22.15.aa2.4 |  | D |  |  |  | Why not allow broadcast group address to use GCR service when all the associated STAs in the BSS are capable of GCR service? | Change first bullet " The group address is the broadcast address, or" to "The group address is the broadcast address and at least one of the associated non-AP STA has Robust AV Streaming field set to 0 in the Extended Capability element of the STA's most recent (Re)Association Request frame, or" | DISAGREE (LB173: 2011-03-11 12:34:54Z) The complexity of adding support for the broadcast group address is uncessary as AV streams use multicast delivery, not broadcast. | LB173 | GCR | [5 empty] | 2011-03-11 12:37 | LB173
2343 | Shukla, Ashish | 173 | 3 |  | 89 | 24 | T | Y | 89.24 | 24 | 11.22.15.aa2.4 |  | P |  |  |  | "… sequence number of the last delivered MPDU…" This MPDU may not necessarily capture last GCR transmission, e.g., it could be a mangement frame. Therefore, not sure if the cited sentence is correct or should be modified for the MPDU carrying GCR transmis | Clarify. | AGREE IN PRINCIPLE (LB173: 2011-03-11 12:54:52Z) See 11/0300 | LB173 | GCR |  | "… sequence number of the last delivered MPDU…" This MPDU may not necessarily capture last GCR transmission, e.g., it could be a mangement frame. Therefore, not sure if the cited sentence is correct or should be modified for the MPDU carrying GCR transmission. | I | LB173: 2011-03-16 03:27:48Z | 3.02 | 2011-03-16 08:34 | LB173
2344 | Shukla, Ashish | 173 | 3 |  | 89 | 28 | T | Y | 89.28 | 28 | 11.22.15.aa2.4 | 2420 | P |  |  |  | "A non-SP STA..." what is the non-SP STA? | Clarify. | AGREE IN PRINCIPLE (LB173: 2011-03-11 13:05:13Z)See CID2420 | LB173 | GCR | [5 empty] | 2011-03-11 13:05 | LB173
2345 | Shukla, Ashish | 173 | 3 |  | 89 | 38 | E | N | 89.38 | 38 | 11.22.15.aa2.4 |  | A |  |  |  | "grouped addressed" | "group addressed" | AGREE (LB173: 2011-03-14 14:22:22Z) | LB173 | Editor | [5 empty] | 2011-03-14 14:22 | LB173
2346 | Shukla, Ashish | 173 | 3 |  | 91 | 16 | T | Y | 91.16 | 16 | 11.22.15.aa2.4 |  | P |  |  |  | "… may instead by transmitted to the …" sentence is broken | Clarify. | AGREE IN PRINCIPLE (LB173: 2011-03-11 13:23:10Z)See 11/0300 | LB173 | GCR |  |  | I | LB173: 2011-03-16 04:59:38Z | 3.02 | 2011-03-16 08:34 | LB173
2347 | Shukla, Ashish | 173 | 3 |  | 92 | 10-11 | E | N | 92 |  | 11.22.15.aa2.5 |  | A |  |  |  | Change "The Individual/Group (I/G) address bit (LSB of octet 0) and the Universally or Locally administered (U/L) bit (the bit of octet 0 adjacent to the I/G address bit.) of dot11GCRConcealmentAddress shall both be set." to "The Individual/Group (I/G) a | As suggested in the comment. | AGREE (LB173: 2011-03-14 14:48:30Z) Change "The Individual/Group (I/G) address bit (LSB of octet 0) and the Universally or Locally administered (U/L) bit (the bit of octet 0 adjacent to the I/G address bit.) of dot11GCRConcealmentAddress shall both be set." to "The Individual/Group (I/G) address bit (LSB of octet 0) and the Universally or Locally administered (U/L) bit (the bit of octet 0 adjacent to the I/G address bit) of dot11GCRConcealmentAddress shall both be set to 1." | LB173 | GCR |  | Change "The Individual/Group (I/G) address bit (LSB of octet 0) and the Universally or Locally administered (U/L) bit (the bit of octet 0 adjacent to the I/G address bit.) of dot11GCRConcealmentAddress shall both be set." to "The Individual/Group (I/G) address bit (LSB of octet 0) and the Universally or Locally administered (U/L) bit (the bit of octet 0 adjacent to the I/G address bit) of dot11GCRConcealmentAddress shall both be set to 1." |  |  |  | 2011-03-14 14:49 | LB173
2348 | Shukla, Ashish | 173 | 3 |  | 95 | 19-20 | T | Y | 95 |  | 10.aa24.1.1 |  | A |  |  |  | It's good not to send Qload Request to an AP that has either dot11QLoadReportActivated set to false, or not present. The value of dot11QLoadReportActivated can be obtained through received QLoad Report field of the Extended Capability element, and only wh | Insert the following before "An AP for which dot11QLoadReportActivated is false or not present shall discard any received QLoad Request frames." "An AP shall not send a Qload Request Public Action frame or Protected Qload Request Protected Dual of Public Action frame to another AP that has QLoad Report field set to 0 in the Extended Capability element." | AGREE (LB173: 2011-03-15 18:40:05Z) | LB173 | OBSS | [5 empty] | 2011-03-15 18:40 | LB173
2349 | Shukla, Ashish | 173 | 3 |  | 95 | 20 | T | Y | 95.2 | 20 | 10.aa24.1.1 |  | A |  |  |  | "… or not present…" No normative behavior can be specified for an AP with dot11QLoadReportActivated not present as these APs would anyway drop QLoad Reuqest. | Remove "or not present" | AGREE (LB173: 2011-03-15 18:40:15Z) | LB173 | OBSS | [5 empty] | 2011-03-15 18:40 | LB173
2350 | Shukla, Ashish | 173 | 3 |  | 95 | 33-34 | T | Y | 95 |  | 10.aa24.1.2 |  | P |  |  |  | I think it should also count AAC_VI and AAC_VO traffic when present. There are other instances as well in this subclause which only assumes AC_VO and AC_VI but do not consider AAC_VI and AAC_VO. | Modify this subclause throughout to consider AAC_VI and AAC_VO as well. | AGREE IN PRINCIPLE (LB173: 2011-03-15 23:44:05Z) During 2011-03-07 telecon, it was decided to make the VI and VO counters count both AC_VI/AAC_VI & AC_VO/AAC as this matches current pre-11aa behaviour. See 11/0288 | LB173 | SCS |  |  | I | LB173: 2011-03-16 01:19:31Z | 3.02 | 2011-03-16 08:34 | LB173
2351 | Shukla, Ashish | 173 | 3 |  | 97 | 18-19 | T | Y | 97 |  | 10.aa24.1.4 |  | P |  |  |  | "An HCCA AP shall advertise the Duration, Service Interval (SI) and Start Times for each TXOP reservation in the HCCA TXOP Advertisement element as described in 8.4.2.aa94." The above should be true only for 11aa AP which support HCCA TXOP Advertisement. | Clarify. | AGREE IN PRINCIPLE (LB173: 2011-03-15 18:40:30Z) Change "An HCCA AP shall advertise the Duration, Service Interval (SI) and Start Times for each TXOP 18 reservation in the HCCA TXOP Advertisement element as described in 8.4.2.aa94." to "An HCCA AP for which dot11PublicHCCATXOPNegotiationActivated is true or dot11ProtectedHCCATXOPNegotiationActivated is true shall advertise the Duration, Service Interval (SI) and Start Times for each TXOP reservation in the HCCA TXOP Advertisement element as described in 8.4.2.aa94." | LB173 | OBSS | [5 empty] | 2011-03-15 18:41 | LB173
2352 | Shukla, Ashish | 173 | 3 |  | 97 | 19-22 | T | Y | 97 |  | 10.aa24.1.4 |  | P |  |  |  | "An HCCA AP overlapping with another HCCA AP shall examine any TXOP Reservation field(s) present in received HCCA TXOP Advertisements before accepting a TSPEC request that has the Access Policy subfield of the TSPEC element set to HCCA or HEMM." The abov | Clarify. | AGREE IN PRINCIPLE (LB173: 2011-03-15 18:41:28Z) See CID2421 | LB173 | OBSS | [5 empty] | 2011-03-15 18:42 | LB173
2353 | Stephens, Adrian | 173 | 3 |  |  |  | E | N |  |  | General |  | D |  |  |  | Please use red no-underline to show insertions in the redline, otherwise whether the inserted text is underlined or not is obscured. | As in comment | DISAGREE (LB173: 2011-03-14 14:23:01Z) Until we move to Frame, we're stuck with the features of Word. | LB173 | Editor | [5 empty] | 2011-03-14 14:23 | LB173
2354 | Stephens, Adrian | 173 | 3 |  | 17 | 14 | E | Y | 17.14 | 14 | 10.3.76.1.2 |  | A |  |  |  | Please review the WG802.11 style for these parameter sets. In particular normative verbs are not allowed. | Replace "shall be" with "is" | AGREE (LB173: 2011-03-14 14:23:24Z) | LB173 | Editor | [5 empty] | 2011-03-14 14:23 | LB173
2355 | Stephens, Adrian | 173 | 3 |  | 51 | 12 | T | Y | 51.12 | 12 | 8.4.2.aa95 |  | A |  |  |  | The OUI term is specific to the 3-octet form. | Replace field name with "Organization Identifier" | AGREE (LB173: 2011-03-12 17:21:22Z) In P51 Figure 8-aa20 and L17 replace OUI with "Organization Identifier" | LB173 | Interworking | [5 empty] | 2011-03-12 17:23 | LB173
2356 | Stephens, Adrian | 173 | 3 |  | 101 | 25 | T | Y | 101.25 | 25 | 11.aa8.1 |  | P |  |  |  | "shall be allowed only between APs" - this is a rather curious construction. 1. Passive voice is considered dangerous. 2. The act of allowing is not germain to the intended behaviour. 3. It is distributed across multiple entities. | Reword into the observable normative behaviour that a single entity must perform - i.e. shall reject an AP peerkey request from a STA that is not an AP or does not support Robust AV streaming. | AGREE IN PRINCIPLE (LB173: 2011-03-15 18:42:00Z) Remove first paragraph, apart from "The AP PeerKey protocol provides session identification and data confidentiality for an AP-to-AP connection." | LB173 | OBSS | [5 empty] | 2011-03-15 18:42 | LB173
2357 | Stephens, Adrian | 173 | 3 |  | 102 | 20 | E | N | 102.2 | 20 | 11.aa8.2 |  | A |  |  |  | "aka." - ug. There is no need for gratuitous informal abbreviations | Spell it out "also known as the base point" | AGREE (LB173: 2011-03-14 14:23:29Z) | LB173 | Editor | [5 empty] | 2011-03-14 14:24 | LB173
2358 | Stephens, Adrian | 173 | 3 |  |  |  | E | N |  |  | General |  | A |  |  |  | Variables, according to IEEE-SA style, should be italic. There are many in this draft that are not. | Review draft and italicise new variables. | AGREE (LB173: 2011-03-15 09:05:29Z) | LB173 | General |  |  | I | LB173: 2011-03-15 09:06:05Z | 3.01 | 2011-03-15 09:06 | LB173
2359 | Stephens, Adrian | 173 | 3 |  | 103 | 19 | E | N | 103.19 | 19 | 11.aa8.2 |  | A |  |  |  | "An AP who receives" - an AP is not a person. | "An AP that receives" | AGREE (LB173: 2011-03-14 14:23:55Z) | LB173 | Editor | [5 empty] | 2011-03-14 14:24 | LB173
2360 | Stephens, Adrian | 173 | 3 |  | 103 | 21 | E | N | 103.21 | 21 | 11.aa8.2 |  | P |  |  |  | "APs are acting in good faith" - Seeing as APs are not people, I don't think they can have faith. Perhaps an interesting theological question. | Replace with a condition related to observable OTA behaviour. | AGREE IN PRINCIPLE (LB173: 2011-03-16 08:06:17Z) P103L19-23 (D3.0) Change "An AP who receives a 19 Protected HCCA TXOP frame knows it was sent by the holder of a particular private key, and no one else, and can therefore 20 establish which APs are acting in good faith in their HCCA TXOP scheduling. An AP who receives a Protected QLoad 21 Report frame knows it was sent by the holder of a particular private key, and no one else, and can therefore establish which 22 APs are acting in good faith in their QoS load reporting." to "An AP who receives a Protected HCCA TXOP frame knows it was sent by the holder of a particular private key, and no one else, and can therefore establish which APs are co-operating in their HCCA TXOP scheduling. An AP who receives a Protected QLoad Report frame knows it was sent by the holder of a particular private key, and no one else, and can therefore establish which APs are correctly reporting their QoS load." | LB173 | OBSS | [5 empty] | 2011-03-16 08:11 | LB173
2361 | Stephens, Adrian | 173 | 3 |  | 106 | 21 | T | Y | 106.21 | 21 | Annex C |  | P |  |  |  | Please review the recommendations in C.2 about types. The 4 INTEGER variables added here should be Integer32 or Unsigned32. | Change type to meet C.2 recommendations. | AGREE IN PRINCIPLE (LB173: 2011-03-15 18:42:30Z) Change dot11QLoadReportDelay to Unsigned32, change dot11ShortDEIRetryLimit to Unsigned32, dot11LongDEIRetryLimit to Unsigned32, dot11APCEntryAvoidanceDuration to Unsigned32, dot11APCEntryAvoidanceServiceInterval to Unsigned32 | LB173 | OBSS | [5 empty] | 2011-03-15 18:43 | LB173
2362 | Stephens, Adrian | 173 | 3 |  |  |  | E | Y |  |  | Annex C |  | P |  |  |  | Please determine which namespaces are administered by the ANA and which are not. For those that are, please use <ANA> as the value. For those that are not, determine a suitable integer value. | As in comment | AGREE IN PRINCIPLE (LB173: 2011-03-17 04:27:31Z) Change all dot11StationConfigEntries with <ANA>. Move all Implemented/Activated options except dot11RobustAVStreamingImplemented into a new table called dot11AVOptionsTable. | LB173 | General | [5 empty] | 2011-03-17 04:31 | LB173
2363 | Stephens, Adrian | 173 | 3 |  | 111 | 48 | E | Y | 111.48 | 48 | Annex C |  | A |  |  |  | IETF recommends that the reason for deprecation is included in the description. | Add "superseded by dot11MACbase4" to the description. | AGREE (LB173: 2011-03-14 14:24:03Z) | LB173 | Editor | [5 empty] | 2011-03-14 14:24 | LB173
2364 | Stephens, Adrian | 173 | 3 |  |  |  | T | Y |  |  | Annex C |  | P |  |  |  | There are no compliance statements related to any of the variables or groups introduced by .11aa. | Every variable introduced should be cited by a group definition. Every group definition should be cited by a module-compliance statement. I recommend adding a new module-compliance statement specific to .11aa. Update module compliance statements citing dot11MACbase3 to cite base4. | AGREE IN PRINCIPLE (LB173: 2011-03-17 04:24:15Z) Create a conformance group for .11aa variables as shown below and addit to Annex-C. -- ******************************************************************** -- * Groups - units of conformance - RAVS -- ******************************************************************** dot11RAVSBase OBJECT-GROUP OBJECTS { dot11QLoadReportIntervalDTIM Unsigned32, dot11HCCATXOPBeaconTimeout Unsigned32, dot11GCRConcealmentAddress MacAddress, dot11GCRPolicyChangeTimeout Unsigned32, dot11QLoadReportDelay Unsigned32, dot11DefaultSurplusBandwidthAllowance Unsigned32, } | LB173 | General | [5 empty] | 2011-03-17 04:40 | LB173
2365 | Stephens, Adrian | 173 | 3 |  | 118 | 20 | E | Y | 118.2 | 20 | Annex aa |  | A |  |  |  | It is unclear whether <sigma>i2 is a multiplication by i, or is intended to be indexed by i. I think the latter. Ditto at line 34 & 35. | Review equations in this appendix and consistently use i as a suscript. | AGREE (LB173: 2011-03-14 14:49:18Z) | LB173 | OBSS | [5 empty] | 2011-03-14 14:49 | LB173
2366 | Stephens, Adrian | 173 | 3 |  | 119 | 3 | E | Y | 119.03 | 3 | Annex aa |  | P |  |  |  | Missing closing paren |  | AGREE IN PRINCIPLE (LB173: 2011-03-14 14:24:51Z) This is an editorial error when the equation was converted from text form. See CID2034. No text changes required for this CID. | LB173 | Editor | [5 empty] | 2011-03-14 14:25 | LB173
2367 | Stephens, Adrian | 173 | 3 |  | 119 | 8 | E | N | 119.08 | 8 | Annex aa |  | A |  |  |  | The format for a note is "NOTE<em-dash>". | Uppercase NOTE | AGREE (LB173: 2011-03-14 14:25:15Z) | LB173 | Editor | [5 empty] | 2011-03-14 14:25 | LB173
2368 | Stephens, Adrian | 173 | 3 |  | 119 | 9 | E | N | 119.09 | 9 | Annex aa |  | A |  |  |  | This equation is poorly formatted. | At least indent the subsequent lines of the equation. Add a "where" line. You could reformat the equation by defining short variable names for each of the long "essay length" variable names and then make the mapping in the where list. | AGREE (LB173: 2011-03-14 14:49:47Z) | LB173 | OBSS | [5 empty] | 2011-03-14 14:50 | LB173
2369 | Stephens, Adrian | 173 | 3 |  | 119 | 14 | E | N | 119.14 | 14 | Annex aa |  | A |  |  |  | Random indentation | Use consistent indentation for equations | AGREE (LB173: 2011-03-14 14:25:18Z) | LB173 | Editor | [5 empty] | 2011-03-14 14:26 | LB173
2370 | Stephens, Adrian | 173 | 3 |  | 121 | 30 | E | Y | 121.3 | 30 | aa.3 |  | P |  |  |  | IEEE-SA style does not allow two numbered lists in the same subclause. This is not negotiable, so it's your choice as to whether you do it now, or the IEEE-SA editor does it on publication outside your control. | Turn one into a dashed list, or embed them in separate subclauses. | AGREE IN PRINCIPLE (LB173: 2011-03-14 14:25:47Z) Split clause in to 4 sections "General", "AP with admission control", "AP with an HC" and "Channel selection procedure" | LB173 | Editor | [5 empty] | 2011-03-14 14:26 | LB173
2371 | Stephens, Adrian | 173 | 3 |  | 122 | 2 | E | Y | 122.02 | 2 | aa.3 |  | A |  |  |  | The formatting of this list is wonderfully creative. This is probably where you *do* need the lettered list. | Review IEEE-SA lettered list style, then apply it here consistently. | AGREE (LB173: 2011-03-14 14:26:04Z) | LB173 | Editor | [5 empty] | 2011-03-14 14:26 | LB173
2372 | Stephens, Adrian | 173 | 3 |  | 123 | 41 | E | N | 123.41 | 41 | aa.4.1 |  | P |  |  |  | Why the symbols <mu> and <sigma> at line 38, but MEAN and STDEV at lines 41 and 46? | Use one or the other consistently in this subclause. I prefer the symbols. | AGREE IN PRINCIPLE (LB173: 2011-03-14 14:50:18Z) Change MEAN to \mu and STDEV to \sigma | LB173 | OBSS | [5 empty] | 2011-03-14 14:51 | LB173
2373 | Stephens, Adrian | 173 | 3 |  | 123 | 28 | E | Y | 123.28 | 28 | aa.4.1 |  | A |  |  |  | More wonderful and bizarre listing styles. | Review IEEE-SA lettered list style, then apply it here consistently for one of the lists. Make the other lists dashed lists or divide the subclause. | AGREE (LB173: 2011-03-14 14:27:19Z) Agree. Split section in to "General", "Proportional sharing scheme" and "On-demand sharing scheme" | LB173 | Editor | [5 empty] | 2011-03-14 14:27 | LB173
2374 | Venkatesan, Ganesh | 173 | 3 |  | 8 | 26 | T | N | 8.26 | 26 | 6.3.26.aa9.2 |  | D |  |  |  | ADDTS Reserve is logically equivalent ADDTS Response. The primitive was named Reserve only to preserve the request-response semantics. So, the parameters in ADDTS Reserve.request and ADDTS Reserve.indication should exactly match the ones in ADDTS Response | as proposed. The commenter will bring submission to resolve this comment. | DISAGREE (LB173: 2011-03-12 17:34:18Z) Although ADDTS Reserve request is logically equivalent to ADDTS Response, it does not make sense to include TS Delay, TCLAS and TCLAS Processing parameters in an ADDTS Reserve Request. TS Delay is a parameter letting the non-AP STA know when to retry a failed ADDTS Request. TCLAS and TCLAS Processing are parameters that the non-AP STA sets up at the AP to filter incoming packets. | LB173 | Interworking | [5 empty] | 2011-03-12 17:37 | LB173
2375 | Wang, Qi | 173 | 3 |  |  |  | T | Y |  |  |  |  | D |  |  |  | ` |  | DISAGREE (LB173: 2011-03-17 04:27:03Z) blank comment due to an import error. | LB173 | [6 empty] | 2011-03-17 04:27 | LB173
2376 | Wang, Qi | 173 | 3 |  | 3 | 1 | T | Y | 3.01 | 1 | 3.1 |  | P |  |  |  | The definition of "GCR service" indicates it includes DMS. But, in clause 11, DMS is specified as a separate service from GCR service. Correct the definition of GCR service. | As in comment. | AGREE IN PRINCIPLE (LB173: 2011-03-10 11:44:50Z) See 11/0300 | LB173 | GCR |  |  | I | LB173: 2011-03-16 01:41:48Z | 3.02 | 2011-03-16 08:34 | LB173
2377 | Wang, Qi | 173 | 3 |  | 2 | 20 | T | Y | 2.2 | 20 | 3.1 |  | P |  |  |  | "… or after a DTIM beacon that causes the associated non-AP stations that are in power save (PS) mode to be awake." 802.11 standards do not require all PS-STAs to wake up to receive group addressed frames after DTIM. Therefore the quoted statement is inco | As in comment. | AGREE IN PRINCIPLE (LB173: 2011-03-10 11:43:21Z) Change description to just talk about Active mode and Awake state. See 11/0300 | LB173 | GCR |  | "… or after a DTIM beacon that causes the associated non-AP stations that are in power save (PS) mode to be awake." 802.11 standards do not require all PS-STAs to wake up to receive group addressed frames after DTIM. Therefore the quoted statement is incorrect. Correct the text. | I | LB173: 2011-03-16 01:36:11Z | 3.02 | 2011-03-16 08:34 | LB173
2378 | Wang, Qi | 173 | 3 |  | 2 | 20 | T | Y | 2.2 | 20 | 3.1 |  | P |  |  |  | The term "active-PS" is not descriptive of the behavior. Change the term to something more descriptive. | As in comment. | AGREE IN PRINCIPLE (LB173: 2011-03-10 11:42:58Z) See CID2378 | LB173 | GCR | [5 empty] | 2011-03-10 11:43 | LB173
2379 | Wang, Qi | 173 | 3 |  | 3 | 5 | T | Y | 3.05 | 5 | 3.1 |  | P |  |  |  | Is GCR-SP equivalent to advanced-GCR? Some 11aa text suggests so. If so, modify the definition "GCR-SP" to reflect its relationship to "advanced-GCR". If not, add a definition to "advanced-GCR". | As in comment. | AGREE IN PRINCIPLE (LB173: 2011-03-10 11:45:12Z) Advanced GCR comprises GCR-SP and GCR-Block Ack. This is described in 11.22.15.aa2.1. Add a definition to clause 3. See 11/0300 | LB173 | GCR |  |  | I | LB173: 2011-03-16 01:35:01Z | 3.02 | 2011-03-16 08:34 | LB173
2380 | Wang, Qi | 173 | 3 |  | 4 | 13 | T | Y | 4.13 | 13 | 4.3.aa12.1 |  | P |  |  |  | "Greater reliability is provided via transmission as individually addressed frames …" According to clause 11, DMS is not part of GCR services. Correct the text here. | As in comment. | AGREE IN PRINCIPLE (LB173: 2011-03-10 11:54:08Z) See 11/0300 | LB173 | GCR |  |  | I | LB173: 2011-03-16 01:43:50Z | 3.02 | 2011-03-16 08:34 | LB173
2381 | Wang, Qi | 173 | 3 |  | 5 | 36 | T | Y | 5.36 | 36 | 5.1.1.5 |  | P |  |  |  | "... or the frame is to be delivered via the GCR service." There is no Ack expected when GCR-unsolicited retransmission is used. Modify the text so that it's correct and accurate. | As in comment. | AGREE IN PRINCIPLE (LB173: 2011-03-10 11:54:29Z)See 11/0300 | LB173 | GCR |  |  | I | LB173: 2011-03-16 01:47:46Z | 3.02 | 2011-03-16 08:34 | LB173
2382 | Wang, Qi | 173 | 3 |  | 35 | 22 | T | Y | 35.22 | 22 | 8.2.4.1.8 |  | P |  |  |  | Based on the text modification in the paragraph above, "The More Data field is set to 0 in all other group addressed frames." seems to need to be changed to "The More Data field is set to 0 in frames that are part of an active GCR-SP." However, why is thi | As in comment. | AGREE IN PRINCIPLE (LB173: 2011-03-10 12:04:31Z) See 11/0300 | LB173 | GCR |  | Based on the text modification in the paragraph above, "The More Data field is set to 0 in all other group addressed frames." seems to need to be changed to "The More Data field is set to 0 in frames that are part of an active GCR-SP." However, why is this field always set to 0 even for GCR-SP? Clarify the intended behavior precisely and modify the text accordingly. | I | LB173: 2011-03-16 02:00:52Z | 3.02 | 2011-03-16 08:34 | LB173
2383 | Wang, Qi | 173 | 3 |  | 36 | 6 | T | Y | 36.06 | 6 |  |  | D |  |  |  | "... except when the MSDU is delivered via both DMS and group addressed delivery via No-Ack/No-Retry, GCR-Unsolicited-Retry or GCR-Block-Ack retransmission policies. In these cases the sequence numbers assigned to the MSDUs (re)transmitted using group add | As in comment. | DISAGREE (LB173: 2011-03-10 12:09:31Z) It is the same MSDU, but delivered via two different means. Question: What do we lose by deleting "In these cases the sequence numbers assigned to the MSDUs (re)transmitted using group addressed delivery need not match the sequence number of the corresponding unicast MSDUs delivered via DMS." | LB173 | GCR |  | "... except when the MSDU is delivered via both DMS and group addressed delivery via No-Ack/No-Retry, GCR-Unsolicited-Retry or GCR-Block-Ack retransmission policies. In these cases the sequence numbers assigned to the MSDUs (re)transmitted using group addressed delivery need not match the sequence number of the corresponding unicast MSDUs delivered via DMS." The text here is confusing. Unicast frames (using DMS) has different sequence number counter from groupcast frames, so the sequence numbers are different. Remove the quoted text if no real value is provided by it. Otherwise, clarify the intended behavior and modify the text accordingly. |  |  |  | 2011-03-15 12:44 | LB173
2384 | Wang, Qi | 173 | 3 |  | 41 | 8 | T | Y | 41.08 | 8 | 8.4.1.aa32 |  | D |  |  |  | "The Service Interval is an eight bit unsigned integer that specifies the Service Interval (SI) of the reservation in the units of 1ms." "Interval" usually indicates a duration that occurs periodically, which is not the intention here. Thus, change "Servi | As in comment. | DISAGREE (LB173: 2011-03-15 09:26:08Z) Service Interval designates the periodicity in this context. See cl. 3.1 in P802.11mb D7.03. | LB173 | OBSS | [5 empty] | 2011-03-15 09:29 | LB173
2385 | Wang, Qi | 173 | 3 |  | 41 | 10 | T | Y | 41.1 | 10 | 8.4.1.aa32 |  | D |  |  |  | "The Start time field is the offset from the next TBTT to the start of the first SP and indicates the anticipated start time, expressed in microseconds, of the first TXOP after the TBTT." Does the "TBTT" here mean "beacon TBTT" or something else? Remove " | As in comment. | DISAGREE (LB173: 2011-03-15 09:31:31Z) - TBTT means Target Beacon Transmission Time. No text changes needed. | LB173 | OBSS | [5 empty] | 2011-03-15 09:33 | LB173
2386 | Wang, Qi | 173 | 3 |  | 45 | 16 | T | Y | 45.16 | 16 | 7.3.2.88 |  | P |  |  |  | In table 8-aa1, the row on DMS should be removed since DMS is not part of GCR. | As in comment. | AGREE IN PRINCIPLE (LB173: 2011-03-15 06:44:10Z) - Where appropriate change GCR to GATS | LB173 | GCR |  | This table is also used in the GCR Response subelement to indicate the currently active delivery mode. An AP is allowed to transition between GCR and DMS delivery methods. | I | LB173: 2011-03-16 02:10:16Z | 3.02 | 2011-03-16 08:34 | LB173
2387 | Wang, Qi | 173 | 3 |  | 55 | 20 | T | Y | 55.2 | 20 | 8.5.5.aa5 |  | P |  |  |  | The transmission procedure of the "Extended ADDBA Request frame" is not defined in the 11aa spec. Please add the corresponding transmission procedure. | As in comment. | AGREE IN PRINCIPLE (LB173: 2011-03-10 15:09:49Z)See 11/0300 | LB173 | GCR |  |  | I | LB173: 2011-03-16 01:53:35Z | 3.02 | 2011-03-16 08:34 | LB173
2388 | Wang, Qi | 173 | 3 |  | 56 | 12 | T | Y | 56.12 | 12 | 8.5.5aa6 |  | P |  |  |  | The transmission procedure of the "Extended ADDBA Response frame" is not defined in the 11aa spec. Please add the corresponding transmission procedure. | As in comment. | AGREE IN PRINCIPLE (LB173: 2011-03-10 15:10:37Z) See CID2387 and 11/0300 | LB173 | GCR | [5 empty] | 2011-03-10 15:11 | LB173
2389 | Wang, Qi | 173 | 3 |  | 66 | 10 | T | Y | 66.1 | 10 | 8.5.aa21.3 |  | P |  |  |  | "Usage of the Group Membership Request frame is described in 11.22.15.aa2.2." There is no clear transmission/reception procedure defined for the Group Membership Request/Response frame in 11.22.15.aa2.2. Add the detailed procedure. | As in comment. | AGREE IN PRINCIPLE (LB173: 2011-03-10 15:35:25Z) See 11/0300 | LB173 | GCR |  |  | I | LB173: 2011-03-16 03:10:09Z | 3.02 | 2011-03-16 08:34 | LB173
2390 | Wang, Qi | 173 | 3 |  | 66 | 13 | T | Y | 66.13 | 13 | 8.5.aa21.4 | 2389 | P |  |  |  | "… using the procedures defined in 11.22.15.aa2.2." There is no clear transmission/reception procedure defined for the Group Membership Request/Response frame in 11.22.15.aa2.2. Add the detailed procedure. | As in comment. | AGREE IN PRINCIPLE (LB173: 2011-03-10 15:35:52Z) See CID2389 and 11/0300 | LB173 | GCR | [5 empty] | 2011-03-10 15:36 | LB173
2391 | Wang, Qi | 173 | 3 |  | 66 | 15 | T | Y | 66.15 | 15 | 8.5.aa.21.4 | 2307 | P |  |  |  | In Fig. 8-aa27, the format of the "Group Address List" field is not defined. Define the format of this field. | As in comment. | AGREE IN PRINCIPLE (LB173: 2011-03-10 15:47:14Z) See CID2307 | LB173 | GCR | [5 empty] | 2011-03-10 15:47 | LB173
2392 | Wang, Qi | 173 | 3 |  | 71 | 1 | T | Y | 71.01 | 1 | 9.19.2.1 |  | P |  |  |  | The retry behavior is unspecified. Provide the additional text that details the retransmission policy. | As in comment. | AGREE IN PRINCIPLE (LB173: 2011-03-17 04:31:46Z) See CID #2096. Editor to incorporate instructions described in 11/426r1. | LB173 | SCS | [5 empty] | 2011-03-17 04:32 | LB173
2393 | Wang, Qi | 173 | 3 |  | 74 | 40 | T | Y | 74.4 | 40 | 9.20.3 |  | A |  |  |  | "… shall be the GCR concealment group address." Remove the word "group" since it's not needed here. | As in comment. | AGREE (LB173: 2011-03-10 18:02:45Z) | LB173 | GCR |  |  | I | LB173: 2011-03-16 02:43:14Z | 3.02 | 2011-03-16 08:34 | LB173
2394 | Wang, Qi | 173 | 3 |  | 76 | 20 | T | Y | 76.2 | 20 | 9.20.aa10.3 |  | P |  |  |  | "… sending a BlockAckReq to one of the STAs that has a GCR-Block-Ack agreement for this group address." Is the address 1 field of the BlockAckReq set to the MAC address of the receiving STA? That is, is the BlockAckReq frame sent as a unicast frame? Plea | As in comment. | AGREE IN PRINCIPLE (LB173: 2011-03-11 07:19:08Z) Yes, it's individually addressed. See 11/0300 | LB173 | GCR |  | Comment is truncated by the tool "… sending a BlockAckReq to one of the STAs that has a GCR-Block-Ack agreement for this group address." Is the address 1 field of the BlockAckReq set to the MAC address of the receiving STA? That is, is the BlockAckReq frame sent as a unicast frame? Please clarify behavior and modify the text accordingly. |  |  |  | 2011-03-11 07:20 | LB173
2395 | Wang, Qi | 173 | 3 |  | 76 | 26 | T | Y | 76.26 | 26 | 9.20.aa10.3 |  | D |  |  |  | "When a recipient receives a BlockAckReq with the GCR Group Address subfield equal to a GCR group address, the recipient shall transmit a BlockAck frame at a delay of SIFS after the BlockAckReq." Can a delayed BlockAck be sent for GCR? Please clarify the | As in comment. | DISAGREE (LB173: 2011-03-11 07:29:25Z) "When a recipient receives a BlockAckReq with the GCR Group Address subfield equal to a GCR group address, the recipient shall transmit a BlockAck frame at a delay of SIFS after the BlockAckReq" No, delayed Block Ack is not allowed. Also see 9.20.aa10.3 that explicity says that delayed block ack is not allowed. The cited text is unambiguous. | LB173 | GCR |  | "When a recipient receives a BlockAckReq with the GCR Group Address subfield equal to a GCR group address, the recipient shall transmit a BlockAck frame at a delay of SIFS after the BlockAckReq." Can a delayed BlockAck be sent for GCR? Please clarify the behavior and modify the text accordingly. |  |  |  | 2011-03-11 07:32 | LB173
2396 | Wang, Qi | 173 | 3 |  | 77 | 26 | T | Y | 77.26 | 26 | 9.20.aa10.3 |  | D |  |  |  | "The beginning of reception of an expected response to a BlockAckRequest is detected by the occurrence of 26 PHY-CCA. indication(BUSY,channel-list) primitive at the STA that is expecting the response where…" The purpose of this part of text is unclear. Pl | As in comment. | DISAGREE (LB173: 2011-03-11 08:09:57Z) The cited text describes how a STA detects the lack of a BA to a BAR. The cited text was added to describe what the "expected behavior" is. | LB173 | GCR |  | "The beginning of reception of an expected response to a BlockAckRequest is detected by the occurrence of PHY-CCA. Indication(BUSY,channel-list) primitive at the STA that is expecting the response where…" The purpose of this part of text is unclear. Please clarify. |  |  |  | 2011-03-15 06:53 | LB173
2397 | Wang, Qi | 173 | 3 |  | 85 | 9 | T | Y | 85.09 | 9 | 11.22.15.aa2.1 |  | P |  |  |  | Please clearly explain the difference between "GCR support" and "Advanced GCR support". | As in comment. | AGREE IN PRINCIPLE (LB173: 2011-03-15 06:57:27Z) - See CID #2021. | LB173 | GCR | [5 empty] | 2011-03-15 06:59 | LB173
2398 | Wang, Qi | 173 | 3 |  | 85 | 15 | T | Y | 85.15 | 15 | 11.22.15.aa2.1 |  | P |  |  |  | "GCR is an extension of DMS." GCR is different from DMS. In what sense is it an extension of DMS? Remove the sentence since it doesn't provide any value. Also remove "In particular, (a)... and (b)…". | As in comment. | AGREE IN PRINCIPLE (LB173: 2011-03-11 09:17:51Z) See 11/0300 | LB173 | GCR |  |  | I | LB173: 2011-03-16 03:04:13Z | 3.02 | 2011-03-16 08:34 | LB173
2399 | Wang, Qi | 173 | 3 |  | 85 | 21 | T | Y | 85.21 | 21 | 11.22.15aa2.1 |  | D |  |  |  | "DMS allows the transmission of group addressed MSDUs as individually addressed A-MSDUs and is particularly suited to low numbers of group members. It provides a high level of reliability but has low scalability as the efficiency decreases and delay incre | As in comment. | DISAGREE (LB173: 2011-03-11 09:26:58Z) This text was added in D2 to resolve CID773, which requested text to provide guidance as to when the various operating modes should be used. | LB173 | GCR |  | "DMS allows the transmission of group addressed MSDUs as individually addressed A-MSDUs and is particularly suited to low numbers of group members. It provides a high level of reliability but has low scalability as the efficiency decreases and delay increases proportionally to the number of group members." The paragraph doesn't provide much value and should be removed. |  |  |  | 2011-03-11 09:28 | LB173
2400 | Wang, Qi | 173 | 3 |  | 85 | 28 | T | Y | 85.28 | 28 | 11.22.15aa2.1 |  | P |  |  |  | Add text specifying that "GCR-unsolicited-retry" and "GCR-Block-ACK" should not be used simultaneously. | As in comment. | AGREE IN PRINCIPLE (LB173: 2011-03-15 07:06:55Z) - Insert the following at the end of the paragraph at P89L46 (D3.0): For each GCR agreement there shall be only one retransmission and delivery method active at any time. | LB173 | GCR |  |  | I | LB173: 2011-03-16 03:21:57Z | 3.02 | 2011-03-16 08:34 | LB173
2401 | Wang, Qi | 173 | 3 |  | 86 | 22 | T | Y | 86.22 | 22 | 11.22.15aa2.2 |  | D |  |  |  | "A STA for which dot11GCRActivated or dot11MeshGCRActivated is true shall set dot11GCRGroupMembershipAnnouncementActivated to true upon reception of a Group Membership Request frame." Typically, a MIB variable is set per configuration and is not changed a | As in comment. | DISAGREE (LB173: 2011-03-11 10:53:24Z) The reason for this is because the unsolicited group membership frames must not be sent unless the AP is using the 11aa group membership procedures. An AP that uses other means (e.g. IGMP snooping) does not need STAs to keep sending it 11aa membership information frames when its already getting this from other means. Dot11MultidomainCapabilityActivated gets toggled based on the receipt of | LB173 | GCR |  | "A STA for which dot11GCRActivated or dot11MeshGCRActivated is true shall set dot11GCRGroupMembershipAnnouncementActivated to true upon reception of a Group Membership Request frame." Typically, a MIB variable is set per configuration and is not changed as the result of receiving a particular frame. Please explain why the " dot11GCRGroupMembershipAnnouncementActivated" value should depend on the receiving of the Group Membership Request frame or not. |  |  |  | 2011-03-15 08:16 | LB173
2402 | Wang, Qi | 173 | 3 |  | 87 | 25 | T | Y | 87.25 | 25 | 11.22.15.aa2.3 |  | P |  |  |  | Modify "For each GCR Request subelement, the AP or mesh STA may adopt the requested retransmission policy and delivery method, maintain its existing retransmission policy and delivery method, select an alternate retransmission policy and delivery method o | As in comment. | AGREE IN PRINCIPLE (LB173: 2011-03-11 11:11:37Z) As in comment, but use a dashed list. See 11/0300 | LB173 | GCR |  | Modify "For each GCR Request subelement, the AP or mesh STA may adopt the requested retransmission policy and delivery method, maintain its existing retransmission policy and delivery method, select an alternate retransmission policy and delivery method or deny GCR service for the group addressed stream." to "For each GCR Request subelement, the AP or mesh STA may adopt the requested retransmission policy and delivery method, or maintain its existing retransmission policy and delivery method, or select an alternate retransmission policy and delivery method, or deny GCR service for the group addressed stream." to be more specific about the possible options. | I | LB173: 2011-03-16 03:13:19Z | 3.02 | 2011-03-16 08:34 | LB173
2403 | Wang, Qi | 173 | 3 |  | 87 | 37 | T | Y | 87.37 | 37 | 11.22.15.aa2.3 |  | A |  |  |  | "The AP shall not reject a Reassociation Request for the reason that one or more GCR Service requests are denied." An AP's policy of accepting an association request is internal, the quoted statement doesn't provide any value, and needs to be removed. | As in comment. | AGREE (LB173: 2011-03-11 11:12:53Z) | LB173 | GCR |  |  | I | LB173: 2011-03-16 03:14:24Z | 3.02 | 2011-03-16 08:34 | LB173
2404 | Wang, Qi | 173 | 3 |  | 88 | 22 | T | Y | 88.22 | 22 | 11.22.15.aa2.3 |  | P |  |  |  | "NOTE -- Having a Block Ack agreement with all members of a GCR group address allows the AP or mesh STA to change the GCR retransmission policy dynamically irrespective of the current GCR retransmission policy." The GCR retransmission policy is explicitly | As in comment. | AGREE IN PRINCIPLE (LB173: 2011-03-16 09:20:35Z) See document 11/300. | LB173 | GCR |  | "NOTE -- Having a Block Ack agreement with all members of a GCR group address allows the AP or mesh STA to change the GCR retransmission policy dynamically irrespective of the current GCR retransmission policy." The GCR retransmission policy is explicitly communicated to non-AP STAs in the GCR response subelement. What does it mean that the AP can "dynamically" change the retransmission policy irrespective of the current GCR retransmission policy? Clarify the behavior and modify the text accordingly. |  |  |  | 2011-03-16 09:21 | LB173
2405 | Wang, Qi | 173 | 3 |  | 88 | 27 | T | Y | 88.27 | 27 | 11.22.15.aa2.3 |  | A |  |  |  | Change "…with a DMS 25 Response element containing a DMS Status field that has the Status field set to "Accept" as described in 11.22.15.1 with the following modification: -- The DMS Status field shall include a GCR Response subelement" to "with a DMS Re | As in comment. | AGREE (LB173: 2011-03-11 11:45:12Z) | LB173 | GCR |  | Change "…with a DMS 25 Response element containing a DMS Status field that has the Status field set to "Accept" as described in 11.22.15.1 with the following modification: -- The DMS Status field shall include a GCR Response subelement" to "with a DMS Response element containing a DMS Status field that has the Status field set to "Accept" as described in 11.22.15.1 and with The DMS Status field including a GCR Response subelement" | I | LB173: 2011-03-16 03:23:13Z | 3.02 | 2011-03-16 08:34 | LB173
2406 | Wang, Qi | 173 | 3 |  | 88 | 43 | T | Y | 88.43 | 43 | 11.22.15.aa2.4 |  | P |  |  |  | "A STA providing GCR service may switch dynamically between the DMS, GCR-Block-Ack or GCR-Unsolicited-Retry delivery modes, but only one delivery mode may be active at any given time for each GCR group address." The GCR retransmission policy is explicitly | As in comment. | AGREE IN PRINCIPLE (LB173: 2011-03-11 12:34:25Z)See 11/0300 | LB173 | GCR |  | "A STA providing GCR service may switch dynamically between the DMS, GCR-Block-Ack or GCR-Unsolicited-Retry delivery modes, but only one delivery mode may be active at any given time for each GCR group address." The GCR retransmission policy is explicitly communicated to non-AP STAs in the GCR response subelement. What does it mean that the AP can "dynamically" change the retransmission policy irrespective of the current GCR retransmission policy? Clarify the behavior and modify the text accordingly. | I | LB173: 2011-03-16 03:24:53Z | 3.02 | 2011-03-16 08:34 | LB173
2407 | Wang, Qi | 173 | 3 |  | 89 | 1 | T | Y | 89.01 | 1 | 11.22.15aa2.4 |  | D |  |  |  | "In an infrastructure BSS, an AP shall transmit a frame belonging to a group address via the No-Ack/No-Retry service if:" Is it meant to state that "In an infrastructure BSS, an AP shall transmit a frame belonging to a group address via the No-Ack/No-Retr | As in comment. | DISAGREE (LB173: 2011-03-11 12:50:29Z) No this text explicity just mentions "legacy" No-Ack/No-retry service. The text on when it is delivered via GCR is P88L45 | LB173 | GCR |  | "In an infrastructure BSS, an AP shall transmit a frame belonging to a group address via the No-Ack/No-Retry service if:" Is it meant to state that "In an infrastructure BSS, an AP shall transmit a frame belonging to a group address via the No-Ack/No-Retry service and via GCR-service if:"? Clarify the behavior and modify the text accordingly. |  |  |  | 2011-03-11 12:51 | LB173
2408 | Wang, Qi | 173 | 3 |  | 89 | 12 | T | Y | 89.12 | 12 | 11.22.15aa2.4 |  | D |  |  |  | "In a mesh BSS, a mesh STA providing GCR service shall transmit a frame belonging to a group address via the No-Ack/No-Retry service if:" Is it meant to state that "In a mesh BSS, a mesh STA providing GCR service shall transmit a frame belonging to a grou | As in comment. | DISAGREE (LB173: 2011-03-11 12:50:29Z) No this text explicity just mentions "legacy" No-Ack/No-retry service. The text on when it is delivered via GCR is P88L45 | LB173 | GCR |  | "In a mesh BSS, a mesh STA providing GCR service shall transmit a frame belonging to a group address via the No-Ack/No-Retry service if:" Is it meant to state that "In a mesh BSS, a mesh STA providing GCR service shall transmit a frame belonging to a group address via the No-Ack/No-Retry service and via GCR-service if:"? Clarify the behavior and modify the text accordingly. |  |  |  | 2011-03-11 12:52 | LB173
2409 | Wang, Qi | 173 | 3 |  | 89 | 31 | T | Y | 89.31 | 31 | 11.22.15aa2.4 |  | D |  |  |  | "NOTE -- While a GCR agreement is active, the STA will receive MSDUs for this group either via the STAs unicast MAC address (DMS delivery method) or the GCR concealment address (GCR-Block-Ack or GCR-Unsolicited-Retry delivery method)". DMS is not part of | As in comment. | DISAGREE (LB173: 2011-03-16 09:21:47Z) | LB173 | GCR |  | "NOTE -- While a GCR agreement is active, the STA will receive MSDUs for this group either via the STAs unicast MAC address (DMS delivery method) or the GCR concealment address (GCR-Block-Ack or GCR-Unsolicited-Retry delivery method)". DMS is not part of GCR-service. Therefore, an active GCR agreement doesn't result in the use of DMS. Correct the quoted text. |  |  |  | 2011-03-16 09:22 | LB173
2410 | Wang, Qi | 173 | 3 |  | 93 | 17 | T | Y | 93.17 | 17 | 11.22.15aa2.8 |  | P |  |  |  | "This is called Active GCR-SP". Is "Active GCR-SP" the same as "GCR-SP"? Clarify and use consistent terms throughout the spec. | As in comment. | AGREE IN PRINCIPLE (LB173: 2011-03-11 13:36:24Z) See 11/0300 | LB173 | GCR |  |  | I | LB173: 2011-03-16 01:39:03Z | 3.02 | 2011-03-16 08:34 | LB173
2411 | Wang, Qi | 173 | 3 |  | 84 | 23 | E | Y | 84.23 | 23 | 11.22.15 |  | D |  |  |  | Clause 11 and its sub-clause should be renumbered to clause 10 and the corresponding sub-clause numbers. | As in comment. | DISAGREE (LB173: 2011-03-03 12:55:29Z) Clause 11.22.15 is from P802.11v that is not integrated into 802.11mb. When that happens this clause will be renumbered to a subclause under clause 10. The editorial note clarifies the intent/plan: "EDITORIAL NOTE—Clause 11.22 is defined in IEEE P802.11v D16.0 and will be renumbered when incorporated into P802.11REVmb" | LB173 | Editor | [5 empty] | 2011-03-03 12:58 | LB173
2412 | Wang, Qi | 173 | 3 |  | 100 | 26 | T | Y | 100.26 | 26 | 10.aa24.4.1 |  | P |  |  |  | What does "TR is the Beacon frame reception time measured in the HCCA AP's TSF timer" mean? Should "measured in" be changed to "measured using"? Clarify. | As in comment. | AGREE IN PRINCIPLE (LB173: 2011-03-16 05:35:35Z) Change "… measured in the HCCA AP's …." to "… measured using the HCCCA AP's …" | LB173 | OBSS | [5 empty] | 2011-03-16 05:37 | LB173
2413 | Wang, Qi | 173 | 3 |  | 100 | 33 | T | Y | 100.33 | 33 | 10.aa24.4.1 |  | P |  |  |  | "T_neighbor is the time measured in the overlapping HCCA AP's TSF" this sentence is confusing. Please clarify and modify the text accordingly. | As in comment. | AGREE IN PRINCIPLE (LB173: 2011-03-16 05:37:05Z) No Text changes needed. See CID #2414. Delete P100L28-33 (D3.0) An HCCA AP may translate the time measured in an overlapping HCCA AP's TSF into the time base of its own TSF as follows: Tself = Tneighbor – Toffset where Tself is the translated time in its own TSF Tneighbor is the time measured in the overlapping HCCA AP's TSF | LB173 | OBSS | [5 empty] | 2011-03-16 05:49 | LB173
2414 | Wang, Qi | 173 | 3 |  | 100 | 33 | T | Y | 100.33 | 33 | 10.aa24.4.1 |  | P |  |  |  | Are "T_T=T_neighbor" and "T_R=T_self"? If so, use only one term for one quantity. Please clarify and improve the text. | As in comment. | AGREE IN PRINCIPLE (LB173: 2011-03-16 05:40:16Z) This text was copied from 11s. But as the commenter notes, the same TSF have two descriptions. As Tneighbor and Tself are not used or mentioned in the synchronization description, it is proposed to delete both. Delete P100L28-33 (D3.0) An HCCA AP may translate the time measured in an overlapping HCCA AP's TSF into the time base of its own TSF as follows: Tself = Tneighbor – Toffset where Tself is the translated time in its own TSF Tneighbor is the time measured in the overlapping HCCA AP's TSF | LB173 | OBSS | [5 empty] | 2011-03-16 05:46 | LB173
2415 | Wang, Qi | 173 | 3 |  | 100 |  | T | Y | 100 |  | 10.aa24.4.1 |  | P |  |  |  | Is a HCCA AP required to (a) only track the TSF offset with its neighbor APs, or (b) adopt its neighbor APs' TSF values? Please clarify. | As in comment. | AGREE IN PRINCIPLE (LB173: 2011-03-16 08:03:02Z) - The AP tracks the offset and does not adopt the neighbor's TSF. This is necessary as there may be more than one overlapping AP. See CID #2412 for proposed text changes. | LB173 | OBSS | [5 empty] | 2011-03-16 08:03 | LB173
2416 | Wang, Qi | 173 | 3 |  | 105 | ATV5 | T | Y | 105 |  | B.4aa1 |  | P |  |  |  | Specify OBSS management as an 11aa optional feature. That is, change "OBSS Management (CF12:M)" to "OBSS Management (CF12:O)". | As in comment. | AGREE IN PRINCIPLE (LB173: 2011-03-17 02:56:48Z) The only Mandatory parts are the QLoad frames which provide the 'hooks' for improved channel selection and for QoS protection between Admission Control and HCCA . The TXOP Advertisement is Optional. Is OBSS not important? To make OBSS Management optional is the same as agreeing that it is not important yet it is a clear fact that OBSS is a problem for 802.11. It is important to encourage QAPs to be 11aa compliant so that OBSS can start to be mitigated. This is a video based TG and is a result of market forces to improve QoS in 802.11 especially for video streams. If HCCA devices become introduced without these 11aa features, then EDCA and EDCA Admission Control could be significantly put at a disadvantage. To stand any chance of OBSS being addressed in the future, this has to be Mandatory as was recognized by the PAR. Resolution: Change ATV5 "CF12:M" to "(CF1 and (QP2 or QD6) and CFaa):M". Change AVT6 from "(AVT5 and CF1):M" to "AVT5:M" Change AVT7 from "(AVT5:M and QP1):O" to "(AVT5 and QP2):O" Combine AVT6 and AVT7 into AVT5 as AVT 5.1 and AVT5.2. | LB173 | OBSS | [5 empty] | 2011-03-17 03:15 | LB173
2417 | Yee, James | 173 | 3 |  | 73 | 36 | E | N | 73.36 | 36 | 9.19.2.6.aa1 |  | A |  |  |  | Typos in "STAmay" and "STAchooses" on line 38. | Replace with "STA may" and "STA chooses". | AGREE (LB173: 2011-03-14 14:27:36Z) See CID #2019. | LB173 | Editor | [5 empty] | 2011-03-14 14:28 | LB173
2418 | Yong, Su Khiong (SK) | 173 | 3 |  | 68 | 2 | T | Y | 68.02 | 2 | 9.2.4.2 | 2319 | A |  |  |  | AAC_* are not indicated in Table 9-aa1 UP - to -AC mappings (dot11AlternateEDCAActivated true) | Table 9-aa1 UP - to -AC mappings (dot11AlternateEDCAActivated true), indicate AAC_* queues. | AGREE (LB173: 2011-03-15 23:45:12Z) | LB173 | SCS | [5 empty] | 2011-03-15 23:45 | LB173
2419 | Yong, Su Khiong (SK) | 173 | 3 |  | 74 | 6 | E | N | 74.06 | 6 | 9.19.2.6.aa1 |  | A |  |  |  | Typo | "GCR MPDU" | AGREE (LB173: 2011-03-14 14:27:52Z) See CID #2333. | LB173 | Editor | [5 empty] | 2011-03-14 14:28 | LB173
2420 | Yong, Su Khiong (SK) | 173 | 3 |  | 89 | 28 | T | Y | 89.28 | 28 | 11.22.15.aa2.4 |  | P |  |  |  | not clear what does it mean by "A non-SP STA..." | Please add clarification. | AGREE IN PRINCIPLE (LB173: 2011-03-11 13:04:11Z)It should have been "non-AP STA", but actually this needed updating to also deal with mesh STA receiving GCR. See 11/0300 | LB173 | GCR |  |  | I | LB173: 2011-03-16 03:39:21Z | 3.02 | 2011-03-16 08:34 | LB173
2421 | Yong, Su Khiong (SK) | 173 | 3 |  | 97 | 19-22 | T | Y | 97 |  | 10.aa24.1.4 |  | P |  |  |  | The following statement "An HCCA AP overlapping with another HCCA AP shall examine any TXOP Reservation field(s) present in received HCCA TXOP Advertisements before accepting a TSPEC request that has the Access Policy subfield of the TSPEC element set to | Clarify. | AGREE IN PRINCIPLE (LB173: 2011-03-15 18:44:24Z) Change "An HCCA AP overlapping with another HCCA AP shall examine any TXOP Reservation field(s) present in received HCCA TXOP Advertisements before accepting a TSPEC request that has the Access Policy subfield of the TSPEC element set to HCCA or HEMM." to "Before accepting a TSPEC request that has the Access Policy subfield of the TSPEC element set to HCCA or HEMM, an HC for which dot11RobustAVStreamingImplemented is true should examine any TXOP Reservation field(s) that are present in dot11APCTable." | LB173 | OBSS | [5 empty] | 2011-03-15 18:45 | LB173
2422 | Zhang, Hongyuan | 173 | 3 |  | 72 | 39-42 | T | Y | 72 |  | 9.19.2.6 |  | D |  |  |  | For the sentence starting from "When dot11RobustAVStreamingImplemented is true...", it should be mentioned that DEI field should be set in MPDUs of A-MPDU to consider the AMPDU for incrementing QSDRC[AC]. | Change the statement to "When dot11RobustAVStreamingImplemented is true, QSDRC[AC] shall be incremented every time one of the following transmissions fail: - A-MPDU where the HT Control field is present, the DEI field is set to 1 in its constituent MPDUs - frame where the HT Control field is present, the DEI field is set to 1 and the length of the frame is less than or equal to dot11RTSThreshold" | DISAGREE (LB173: 2011-03-15 23:45:34Z) The baseline text states that QSRC[AC] is incremented once for the lost A-MPDU, rather than for each MPDU within the A-MPDU. | LB173 | SCS | [5 empty] | 2011-03-15 23:46 | LB173

## SCS
CID | Commenter | LB | Draft | Clause Number(C) | Page(C) | Line(C) | Type of Comment | Part of No Vote | Page | Line | Clause | Duplicate of CID | Resn Status | Assignee | Submission | Motion Number | Comment | Proposed Change | Resolution | Owning Ad-hoc | Comment Group | Ad-hoc Status | Ad-hoc Notes | Edit Status | Edit Notes | Edited in Draft | Last Updated | Last Updated By
2096 | Hart, Brian | 173 | 3 |  | 1 | 71 | T | Y | 1.71 | 71 | 9.19.2.1 |  | P |  |  |  | Can we revisit the choice to delete the AC_VO queue: for many practical reasons (e.g. retrying MPDUs from a partially successful A-MPDU) is is desirable to have a queue between what is drawn in fig 9-17aa as AAC_VO¦¦AC_VO and LHS V. The previous comment r | Recommend leaving AC_VO as (short) TX queue above LHS V, with inputs given by (longer) AAC_VO and a renamed version of the AC_VO in the figure (Default AC_VO, DAC_VO?) . Ditto AAC_VI¦¦AC_VI | AGREE IN PRINCIPLE (LB173: 2011-03-17 04:02:24Z) Editor to incorporate instructions from document 11/426r1. | LB173 | SCS |  | "Can we revisit the choice to delete the AC_VO queue: for many practical reasons (e.g. retrying MPDUs from a partially successful A-MPDU) is is desirable to have a queue between what is drawn in fig 9-17aa as AAC_VO¦¦AC_VO and LHS V. The previous comment resolution assumed that a much more drastic change was proposed than intended. The proposed change is just to keep the physical AC_VO/VI queue as a short cache below AAC_VO and AC_VO for clarity (since in reality it will be there)." |  |  |  | 2011-03-17 04:03 | LB173
2001 | Ashley, Alex | 173 | 3 |  | 4 | 21 | T | N | 4.21 | 21 | 4.3.aa12.2 |  | A |  |  |  | "belonging to a stream" should have been updated to "matching the classification" by adoption of CID252 | Change "belonging to a stream" to "matching the classification" | AGREE (LB173: 2011-03-15 23:35:19Z) | LB173 | SCS |  |  | I | LB173: 2011-03-16 01:10:34Z | 3.02 | 2011-03-16 08:34 | LB173
2056 | Chaplin, Clint | 173 | 3 |  | 17 | 12 | T | Y | 17.12 | 12 |  |  | D |  |  |  | Editor instruction points to incorrect sub-clause | Point to correct sub-clause | DISAGREE (LB173: 2011-03-03 05:20:48Z) The table describing parameters in Cl. 10.3.76.1.2 is the one to which the additional row is being added. It is the correct reference in the editor instruction. | LB173 | SCS | [5 empty] | 2011-03-03 05:28 | LB173
2316 | Shukla, Ashish | 173 | 3 |  | 36 | 21-24 | T | Y | 36 |  | 8.2.4.6 |  | P |  |  |  | HT Control whether present or not is signalled in HT Extended Capability field of the HT Capability element. There is no text which mandates HT Control inclusion for 11aa STAs that want to include DEI when peer STA indicates support for the HT Control rec | Insert the following after the second paragraph of 9.9 HT Control field operation "When dot11RobustAVStreamingImplemented is set to true STA shall set dot11HTControlFieldSupported to true." | AGREE IN PRINCIPLE (LB173: 2011-03-15 23:41:36Z) As SCS is an optional feature, use dot11SCSImplemented instead of dot11RobustAVStreaming. See 11/0288 | LB173 | SCS | [5 empty] | 2011-03-15 23:42 | LB173
2317 | Shukla, Ashish | 173 | 3 |  | 36 | 21-24 | T | Y | 36 |  | 8.2.4.6 |  | P |  |  |  | Since HT Control can be present in Management frames as well, it's not clear whether DEI has meaning for mangement frames or it shall be treated as reserved. | Clarify. | AGREE IN PRINCIPLE (LB173: 2011-03-15 23:42:11Z) Add A-MSDU and MMPDU to list. See 11/0288 | LB173 | SCS |  |  | I | LB173: 2011-03-16 01:09:36Z | 3.02 | 2011-03-16 01:10 | LB173
2093 | Hart, Brian | 173 | 3 |  | 36 | 21 | T | Y | 36.21 | 21 | 8.2.4.6 |  | P |  |  |  | Meaning of DEI = 0 is not defined | Define | AGREE IN PRINCIPLE (LB173: 2011-03-15 23:39:44Z) DEI=0 means not drop eligible, or unknown eligibility (backward compatibility). See 11/0288 | LB173 | SCS |  |  | I | LB173: 2011-03-16 01:11:31Z | 3.02 | 2011-03-16 08:34 | LB173
2312 | Malinen, Jouni | 173 | 3 |  | 41 | 14 | T | Y | 41.14 | 14 | 8.4.2 |  | A |  |  |  | The length range “3 to 257” does not look correct for SCS Descriptor element in Table 8-51. Based on Figure 8-aa12, this element is at least four octets long. In addition, it looks a bit odd to call this IE extensible if the length range includes the maxi | Replace “3 to 257” with “4 to 257” in the Length column of Table 8-51 for SCS Descriptor row. Delete “Yes” from the Extensible column for SCS Descriptor row. | AGREE (LB173: 2011-03-15 23:37:04Z) | LB173 | SCS |  |  | I | LB173: 2011-03-16 01:13:44Z | 3.02 | 2011-03-16 08:34 | LB173
2311 | Malinen, Jouni | 173 | 3 |  | 41 | 14 | T | Y | 41.14 | 14 | 8.4.2 |  | A |  |  |  | Table 8-51 includes the two-octet IE header in the Length values. The value 1 shown for the Intra-access Category Priority element cannor be valid. | Replace “1” with “3” in the Length column of Table 8-51 for Intra-access Category Priority row. | AGREE (LB173: 2011-03-15 23:36:56Z) | LB173 | SCS |  |  | I | LB173: 2011-03-16 01:13:10Z | 3.02 | 2011-03-16 08:34 | LB173
2081 | Goodall, David | 173 | 3 |  | 67 | 13 | T | Y | 67.13 | 13 | 9.2.4.2 |  | P |  |  |  | How will high priority management frames be treated with respect to the alternate queues for video and voice? | Clarify whether high priority QoS management frames, or non-QoS management frames sent at the default AC_VO priority, will use the primary or alternate queues if alternate queues are available. | AGREE IN PRINCIPLE (LB173: 2011-03-15 23:39:25Z) If MFQ is not supported, AC_VO must be used. However if MFQ is implemented, and all associated STAs are SCS capable, the use of alternate video/voice queues should not be precluded. See 11/0288 | LB173 | SCS |  |  | I | LB173: 2011-03-16 01:28:05Z | 3.02 | 2011-03-16 08:34 | LB173
2321 | Shukla, Ashish | 173 | 3 |  | 68 | 2-14 | T | Y | 68 |  | 9.2.4.2 |  | P |  |  |  | Is it possible for an 11ae STA to leverage alternate queue? Or is it only for data frames, in that case it can impact management frames prorities? It might help to clarify this , at least a note should be OK. | Clarify. | AGREE IN PRINCIPLE (LB173: 2011-03-15 23:42:52Z) If MFQ is not supported, AC_VO must be used. However if MFQ is implemented, and all associated STAs are SCS capable, the use of alternate video/voice queues should not be precluded. See CID2081 and document 11/0288 | LB173 | SCS | [5 empty] | 2011-03-15 23:43 | LB173
2040 | Banerjea, Raja | 173 | 3 |  | 68 | 2-8 | T | Y | 68 |  | 9.2.4.2 |  | P |  |  |  | The text initially says that MSDU or MPDU are selected from primary and alternate queues based on UP (higher one is selected). It then says in bullet a) that this selection is done based on procedures in section 8.6.8 of Qav spec. It sounds confusing. Ple | As explained in comment. | AGREE IN PRINCIPLE (LB173: 2011-03-15 23:38:53Z) See CID2017 and document 11/0288 | LB173 | SCS | [5 empty] | 2011-03-15 23:39 | LB173
2017 | Ashley, Alex | 173 | 3 |  | 68 | 2 | T | N | 68.02 | 2 | 9.2.4.2 |  | A |  |  |  | "When dot11AlternateEDCAActivated is true, there is a scheduling function above the VI and VO EDCAFs that selects an MSDU or an MPDU from the primary and alternate queues such that the queue with the higher UP is selected." is in conflict with the stateme | Remove "such that the queue with the higher UP is selected" | AGREE (LB173: 2011-03-15 23:37:49Z) | LB173 | SCS |  |  | I | LB173: 2011-03-16 01:17:18Z | 3.02 | 2011-03-16 08:34 | LB173
2319 | Shukla, Ashish | 173 | 3 |  | 68 | 2 | T | Y | 68.02 | 2 | 9.2.4.2 |  | A |  |  |  | AAC_* are not indicated in Table 9-aa1 UP - to -AC mappings (dot11AlternateEDCAActivated true) | Table 9-aa1 UP - to -AC mappings (dot11AlternateEDCAActivated true), indicate AAC_* queues. | AGREE (LB173: 2011-03-15 23:42:27Z) | LB173 | SCS |  |  | I | LB173: 2011-03-16 01:15:02Z | 3.02 | 2011-03-16 08:34 | LB173
2418 | Yong, Su Khiong (SK) | 173 | 3 |  | 68 | 2 | T | Y | 68.02 | 2 | 9.2.4.2 | 2319 | A |  |  |  | AAC_* are not indicated in Table 9-aa1 UP - to -AC mappings (dot11AlternateEDCAActivated true) | Table 9-aa1 UP - to -AC mappings (dot11AlternateEDCAActivated true), indicate AAC_* queues. | AGREE (LB173: 2011-03-15 23:45:12Z) | LB173 | SCS | [5 empty] | 2011-03-15 23:45 | LB173
2320 | Shukla, Ashish | 173 | 3 |  | 68 | 4 | T | Y | 68.04 | 4 | 9.2.4.2 |  | A |  |  |  | "an MSDU or an MPDU..." Should be true for A-MSDUs as well | Include A-MSDU. | AGREE (LB173: 2011-03-15 23:42:33Z) | LB173 | SCS |  |  | I | LB173: 2011-03-16 01:17:08Z | 3.02 | 2011-03-16 08:34 | LB173
2322 | Shukla, Ashish | 173 | 3 |  | 68 | 8 | E | N | 68.08 | 8 | 9.2.4.2 |  | D |  |  |  | For the sake of completeness it's good if 802.1Qav 8.6.8 procedures are included in this specification itself rather having a references | Include related text from 8.6.8 of 802.1Qav here. | DISAGREE (LB173: 2011-03-03 07:47:01Z) (*) It is standard practise to refer to other specifications and/or specific clauses in other specifications (*) copying portions of a standard specification is dangerous since the pertinent text can diverge if one or both the specifications can evolve. | LB173 | SCS | [5 empty] | 2011-03-03 07:53 | LB173
2392 | Wang, Qi | 173 | 3 |  | 71 | 1 | T | Y | 71.01 | 1 | 9.19.2.1 |  | P |  |  |  | The retry behavior is unspecified. Provide the additional text that details the retransmission policy. | As in comment. | AGREE IN PRINCIPLE (LB173: 2011-03-17 04:31:46Z) See CID #2096. Editor to incorporate instructions described in 11/426r1. | LB173 | SCS | [5 empty] | 2011-03-17 04:32 | LB173
2422 | Zhang, Hongyuan | 173 | 3 |  | 72 | 39-42 | T | Y | 72 |  | 9.19.2.6 |  | D |  |  |  | For the sentence starting from "When dot11RobustAVStreamingImplemented is true...", it should be mentioned that DEI field should be set in MPDUs of A-MPDU to consider the AMPDU for incrementing QSDRC[AC]. | Change the statement to "When dot11RobustAVStreamingImplemented is true, QSDRC[AC] shall be incremented every time one of the following transmissions fail: - A-MPDU where the HT Control field is present, the DEI field is set to 1 in its constituent MPDUs - frame where the HT Control field is present, the DEI field is set to 1 and the length of the frame is less than or equal to dot11RTSThreshold" | DISAGREE (LB173: 2011-03-15 23:45:34Z) The baseline text states that QSRC[AC] is incremented once for the lost A-MPDU, rather than for each MPDU within the A-MPDU. | LB173 | SCS | [5 empty] | 2011-03-15 23:46 | LB173
2326 | Shukla, Ashish | 173 | 3 |  | 72 | 15-17 | T | Y | 72 |  | 9.19.2.5 |  | P |  |  |  | The sentence seems broken. The resolution to previous LB 170 CID 1226 is not incorporated correctly in the draft. | Change "If the QSDRC[AC] or the QLDRC[AC] for the QoS STA where dot11RobustAVStreamingImplemented has reached dot11ShortDEIRetryLimit or dot11LongDEIRetryLimit respectively, CW[AC] shall be reset to CWmin[AC]." to "If the QSDRC[AC] or the QLDRC[AC] for the QoS STA where dot11RobustAVStreamingImplemented is true has reached dot11ShortDEIRetryLimit or dot11LongDEIRetryLimit respectively, CW[AC] shall be reset to CWmin[AC]." | AGREE IN PRINCIPLE (LB173: 2011-03-15 23:43:41Z) See CID #2286 for text change | LB173 | SCS |  | Resolution to CID #1226 (LB170) ACCEPT IN PRINCIPLE: Change "If the QSDRC[AC] or the QLDRC[AC] for the QoS STA has reached dot11ShortDEIRetryLimit or dot11LongDEIRetryLimit respectively, CW[AC] shall be reset to CWmin[AC]." to "If the QSDRC[AC] or the QLDRC[AC] for the QoS STA where dot11RobustAVStreamingImplemented is true has reached dot11ShortDEIRetryLimit or dot11LongDEIRetryLimit respectively, CW[AC] shall be reset to CWmin[AC]." |  |  |  | 2011-03-15 23:44 | LB173
2037 | Banerjea, Raja | 173 | 3 |  | 72 | 39-42 | T | Y | 72 |  | 9.19.2.6 |  | D |  |  |  | For the sentence starting from "When dot11RobustAVStreamingImplemented is true...", it should be mentioned that DEI field should be set in MPDUs of A-MPDU to consider the AMPDU for incrementing QSDRC[AC]. | Change the statement to "When dot11RobustAVStreamingImplemented is true, QSDRC[AC] shall be incremented every time one of the following transmissions fail: - A-MPDU where the HT Control field is present, the DEI field is set to 1 in its constituent MPDUs - frame where the HT Control field is present, the DEI field is set to 1 and the length of the frame is less than or equal to dot11RTSThreshold" | DISAGREE (LB173: 2011-03-15 23:38:11Z) The baseline text states that QSRC[AC] is incremented once for the lost A-MPDU, rather than for each MPDU within the A-MPDU. | LB173 | SCS | [5 empty] | 2011-03-15 23:38 | LB173
2286 | Hunter, David | 173 | 3 |  | 72 | 11 | E | Y | 72.11 | 11 | 9.19.2.5 |  | P |  |  |  | The context of "where" is unclear. Does the subclause it introduces modify just the failiing dot11RTSThreshold, or the "every time transmission of an A-MPDU"? | Probably need to re-order this sentence to clarify the scope of this modifier. | AGREE IN PRINCIPLE (LB173: 2011-03-15 23:40:56Z) See CID2281, where the text "where" is changed for "in which" | LB173 | SCS | [5 empty] | 2011-03-15 23:41 | LB173
2282 | Hunter, David | 173 | 3 |  | 72 | 35 | E | Y | 72.35 | 35 | 9.19.2.5 |  | P |  |  |  | What is the context of "or for an MMPDU"? Does "not" apply to this (that is, "that is not … for an MMPDU"? | Perhaps insert "is not" before "for an MMPDU". | AGREE IN PRINCIPLE (LB173: 2011-03-15 23:40:06Z) The proposed change "is not" is not correct, because the text is "MMPDU or MSDU-that-is-not-part-of-a-block-ack". However this text should be deleted because non-qos short drop eligible counter was removed by CID1116 in LB170. Remove "When dot11RobustAVStreamingImplemented is true, the short drop-eligible retry count for an MSDU or A-MSDU that is not part of a Block Ack agreement or for an MMPDU shall be incremented every time the(#2283) transmission of a frame of length less than or equal to dot11RTSThreshold fails for that MSDU, A-MSDU, or MMPDU in which the HT Control field is present and the DEI field is set" | LB173 | SCS |  |  | I | LB173: 2011-03-16 01:22:37Z | 3.02 | 2011-03-16 08:34 | LB173
2284 | Hunter, David | 173 | 3 |  | 72 | 37 | E | Y | 72.37 | 37 | 9.19.2.5 |  | P |  |  |  | The context of "where" is unclear. Does the subclause it introduces modify just "MMPDU", or each of "MSDU", "A-MPDU" and "MMPDU"? | If the latter, then need to re-order this sentence. This came question applies to page 73, lines 5-6. | AGREE IN PRINCIPLE (LB173: 2011-03-15 23:40:29Z) Change "where" to "in which". See 11/0288 | LB173 | SCS |  |  | I | LB173: 2011-03-16 01:23:25Z | 3.02 | 2011-03-16 08:34 | LB173
2038 | Banerjea, Raja | 173 | 3 |  | 73 | 10-12 | T | N | 73 |  | 9.19.2.6 |  | D |  |  |  | The sentence starting from "When dot11RobustAVStreamingImplemented is true..." is long and confusing. | Change the statement to "When dot11RobustAVStreamingImplemented is true, QLDRC[AC] shall be incremented every time one of the following transmissions fail: - A-MPDU where the HT Control field is present, the DEI field is set to 1 in its constituent MPDUs - frame where the HT Control field is present, the DEI field is set to 1 and the length of the frame is less than or equal to dot11RTSThreshold" | DISAGREE (LB173: 2011-03-15 23:38:32Z) The baseline text states that QLSRC[AC] is incremented once for the lost A-MPDU, rather than for each MPDU within the A-MPDU. | LB173 | SCS | [5 empty] | 2011-03-15 23:39 | LB173
2350 | Shukla, Ashish | 173 | 3 |  | 95 | 33-34 | T | Y | 95 |  | 10.aa24.1.2 |  | P |  |  |  | I think it should also count AAC_VI and AAC_VO traffic when present. There are other instances as well in this subclause which only assumes AC_VO and AC_VI but do not consider AAC_VI and AAC_VO. | Modify this subclause throughout to consider AAC_VI and AAC_VO as well. | AGREE IN PRINCIPLE (LB173: 2011-03-15 23:44:05Z) During 2011-03-07 telecon, it was decided to make the VI and VO counters count both AC_VI/AAC_VI & AC_VO/AAC as this matches current pre-11aa behaviour. See 11/0288 | LB173 | SCS |  |  | I | LB173: 2011-03-16 01:19:31Z | 3.02 | 2011-03-16 08:34 | LB173

## OBSS
CID | Commenter | LB | Draft | Clause Number(C) | Page(C) | Line(C) | Type of Comment | Part of No Vote | Page | Line | Clause | Duplicate of CID | Resn Status | Assignee | Submission | Motion Number | Comment | Proposed Change | Resolution | Owning Ad-hoc | Comment Group | Ad-hoc Status | Ad-hoc Notes | Edit Status | Edit Notes | Edited in Draft | Last Updated | Last Updated By
2104 | Hart, Brian | 173 | 3 |  | 3 | 16 | T | N | 3.16 | 16 | 3.1 |  | P |  |  |  | Definition should include "(AP)" since only "overlapping AP" is used in the amendment. Add an example to clarify: e.g. two APs on the same channel but different primaries are not overlapping APs. Since this will be typical for 11ac, consider the impact of | As in comment | AGREE IN PRINCIPLE (LB173: 2011-03-15 18:39:11Z) Change "overlapping access point: An Access Point (AP) that is on the same channel as another AP and is able to receive frames from this other AP, including Beacon frames." to "overlapping access point (AP): An AP that is using the same primary channel as another AP and is able to receive frames from this other AP, including Beacon frames." Examples do not belong in a definition. | LB173 | OBSS |  | Definition should include "(AP)" since only "overlapping AP" is used in the amendment. Add an example to clarify: e.g. two APs on the same channel but different primaries are not overlapping APs. Since this will be typical for 11ac, consider the impact of this - e.g. recommend regular scanning |  |  |  | 2011-03-15 18:39 | LB173
2002 | Ashley, Alex | 173 | 3 |  | 6 | 12 | T | N | 6.12 | 12 | 6.3 |  | A |  |  |  | The addition of QLoad report to probe responses in 8.3.3.10 requires a corresponding change to 6.3.3.3.2 MLME-SCAN.confirm | Add QLoad Report row to the table in 6.3.3.3.2 that describes the "BSSDescriptionSet" parameter | AGREE (LB173: 2011-03-15 18:22:38Z) CID | LB173 | OBSS | [5 empty] | 2011-03-16 05:47 | LB173
2004 | Ashley, Alex | 173 | 3 |  | 22 | 21 | T | N | 22.21 | 21 | 6.3.aa79.1.2 |  | P |  |  |  | The MLME-QLOADREQUEST.request needs a "protected" Boolean parameter added, to signal whether public or protected public action frames are to be used. | Add a parameter "protected" with type "Boolean", valid range "true, false" and description "If true, the request is sent using the protected QLoad Request Protected Dual of Public Action Frame. If false, the request is sent using the QLoad Request Public Action frame." | AGREE IN PRINCIPLE (LB173: 2011-03-15 18:23:43Z) Add a parameter "protected" with type "Boolean", valid range "true, false" and description "If true, the request is sent using the QLoad Request Protected Dual of Public Action Frame. If false, the request is sent using the QLoad Request Public Action frame." | LB173 | OBSS |  |  | I | LB173: 2011-03-16 07:01:38Z | 3.02 | 2011-03-16 08:28 | LB173
2090 | Hamilton, Mark | 173 | 3 |  | 23 | 7 | T | Y | 23.07 | 7 | 6.3.aa79.2 |  | P |  |  |  | The usage of MLME-QLOADREQUEST and MLME-MLME-QLOADREPORT primitives is non-standard. Why not just use an MLME-QLOADREQUEST 4-way primitive (.request, .indication, .response, .confirm)? | Delete MLME-QLOADREPORT primitives. Add MLME-QLOADREQUEST.response (somewhat similar to existing MLME-QLOADREPORT.request). Modify MLME-QLOADREQUEST.confirm that is similar to existing MLME-QLOADREPORT.indication. Same thing with TXOPADVERTISEMENT and TXOPRESPONSE. | AGREE IN PRINCIPLE (LB173: 2011-03-17 02:38:44Z) Editor to incorporate instructions described in document 11/360r0. | LB173 | OBSS |  |  | I | LB173: 2011-03-16 08:28:36Z | 3.02 | 2011-03-17 02:39 | LB173
2005 | Ashley, Alex | 173 | 3 |  | 23 | 25 | T | N | 23.25 | 25 | 6.3.aa79.3 |  | P |  |  |  | The MLME-QLOADREQUEST.indication needs a "protected" Boolean parameter added, to signal whether public or protected public action frames were used. | Add a parameter "protected" with type "Boolean", valid range "true, false" and description "If true, the request was sent using the protected QLoad Request Protected Dual of Public Action Frame. If false, the request was sent using the QLoad Request Public Action frame." | AGREE IN PRINCIPLE (LB173: 2011-03-15 18:24:13Z) Add a parameter "protected" with type "Boolean", valid range "true, false" and description "If true, the request was sent using the QLoad Request Protected Dual of Public Action Frame. If false, the request was sent using the QLoad Request Public Action frame." | LB173 | OBSS |  |  | I |  | 3.02 | 2011-03-16 08:28 | LB173
2006 | Ashley, Alex | 173 | 3 |  | 24 | 12 | T | N | 24.12 | 12 | 6.3.aa79.4.2 |  | P |  |  |  | The MLME-QLOADREPORT.request needs a "protected" Boolean parameter added, to signal whether public or protected public action frames are to be used. | Add a parameter "protected" with type "Boolean", valid range "true, false" and description "If true, the request is sent using the protected QLoad Report Protected Dual of Public Action Frame. If false, the request is sent using the QLoad Report Public Action frame." | AGREE IN PRINCIPLE (LB173: 2011-03-15 18:24:44Z) Add a parameter "protected" with type "Boolean", valid range "true, false" and description "If true, the request is sent using the QLoad Report Protected Dual of Public Action Frame. If false, the request is sent using the QLoad Report Public Action frame." | LB173 | OBSS |  |  | I |  | 3.02 | 2011-03-16 08:28 | LB173
2007 | Ashley, Alex | 173 | 3 |  | 25 | 23 | T | N | 25.23 | 23 | 6.3.aa79.6.2 |  | P |  |  |  | The MLME-QLOADREPORT.indication needs a "protected" Boolean parameter added, to signal whether public or protected public action frames were used. | Add a parameter "protected" with type "Boolean", valid range "true, false" and description "If true, the request was sent using the protected QLoad Report Protected Dual of Public Action Frame. If false, the request was sent using the QLoad Report Public Action frame." | AGREE IN PRINCIPLE (LB173: 2011-03-15 18:25:09Z) Add a parameter "protected" with type "Boolean", valid range "true, false" and description "If true, the request was sent using the QLoad Report Protected Dual of Public Action Frame. If false, the request was sent using the QLoad Report Public Action frame." | LB173 | OBSS |  |  | I |  | 3.02 | 2011-03-16 08:28 | LB173
2008 | Ashley, Alex | 173 | 3 |  | 26 | 13 | T | N | 26.13 | 13 | 6.3.aa80.1.2 |  | P |  |  |  | The MLME-TXOPADVERTISEMENT.request needs a "protected" Boolean parameter added, to signal whether public or protected public action frames are to be used. | Add a parameter "protected" with type "Boolean", valid range "true, false" and description "If true, the request is sent using the protected HCCA TXOP Advertisement Protected Dual of Public Action Frame. If false, the request is sent using the HCCA TXOP Advertisement Public Action frame." | AGREE IN PRINCIPLE (LB173: 2011-03-15 18:25:42Z) Add a parameter "protected" with type "Boolean", valid range "true, false" and description "If true, the request is sent using the HCCA TXOP Advertisement Protected Dual of Public Action Frame. If false, the request is sent using the HCCA TXOP Advertisement Public Action frame." | LB173 | OBSS |  |  | I |  | 3.02 | 2011-03-16 08:28 | LB173
2009 | Ashley, Alex | 173 | 3 |  | 27 | 25 | T | N | 27.25 | 25 | 6.3.aa80.3.2 |  | P |  |  |  | The MLME-TXOPADVERTISEMENT.indication needs a "protected" Boolean parameter added, to signal whether public or protected public action frames were used. | Add a parameter "protected" with type "Boolean", valid range "true, false" and description "If true, the request was sent using the protected HCCA TXOP Advertisement Protected Dual of Public Action Frame. If false, the request was sent using the HCCA TXOP Advertisement Public Action frame." | AGREE IN PRINCIPLE (LB173: 2011-03-15 18:26:03Z) Add a parameter "protected" with type "Boolean", valid range "true, false" and description "If true, the request was sent using the HCCA TXOP Advertisement Protected Dual of Public Action Frame. If false, the request was sent using the HCCA TXOP Advertisement Public Action frame." | LB173 | OBSS |  |  | I |  | 3.02 | 2011-03-16 08:28 | LB173
2010 | Ashley, Alex | 173 | 3 |  | 28 | 13 | T | N | 28.13 | 13 | 6.3.aa81.1.2 |  | P |  |  |  | The MLME-TXOPRESPONSE.request needs a "protected" Boolean parameter added, to signal whether public or protected public action frames are to be used. | Add a parameter "protected" with type "Boolean", valid range "true, false" and description "If true, the request is sent using the protected HCCA TXOP Response Protected Dual of Public Action Frame. If false, the request is sent using the HCCA TXOP Response Public Action frame." | AGREE IN PRINCIPLE (LB173: 2011-03-15 18:26:31Z) Add a parameter "protected" with type "Boolean", valid range "true, false" and description "If true, the request is sent using the HCCA TXOP Response Protected Dual of Public Action Frame. If false, the request is sent using the HCCA TXOP Response Public Action frame." | LB173 | OBSS |  |  | I |  | 3.02 | 2011-03-16 08:28 | LB173
2011 | Ashley, Alex | 173 | 3 |  | 29 | 25 | T | N | 29.25 | 25 | 6.3.aa81.3.2 |  | P |  |  |  | The MLME-TXOPRESPONSE.indication needs a "protected" Boolean parameter added, to signal whether public or protected public action frames were used. | Add a parameter "protected" with type "Boolean", valid range "true, false" and description "If true, the request was sent using the protected HCCA TXOP Response Protected Dual of Public Action Frame. If false, the request was sent using the HCCA TXOP Response Public Action frame." | AGREE IN PRINCIPLE (LB173: 2011-03-15 18:28:15Z) Add a parameter "protected" with type "Boolean", valid range "true, false" and description "If true, the request was sent using the HCCA TXOP Response Protected Dual of Public Action Frame. If false, the request was sent using the HCCA TXOP Response Public Action frame." | LB173 | OBSS |  |  | I |  | 3.02 | 2011-03-16 08:28 | LB173
2091 | Hamilton, Mark | 173 | 3 |  | 34 | 9 | T | Y | 34.09 | 9 | 6.3.aa83.2 |  | A |  |  |  | MLME-APPEERKEY.confirm is purely a local function, and not needed for correct interoperation or external behavior. MLME-APPEERKEY is a simple non-confirmed service | Delete MLME-APPEERKEY.confirm primtive subclauses. | AGREE (LB173: 2011-03-15 18:35:45Z) | LB173 | OBSS | [5 empty] | 2011-03-15 18:36 | LB173
2310 | Malinen, Jouni | 173 | 3 |  | 40 | 8 | T | Y | 40.08 | 8 | 8.4.1.11 |  | P |  |  |  | The row inserted into Table 8-37 does not include the Robust column (from 802.11w). Are the Robust AV Streaming action frames robust (i.e., subject to management frame protection)? | Add the missing Robust column in Table 8-37. | AGREE IN PRINCIPLE (LB173: 2011-03-15 18:39:36Z) Add the missing "Robust" column to Table 8-37 and put the value "Yes" in the robust AV streaming row. | LB173 | OBSS | [5 empty] | 2011-03-15 18:40 | LB173
2384 | Wang, Qi | 173 | 3 |  | 41 | 8 | T | Y | 41.08 | 8 | 8.4.1.aa32 |  | D |  |  |  | "The Service Interval is an eight bit unsigned integer that specifies the Service Interval (SI) of the reservation in the units of 1ms." "Interval" usually indicates a duration that occurs periodically, which is not the intention here. Thus, change "Servi | As in comment. | DISAGREE (LB173: 2011-03-15 09:26:08Z) Service Interval designates the periodicity in this context. See cl. 3.1 in P802.11mb D7.03. | LB173 | OBSS | [5 empty] | 2011-03-15 09:29 | LB173
2385 | Wang, Qi | 173 | 3 |  | 41 | 10 | T | Y | 41.1 | 10 | 8.4.1.aa32 |  | D |  |  |  | "The Start time field is the offset from the next TBTT to the start of the first SP and indicates the anticipated start time, expressed in microseconds, of the first TXOP after the TBTT." Does the "TBTT" here mean "beacon TBTT" or something else? Remove " | As in comment. | DISAGREE (LB173: 2011-03-15 09:31:31Z) - TBTT means Target Beacon Transmission Time. No text changes needed. | LB173 | OBSS | [5 empty] | 2011-03-15 09:33 | LB173
2313 | Malinen, Jouni | 173 | 3 |  | 41 | 14 | T | Y | 41.14 | 14 | 8.4.2 |  | A |  |  |  | Invalid length option listed for QLoad Report element in Table 8-51. This element is defined in 8.4.2.aa93 with a fixed length (2 + 20 octets). | Replace “12 - 44” with “22” in the Length column of Table 8-51 for QLoad Report. | AGREE (LB173: 2011-03-15 18:39:57Z) | LB173 | OBSS | [5 empty] | 2011-03-15 18:40 | LB173
2052 | Camps Mur, Daniel | 173 | 3 |  | 50 | 1 | T | N | 50.01 | 1 | 8.4.2.aa93 |  | P |  |  |  | In order to implement efficient sharing policies when overloading occurs, an AP would benefit from knowing which is the sharing policy that its overlapping APs are using. Therefore, the Qload Report frame should include an Information Element identifying | The same comment was rejected in LB170 and some concerns were given. In order to address these concerns the commenter proposes the following: - Introduce an “informative-only” IE in the QLoad Report frame and in the Beacon. This IE would contain a “SharingPolicyID” which can be a string value, set by the management plane, used to identify a certain Sharing Policy (like the BSSID is used to identify a BSS). - There should be no negotiation of policies. Upon receiving such SharingPolicyID an 11aa AP may simply ignore it if it does not recognize it, or act upon it in a way not specified by 802.11aa, if it recognizes it. The idea of such an IE would be that 802.11aa puts in a placeholder for other organizations (e.g. WFA or a Service Provider) to advertise proprietary sharing policies if they want to (802.11aa would not be mandating any policy). An example use of the proposed scheme is the following: A Service Provider deploys a set of 11aa APs that “understand” a common policy defined by the Service Provider (e.g. Policy-A). Then, when these APs have to select a channel where to operate, if they have to overlap with someone they would rather do it with another AP that also understands Policy-A (i.e. from the same Service Provider). | AGREE IN PRINCIPLE (LB173: 2011-03-17 04:31:16Z) - Add an octet field to Figure 8-aa15 called Sharing Policy. In the description insert "The Sharing Policy field contains the currently active sharing policy. The values for the Sharing Policy field are described in Table 8-aa<tbd>. Table 8-aa<tbd> 0 not specified, 1 static, 2 dynamic, 3-220 Reserved, 221 Vendor Specific, 222-255 Reserved. In Table 8-51 on the QLoadReport row change the extensible cell from Y to Subelements. In 10.aa24.1.2 after the first paragraph, insert the following: The Sharing Policy field is used to indicate the currently active policy for sharing the medium with overlapping Aps. Setting the Sharing Policy to static indicates that the share of the total available medium time of an AP does not change when the value of the Allocated Traffic Shared field changes. Setting the Sharing Policy to dynamic indicates that the share of the total available medium time of an AP might change when the value of the Allocated Traffic Shared field changes. If the Sharing Policy is set to Vendor Specific, then the QLoadReport element shall contain the Vendor Specific subelement. If the value of the Overlap field changes, the share of the total available medium time of an AP might change for both static and dynamic sharing policies. | LB173 | OBSS | [5 empty] | 2011-03-17 04:31 | LB173
2016 | Ashley, Alex | 173 | 3 |  | 59 | 22 | T | N | 59.22 | 22 | 8.5.8.aa21 |  | A |  |  |  | The Schedule Conflict field should be able to refer to both active and pending allocations. | Change "Its value is between 1 and the value from the Number of Reported TXOP Reservations field of the HCCA TXOP Advertisement frame" to "Its value is between 1 and the summation of the values from the Number of Reported TXOP Reservations and Number of Pending TXOP Reservations fields, of the HCCA TXOP Advertisement frame" | AGREE (LB173: 2011-03-15 18:28:30Z) | LB173 | OBSS | [5 empty] | 2011-03-15 18:29 | LB173
2094 | Hart, Brian | 173 | 3 |  | 59 | 26 | T | N | 59.26 | 26 | 8.5.8.aa21 |  | D |  |  |  | When I send a schedule for a meeting, there is always one person with a problem. In the previous comment resolution, we agree that only one alternative is provided but disagree that this is adequate. The comment says "All the TXOPs are known" but they are | Reverse the change, and instead allow a range of alternatives to be included, and pick one that works for all | DISAGREE (LB173: 2011-03-15 13:19:21Z) The problem is how to balance the speed of convergence on an acceptable schedule and the compute work required by the AP to reply to TXOP Advertisements. For example to return 10 alternatives, the AP would need to calculate 10 non-conflicting schedules. In the vast majority of cases, there is no schedule conflict and the alternative schedules are only needed to cater for the corner case when two or more APs are accepting new TSPEC in the same beacon period. | LB173 | OBSS | [5 empty] | 2011-03-15 13:30 | LB173
2086 | Hamilton, Mark | 173 | 3 |  | 91 | 41 | T | Y | 91.41 | 41 | 10.aa24.2 |  | P |  |  |  | The text calls for an AP to "send an HCCA TXOP Advertisement frame to each overlapping HCCA AP". If the overlapping AP cannot receive directly from this AP, how does it do this? | Explain how (if there is a way) an AP gets the HCCS TXOP Advertisement to an overlapping AP that can not receive directly from the source AP. | AGREE IN PRINCIPLE (LB173: 2011-03-16 06:31:03Z) In 10.aa24.2 change "Overlapping HCCA APs for which dot11RobustAVStreamingImplemented is true and dot11HCCATXOPNegotiationActivated is true coordinate their TXOP schedules using HCCA TXOP Advertisement frames" to "Overlapping HCCA APs that are able to directly exchange frames without the use of a third party STA, for which dot11RobustAVStreamingImplemented is true and dot11HCCATXOPNegotiationActivated is true, coordinate their TXOP schedules using HCCA TXOP Advertisement frames. In this clause an overlapping HCCA AP that is able to directly exchange frames without the use of a third party STA is referred to as a collaboration candidate." In the rest of the clause change "overlapping HCCA Aps" to "collaboration candidates" | LB173 | OBSS | [5 empty] | 2011-03-16 06:40 | LB173
2348 | Shukla, Ashish | 173 | 3 |  | 95 | 19-20 | T | Y | 95 |  | 10.aa24.1.1 |  | A |  |  |  | It's good not to send Qload Request to an AP that has either dot11QLoadReportActivated set to false, or not present. The value of dot11QLoadReportActivated can be obtained through received QLoad Report field of the Extended Capability element, and only wh | Insert the following before "An AP for which dot11QLoadReportActivated is false or not present shall discard any received QLoad Request frames." "An AP shall not send a Qload Request Public Action frame or Protected Qload Request Protected Dual of Public Action frame to another AP that has QLoad Report field set to 0 in the Extended Capability element." | AGREE (LB173: 2011-03-15 18:40:05Z) | LB173 | OBSS | [5 empty] | 2011-03-15 18:40 | LB173
2030 | Ashley, Alex | 173 | 3 |  | 95 | 1 | T | N | 95.01 | 1 | 10.aa24 |  | A |  |  |  | Co-ordination is between APs, not BSSs | Change "Enable the coordination of scheduled TXOPs between overlapping BSSs" to "Enable the coordination of scheduled TXOPs between overlapping access points" | AGREE (LB173: 2011-03-15 18:28:47Z) AGREE. But should it be "HCs" rather than APs? | LB173 | OBSS | [5 empty] | 2011-03-15 18:29 | LB173
2098 | Hart, Brian | 173 | 3 |  | 95 | 13 | T | Y | 95.13 | 13 | 10.aa24 |  | P |  |  |  | Protocol seems to assume purely fixed residential APs, yet with WiFi-Direct and soft APs, there are many mobile/personal APs that will cause great confusion to these algs. Ditto APs in cars, on buses, in trains, etc First comment resolution adds language | "Fixed and mobile" or "fixed and portable" or just "fixed"? If second or third options, add language to forbid use of protocol while mobile or on mobile/portable devices. And, if first or second option, address confusion from mobile/portable devices else show by simulation that the protocol is robust to mobile / portable devices (e.g. effect on wireless video flows at a train station when a train arrives, doors open, and 1000 WiFi headset flows suddenly start spreading out through the station) | AGREE IN PRINCIPLE (LB173: 2011-03-15 18:37:39Z) Change "NOTE 2These OBSS procedures are intended for fixed and mobile APs (see 4.2.4)" to "NOTE 2These OBSS procedures are intended for fixed and portable APs (see 4.2.4)" Adding language such as "These procedures shall not be used by an AP while it is in motion" will instantly lead to comments "how does it know its in motion? For example it might be a fixed AP in an RV" | LB173 | OBSS | [5 empty] | 2011-03-15 18:38 | LB173
2349 | Shukla, Ashish | 173 | 3 |  | 95 | 20 | T | Y | 95.2 | 20 | 10.aa24.1.1 |  | A |  |  |  | "… or not present…" No normative behavior can be specified for an AP with dot11QLoadReportActivated not present as these APs would anyway drop QLoad Reuqest. | Remove "or not present" | AGREE (LB173: 2011-03-15 18:40:15Z) | LB173 | OBSS | [5 empty] | 2011-03-15 18:40 | LB173
2031 | Ashley, Alex | 173 | 3 |  | 96 | 1 | T | N | 96.01 | 1 | 10.aa24.1.2 |  | A |  |  |  | It should be "composite traffic" not "composite stream" to match the usage in the rest of the clause | Change "value of the composite stream that" to "value of the total traffic that" | AGREE (LB173: 2011-03-15 18:29:07Z) | LB173 | OBSS | [5 empty] | 2011-03-15 18:29 | LB173
2421 | Yong, Su Khiong (SK) | 173 | 3 |  | 97 | 19-22 | T | Y | 97 |  | 10.aa24.1.4 |  | P |  |  |  | The following statement "An HCCA AP overlapping with another HCCA AP shall examine any TXOP Reservation field(s) present in received HCCA TXOP Advertisements before accepting a TSPEC request that has the Access Policy subfield of the TSPEC element set to | Clarify. | AGREE IN PRINCIPLE (LB173: 2011-03-15 18:44:24Z) Change "An HCCA AP overlapping with another HCCA AP shall examine any TXOP Reservation field(s) present in received HCCA TXOP Advertisements before accepting a TSPEC request that has the Access Policy subfield of the TSPEC element set to HCCA or HEMM." to "Before accepting a TSPEC request that has the Access Policy subfield of the TSPEC element set to HCCA or HEMM, an HC for which dot11RobustAVStreamingImplemented is true should examine any TXOP Reservation field(s) that are present in dot11APCTable." | LB173 | OBSS | [5 empty] | 2011-03-15 18:45 | LB173
2351 | Shukla, Ashish | 173 | 3 |  | 97 | 18-19 | T | Y | 97 |  | 10.aa24.1.4 |  | P |  |  |  | "An HCCA AP shall advertise the Duration, Service Interval (SI) and Start Times for each TXOP reservation in the HCCA TXOP Advertisement element as described in 8.4.2.aa94." The above should be true only for 11aa AP which support HCCA TXOP Advertisement. | Clarify. | AGREE IN PRINCIPLE (LB173: 2011-03-15 18:40:30Z) Change "An HCCA AP shall advertise the Duration, Service Interval (SI) and Start Times for each TXOP 18 reservation in the HCCA TXOP Advertisement element as described in 8.4.2.aa94." to "An HCCA AP for which dot11PublicHCCATXOPNegotiationActivated is true or dot11ProtectedHCCATXOPNegotiationActivated is true shall advertise the Duration, Service Interval (SI) and Start Times for each TXOP reservation in the HCCA TXOP Advertisement element as described in 8.4.2.aa94." | LB173 | OBSS | [5 empty] | 2011-03-15 18:41 | LB173
2352 | Shukla, Ashish | 173 | 3 |  | 97 | 19-22 | T | Y | 97 |  | 10.aa24.1.4 |  | P |  |  |  | "An HCCA AP overlapping with another HCCA AP shall examine any TXOP Reservation field(s) present in received HCCA TXOP Advertisements before accepting a TSPEC request that has the Access Policy subfield of the TSPEC element set to HCCA or HEMM." The abov | Clarify. | AGREE IN PRINCIPLE (LB173: 2011-03-15 18:41:28Z) See CID2421 | LB173 | OBSS | [5 empty] | 2011-03-15 18:42 | LB173
2033 | Ashley, Alex | 173 | 3 |  | 97 | 38 | T | N | 97.38 | 38 | 10.aa24.2 |  | A |  |  |  | It is the Public TXOP Negotiation bit, not the QLoad Report bit, that should be used to control TXOP negotiation. | Change "each overlapping HCCA AP that has the QLoad Report bit of the Extended Capabilities information element set to true," to "each overlapping HCCA AP that has the Public TXOP Negotiation bit of the Extended Capabilities information element set to 1," | AGREE (LB173: 2011-03-15 18:29:22Z) | LB173 | OBSS | [5 empty] | 2011-03-15 18:29 | LB173
2032 | Ashley, Alex | 173 | 3 |  | 97 | 38 | T | N | 97.38 | 38 | 10.aa24.2 |  | A |  |  |  | The para on re-scheduling is specific to public TXOP protection and does not include protected TXOP protection. | Add "If an AP for which dot11ProtectedTXOPNegotiationActivated is true receives a Protected HCCA TXOP Response Protected Dual of Public Action frame with the status field set to <ANA> ('The TS schedule conflicts with an existing schedule; an alternative schedule is provided') and creates a new schedule in response to this Protected HCCA TXOP Response, it shall send Protected HCCA TXOP Advertisement Protected Dual of Public Action frames to each overlapping HCCA AP that has the Protected TXOP Negotiation bit of the Extended Capabilities information element set to 1, and shall send HCCA TXOP Advertisement Public Action frames to each overlapping HCCA AP that has the Public TXOP Negotiation bit of the Extended Capabilities information element set to 1 and the Protected TXOP Negotiation bit of the Extended Capabilities information element set to 0, following the procedures previously defined in this clause." | AGREE (LB173: 2011-03-15 18:29:11Z) | LB173 | OBSS | [5 empty] | 2011-03-15 18:29 | LB173
2099 | Hart, Brian | 173 | 3 |  | 98 | 34 | T | Y | 98.34 | 34 | 10.aa24.3 |  | P |  |  |  | Protocol should allow for over-the-wire or centralized schedule exchanges. Draft is significantly improved in this regard, but minor improvements are still suggested. Basically, APs within a centralized island should not have "shalls" imposed on them from | As in comment | AGREE IN PRINCIPLE (LB173: 2011-03-15 18:38:07Z) On P97L13 change "Overlapping HCCA APs for which dot11RobustAVStreamingImplemented is true and 13 dot11HCCATXOPNegotiationActivated is true coordinate their TXOP schedules using HCCA TXOP 14 Advertisement frame" to "Overlapping HCCA APs for which dot11PublicHCCATXOPNegotiationActivated is true or dot11ProtectedHCCATXOPNegotiationActivated is true coordinate their TXOP schedules using HCCA TXOP Advertisement frame" Also, change P125L18-19 (D3.0) from "It is suggested that implementations use additional heuristics, (e.g. a history of collaboration and traffic monitoring) to determine the authenticity of the information they receive from neighboring access points." to "It is suggested that implementations use additional heuristics, (e.g. a history of collaboration, traffic monitoring, device configuration or a combination of such) to assess the accuracy of the information they receive from neighboring access points in order to determine an appropriate collaboration strategy." The commenter agrees that this addresses CID #2095 as well. | LB173 | OBSS |  | Protocol should allow for over-the-wire or centralized schedule exchanges. Draft is significantly improved in this regard, but minor improvements are still suggested. Basically, APs within a centralized island should not have "shalls" imposed on them from over-the-air messages from other APs in the same island, since the desired interference avoidance behavior would typically arise from out of scope exchanges over the DS. The "shalls" are needed for distributed-distributed, distributed-centralized and centralized1-centralized2 links. e.g. before "If the HCCA TXOP Advertisement frame (either protected or public) has not been discarded due to the procedures above, ..." add something like "If the HCCA TXOP Advertisement frame is received from an AP with MAC address in dot11ListOfSTAsInSameCentralizedDomain", the HCCA TXOP Advertisement frame may be discarded and other, out of scope procedures may be used instead. Not sure if this creates any knock-on effects in the math though, with terms missing? |  |  |  | 2011-03-16 07:18 | LB173
2415 | Wang, Qi | 173 | 3 |  | 100 |  | T | Y | 100 |  | 10.aa24.4.1 |  | P |  |  |  | Is a HCCA AP required to (a) only track the TSF offset with its neighbor APs, or (b) adopt its neighbor APs' TSF values? Please clarify. | As in comment. | AGREE IN PRINCIPLE (LB173: 2011-03-16 08:03:02Z) - The AP tracks the offset and does not adopt the neighbor's TSF. This is necessary as there may be more than one overlapping AP. See CID #2412 for proposed text changes. | LB173 | OBSS | [5 empty] | 2011-03-16 08:03 | LB173
2412 | Wang, Qi | 173 | 3 |  | 100 | 26 | T | Y | 100.26 | 26 | 10.aa24.4.1 |  | P |  |  |  | What does "TR is the Beacon frame reception time measured in the HCCA AP's TSF timer" mean? Should "measured in" be changed to "measured using"? Clarify. | As in comment. | AGREE IN PRINCIPLE (LB173: 2011-03-16 05:35:35Z) Change "… measured in the HCCA AP's …." to "… measured using the HCCCA AP's …" | LB173 | OBSS | [5 empty] | 2011-03-16 05:37 | LB173
2413 | Wang, Qi | 173 | 3 |  | 100 | 33 | T | Y | 100.33 | 33 | 10.aa24.4.1 |  | P |  |  |  | "T_neighbor is the time measured in the overlapping HCCA AP's TSF" this sentence is confusing. Please clarify and modify the text accordingly. | As in comment. | AGREE IN PRINCIPLE (LB173: 2011-03-16 05:37:05Z) No Text changes needed. See CID #2414. Delete P100L28-33 (D3.0) An HCCA AP may translate the time measured in an overlapping HCCA AP's TSF into the time base of its own TSF as follows: Tself = Tneighbor – Toffset where Tself is the translated time in its own TSF Tneighbor is the time measured in the overlapping HCCA AP's TSF | LB173 | OBSS | [5 empty] | 2011-03-16 05:49 | LB173
2414 | Wang, Qi | 173 | 3 |  | 100 | 33 | T | Y | 100.33 | 33 | 10.aa24.4.1 |  | P |  |  |  | Are "T_T=T_neighbor" and "T_R=T_self"? If so, use only one term for one quantity. Please clarify and improve the text. | As in comment. | AGREE IN PRINCIPLE (LB173: 2011-03-16 05:40:16Z) This text was copied from 11s. But as the commenter notes, the same TSF have two descriptions. As Tneighbor and Tself are not used or mentioned in the synchronization description, it is proposed to delete both. Delete P100L28-33 (D3.0) An HCCA AP may translate the time measured in an overlapping HCCA AP's TSF into the time base of its own TSF as follows: Tself = Tneighbor – Toffset where Tself is the translated time in its own TSF Tneighbor is the time measured in the overlapping HCCA AP's TSF | LB173 | OBSS | [5 empty] | 2011-03-16 05:46 | LB173
2356 | Stephens, Adrian | 173 | 3 |  | 101 | 25 | T | Y | 101.25 | 25 | 11.aa8.1 |  | P |  |  |  | "shall be allowed only between APs" - this is a rather curious construction. 1. Passive voice is considered dangerous. 2. The act of allowing is not germain to the intended behaviour. 3. It is distributed across multiple entities. | Reword into the observable normative behaviour that a single entity must perform - i.e. shall reject an AP peerkey request from a STA that is not an AP or does not support Robust AV streaming. | AGREE IN PRINCIPLE (LB173: 2011-03-15 18:42:00Z) Remove first paragraph, apart from "The AP PeerKey protocol provides session identification and data confidentiality for an AP-to-AP connection." | LB173 | OBSS | [5 empty] | 2011-03-15 18:42 | LB173
2082 | Goodall, David | 173 | 3 |  | 101 | 41 | E | Y | 101.41 | 41 | 11.aa8.1 |  | A |  |  |  | "AKM identifier" should be "AKM suite selector" | As per comment. | AGREE (LB173: 2011-03-16 06:18:58Z) | LB173 | OBSS | [5 empty] | 2011-03-16 06:19 | LB173
2360 | Stephens, Adrian | 173 | 3 |  | 103 | 21 | E | N | 103.21 | 21 | 11.aa8.2 |  | P |  |  |  | "APs are acting in good faith" - Seeing as APs are not people, I don't think they can have faith. Perhaps an interesting theological question. | Replace with a condition related to observable OTA behaviour. | AGREE IN PRINCIPLE (LB173: 2011-03-16 08:06:17Z) P103L19-23 (D3.0) Change "An AP who receives a 19 Protected HCCA TXOP frame knows it was sent by the holder of a particular private key, and no one else, and can therefore 20 establish which APs are acting in good faith in their HCCA TXOP scheduling. An AP who receives a Protected QLoad 21 Report frame knows it was sent by the holder of a particular private key, and no one else, and can therefore establish which 22 APs are acting in good faith in their QoS load reporting." to "An AP who receives a Protected HCCA TXOP frame knows it was sent by the holder of a particular private key, and no one else, and can therefore establish which APs are co-operating in their HCCA TXOP scheduling. An AP who receives a Protected QLoad Report frame knows it was sent by the holder of a particular private key, and no one else, and can therefore establish which APs are correctly reporting their QoS load." | LB173 | OBSS | [5 empty] | 2011-03-16 08:11 | LB173
2083 | Goodall, David | 173 | 3 |  | 104 | 15 | E | Y | 104.15 | 15 | B.4.aa1 |  | P |  |  |  | RSNA AP PeerKey Support should be added to the PICs. | As per comment. | AGREE IN PRINCIPLE (LB173: 2011-03-16 06:20:40Z) Add the following row to B.4.aa1: AVT5.1 AP Peer Key 11.aa8 AVT5:O Yes, No, N/A Change AVT6.4 and AVT7.2 as shown below: AVT6.4 Protected Qload Report 8.5.11.aa12 (AVT5.1 and AVT6):O Yes, No, N/A AVT7.2 Protected HCCA TXOP Negotiation 8.5.11.aa9 8.5.11.aa10 (AVT5.1 and AVT7):O Yes, No, N/A Rename Cl. 11.aa8 to "AP PeerKey Support" | LB173 | OBSS | [5 empty] | 2011-03-16 06:31 | LB173
2416 | Wang, Qi | 173 | 3 |  | 105 | ATV5 | T | Y | 105 |  | B.4aa1 |  | P |  |  |  | Specify OBSS management as an 11aa optional feature. That is, change "OBSS Management (CF12:M)" to "OBSS Management (CF12:O)". | As in comment. | AGREE IN PRINCIPLE (LB173: 2011-03-17 02:56:48Z) The only Mandatory parts are the QLoad frames which provide the 'hooks' for improved channel selection and for QoS protection between Admission Control and HCCA . The TXOP Advertisement is Optional. Is OBSS not important? To make OBSS Management optional is the same as agreeing that it is not important yet it is a clear fact that OBSS is a problem for 802.11. It is important to encourage QAPs to be 11aa compliant so that OBSS can start to be mitigated. This is a video based TG and is a result of market forces to improve QoS in 802.11 especially for video streams. If HCCA devices become introduced without these 11aa features, then EDCA and EDCA Admission Control could be significantly put at a disadvantage. To stand any chance of OBSS being addressed in the future, this has to be Mandatory as was recognized by the PAR. Resolution: Change ATV5 "CF12:M" to "(CF1 and (QP2 or QD6) and CFaa):M". Change AVT6 from "(AVT5 and CF1):M" to "AVT5:M" Change AVT7 from "(AVT5:M and QP1):O" to "(AVT5 and QP2):O" Combine AVT6 and AVT7 into AVT5 as AVT 5.1 and AVT5.2. | LB173 | OBSS | [5 empty] | 2011-03-17 03:15 | LB173
2361 | Stephens, Adrian | 173 | 3 |  | 106 | 21 | T | Y | 106.21 | 21 | Annex C |  | P |  |  |  | Please review the recommendations in C.2 about types. The 4 INTEGER variables added here should be Integer32 or Unsigned32. | Change type to meet C.2 recommendations. | AGREE IN PRINCIPLE (LB173: 2011-03-15 18:42:30Z) Change dot11QLoadReportDelay to Unsigned32, change dot11ShortDEIRetryLimit to Unsigned32, dot11LongDEIRetryLimit to Unsigned32, dot11APCEntryAvoidanceDuration to Unsigned32, dot11APCEntryAvoidanceServiceInterval to Unsigned32 | LB173 | OBSS | [5 empty] | 2011-03-15 18:43 | LB173
2101 | Hart, Brian | 173 | 3 |  | 118 | 1 | T | Y | 118.01 | 1 | aa.2.1 |  | P |  |  |  | Since 0 is a legal value, use another value for unknown Note: the reicpient may always substitute 0 for "unknown" but unknown and 0 are completely different meanings and making them the same prevents recipients fom doing smart things, forever. The respons | E.g. reserve max value for "unknown". Define a new parameter for the formula - call it X. X = field if field < max value. If field = max value, X may be set to 0. Note: X may also be set via other means, such as from measurements. Et voila, the concern is worked around | AGREE IN PRINCIPLE (LB173: 2011-03-15 18:38:40Z) On P50L34 Change "The QLoad field includes Mean and Standard Deviation for QoS traffic load expressed in units of 32μs per second and the number of AC_VO and AC_VI streams making up the QoS traffic load" to "The Mean subfield indicates the mean medium time of the QoS traffic load report, and is expressed in units of 32μs per second. If the mean medium time is larger than 2097088us (65534 x 32) the Mean subfield is set to 0xFFFE. The Mean subfield is set to 0xFFFF to indicate that the mean medium time is unknown. The Standard Deviation subfield indicates the standard deviation from the mean medium time, and is expressed in units of 32us per second. If the standard deviation is larger than 8128us (254 x 32) the Standard Deviation subfield is set to 0x3FFE. The Standard Deviation subfield is set to 0x3FFF to indicate that the standard deviation from the mean is unknown. The AC_VO subfield indicates the number of voice streams in the QoS traffic load report. If the number of voice streams is larger than 14 the AC_VO subfield is set to 0xE. The AC_VO subfield is set to 0xF to indicate that the number of voice streams is unknown.The AC_VI subfield indicates the number of video streams in the QoS traffic load report. If the number of video streams is larger than 14 the AC_VI subfield is set to 0xE. The AC_VI subfield is set to 0xF to indicate that the number of video streams is unknown." | LB173 | OBSS | [5 empty] | 2011-03-17 05:40 | LB173
2074 | Chaplin, Clint | 173 | 3 |  | 118 | 20 | T | Y | 118.2 | 20 |  |  | A |  |  |  | Formula got mangled; both old version and new version show up. | Show only new version of formula | AGREE (LB173: 2011-03-15 18:32:58Z) A bug in Word made the formula re-appear when the document was reloaded. Probably something to do with change tracking. | LB173 | OBSS | [5 empty] | 2011-03-15 18:33 | LB173
2365 | Stephens, Adrian | 173 | 3 |  | 118 | 20 | E | Y | 118.2 | 20 | Annex aa |  | A |  |  |  | It is unclear whether <sigma>i2 is a multiplication by i, or is intended to be indexed by i. I think the latter. Ditto at line 34 & 35. | Review equations in this appendix and consistently use i as a suscript. | AGREE (LB173: 2011-03-14 14:49:18Z) | LB173 | OBSS | [5 empty] | 2011-03-14 14:49 | LB173
2034 | Ashley, Alex | 173 | 3 |  | 118 | 20 | E | N | 118.2 | 20 | aa.2.2 |  | A |  |  |  | The sqrt(...) should be removed, now that a formula has been created. Same problem P119L3, P119L20, P119L29, P124L22 | Remove sqrt(...) text | AGREE (LB173: 2011-03-16 06:18:44Z) | LB173 | OBSS | [5 empty] | 2011-03-16 06:19 | LB173
2075 | Chaplin, Clint | 173 | 3 |  | 119 | 3 | T | Y | 119.03 | 3 |  |  | A |  |  |  | Formula got mangled; both part of the old version and new version show up. | Show only new version of formula | AGREE (LB173: 2011-03-15 18:33:18Z) A bug in Word made the formula re-appear when the document was reloaded. Probably something to do with change tracking. | LB173 | OBSS | [5 empty] | 2011-03-15 18:33 | LB173
2368 | Stephens, Adrian | 173 | 3 |  | 119 | 9 | E | N | 119.09 | 9 | Annex aa |  | A |  |  |  | This equation is poorly formatted. | At least indent the subsequent lines of the equation. Add a "where" line. You could reformat the equation by defining short variable names for each of the long "essay length" variable names and then make the mapping in the where list. | AGREE (LB173: 2011-03-14 14:49:47Z) | LB173 | OBSS | [5 empty] | 2011-03-14 14:50 | LB173
2076 | Chaplin, Clint | 173 | 3 |  | 119 | 20 | T | Y | 119.2 | 20 |  |  | A |  |  |  | Formula got mangled; both old version and new version show up. | Show only new version of formula | AGREE (LB173: 2011-03-15 18:33:44Z) A bug in Word made the formula re-appear when the document was reloaded. Probably something to do with change tracking. | LB173 | OBSS | [5 empty] | 2011-03-15 18:34 | LB173
2077 | Chaplin, Clint | 173 | 3 |  | 119 | 29 | T | Y | 119.29 | 29 |  |  | A |  |  |  | Formula got mangled; both old version and new version show up. | Show only new version of formula | AGREE (LB173: 2011-03-15 18:34:04Z) A bug in Word made the formula re-appear when the document was reloaded. Probably something to do with change tracking. | LB173 | OBSS | [5 empty] | 2011-03-15 18:34 | LB173
2100 | Hart, Brian | 173 | 3 |  | 121 | 7 | T | Y | 121.07 | 7 | aa.3 |  | P |  |  |  | Change "If there are sufficient channels for an AP to find a channel with no other APs within range, then an AP should select one of them." to "If there are sufficient channels for an AP to find a channel with no other APs within range, and in the absence | As in comment | AGREE IN PRINCIPLE (LB173: 2011-03-17 04:34:46Z) - Insert the following sentence to the start of the paragraph at P121L2 (D3.0) In addition to the channel selection described below, it is advised that other factors such as traffic from IBSSs, energy from non-802.11 systems and device constraints on the AP or STAs anticipated within the BSS be considered, and regulatory constraints need to be complied with. | LB173 | OBSS |  | Change "If there are sufficient channels for an AP to find a channel with no other APs within range, then an AP should select one of them." to "If there are sufficient channels for an AP to find a channel with no other APs within range, and in the absence of other issues (such as traffic from IBSSs, energy from non-802.11 systems, device constraints on the AP or STAs anticipated within the BSS, and regulatory constraints), then an AP should select one of the channels." Similar changes at P121L11, but also need to consider the MAC protection overhead that varies by the QoS AP PHY type |  |  |  | 2011-03-17 04:35 | LB173
2087 | Hamilton, Mark | 173 | 3 |  | 122 | 7 | T | Y | 122.07 | 7 | aa.3 |  | D |  |  |  | This procedure describes listening for and receiving Beacons from overlapping APs. Does this intentionally not include any method for obtaining Beacons from APs which overlap in that some STAs can hear both Aps, but where the APs can not direclty receive | Clarify if this procedure is intended to apply to non-directly receiving, overlapping APs, and if so, how the process works. | DISAGREE (LB173: 2011-03-16 06:10:05Z) The channel selection procedure is based on listening to beacons from other AP and not to listening to traffic from STAs, and determining if they are transmitting to an AP whose beacons cannot be heard directly. See document 09/931r1 that describes the 'stray STA' scenario. | LB173 | OBSS |  | This procedure describes listening for and receiving Beacons from overlapping APs. Does this intentionally not include any method for obtaining Beacons from APs which overlap in that some STAs can hear both Aps, but where the APs can not direclty receive each others' Beacons? |  |  |  | 2011-03-16 06:16 | LB173
2035 | Ashley, Alex | 173 | 3 |  | 123 | 10 | E | N | 123.1 | 10 | aa.4 |  | P |  |  |  | Access factor was renamed EDCA Access factor by CID1067. Also P123L14 | Change "Access Factor" to "EDCA Access Factor" | AGREE IN PRINCIPLE (LB173: 2011-03-15 18:29:57Z) Add octet to Qload Report. Add text on Static and Dynamic | LB173 | OBSS | [5 empty] | 2011-03-15 18:30 | LB173
2092 | Hart, Brian | 173 | 3 |  | 123 | 25 | T | Y | 123.25 | 25 | aa.4.1 |  | D |  |  |  | This feature refers to "QoS traffic load of that AP" (and together with later material) takes the perspective that non-QoS-marked traffic has no importance, yet we know many QoS flows are carried over non-QoS APs, non-QoS-clients, and/or are improperly ma | Improve proposal to provide genuine coexistence protection to non-QoS APs, non-QoS-clients, and non-QoS packets. E.g. if there are M 11aa APs and N non-11aa APs, report N/(M+N) medium time is taken by non-11aa Aps. Or impose equivalent TXOP limits to HCCA TXOPs | DISAGREE (LB173: 2011-03-15 18:36:28Z) DISAGREE. The MAV was added to satisfy this original comment and should be sufficient. If this comment was accepted, all it would do is put an 11aa AP at a disadvantage compared to if it was not an 11aa. So it may as well switch off its 11aa capability! From the suggested channel selection process, an Admission Control 11aa AP will try not to share with another non 11aa QAP. If it does then it has no advantage and cannot provide any form of guaranteed QoS. It is assumed that the comment probably refers specifically to the case of an HCCA 11aa AP sharing with one or more non 11aa EDCA Aps. At the moment there is no restriction at all on a non 11aa HCCA AP, but an 11aa HCCA AP will restrict its allocations to MAV. The comment appears to say that if one HCCA 11aa AP is sharing with 2 EDCA Aps, then the MAV must be 1/3. Or if 2 HCCA 11aa Aps are sharing with 2 EDCA Aps, then the two 11aa Aps can only share 1/2 the bandwidth between them without any knowledge of the QoS traffic of the EDCA Aps. If this is adopted then there is no incentive at all for any QAP to actually be 11aa compliant, it would be the equivalent of shooting itself in the foot. The opposite should be the target, encourage QAPs to be 11aa compliant so that OBSS can start to be mitigated. The commenter is encouraged to submit a comment to mb to have the problem of "best effort traffic with QoS requirements" being disadvantaged by .11QoS mechanisms (not 802.11aa extensions to .11 QoS mechanisms). | LB173 | OBSS |  | This feature refers to "QoS traffic load of that AP" (and together with later material) takes the perspective that non-QoS-marked traffic has no importance, yet we know many QoS flows are carried over non-QoS APs, non-QoS-clients, and/or are improperly marked as non-QoS (due to incomplete support in app, OS, etc). Further, non-QoS traffic is vitally important too, since in many respects this is the core use case of 802.11. For this reason the PAR imposes a "coexistence" requirement on 11aa. The latest draft says "It is suggested that in order to provide some protection to non-QoS traffic, each AP should select a value for MAV up to a maximum of 0.9 seconds per second." which is trivial change protection the above considerations and the practical impossibility of accurately measuring and administering a number so close to 100%. The previous response to this comment claimed that 11aa does not make this situation worse, which I cannot reconcile with the quoted comment above - if 11aa does not make anything worse, then that MAV restriction is not needed.. Further, the comment response said "Requiring 11aa STAs to defer to best effort traffic would be a big step backwards for QoS", which is missing the point - a) that flow which is carried over best effort may still have QoS requirements, and b) that flow, which may be carried over a non-11e or 11e AP with whatever EDCA parameters, should not be starved of medium time by 11aa Aps using long HCCA TXOPs (i.e. giving 11aa Aps a license to allocate up to 90% of the medium time regardless of te number of non-11aa Aps present, and allowing the 11aa Aps to actually grab this via short backoff and long HCCA TXOPs cannot meet the coexistence requirements of the PAR). |  |  |  | 2011-03-17 03:39 | LB173
2372 | Stephens, Adrian | 173 | 3 |  | 123 | 41 | E | N | 123.41 | 41 | aa.4.1 |  | P |  |  |  | Why the symbols <mu> and <sigma> at line 38, but MEAN and STDEV at lines 41 and 46? | Use one or the other consistently in this subclause. I prefer the symbols. | AGREE IN PRINCIPLE (LB173: 2011-03-14 14:50:18Z) Change MEAN to \mu and STDEV to \sigma | LB173 | OBSS | [5 empty] | 2011-03-14 14:51 | LB173
2036 | Ashley, Alex | 173 | 3 |  | 123 | 42 | T | N | 123.42 | 42 | aa.4.1 |  | P |  |  |  | Should it be divide by MAV or multiply by MAV? MAV is normally less than 1 | Check, and change to "Multiply" if required | AGREE IN PRINCIPLE (LB173: 2011-03-16 07:59:49Z) - The text is correct, MAV is less than 1 and it is multiplied by MAV. P123L42-43 Change "Divide this value by the maximum Access Factor. This is termed the maximum allowable Potential Traffic Self traffic" to "Divide this value by maximum Access Factor and multiply by MAV. This is termed the maximum allowable Potential Traffic Self traffic" | LB173 | OBSS | [5 empty] | 2011-03-16 08:00 | LB173
2078 | Chaplin, Clint | 173 | 3 |  | 124 | 22 | T | Y | 124.22 | 22 |  |  | A |  |  |  | Formula got mangled; both part of the old version and new version show up. | Show only new version of formula | AGREE (LB173: 2011-03-15 18:34:38Z) A bug in Word made the formula re-appear when the document was reloaded. Probably something to do with change tracking. | LB173 | OBSS | [5 empty] | 2011-03-15 18:35 | LB173
2095 | Hart, Brian | 173 | 3 |  | 125 | 18 | T | Y | 125.18 | 18 | aa.5 |  | P |  |  |  | In the OBSS feature, one AP is given authority over another based on unclear metrics. The draft is improved in this respect but not yet adequate: e.g. some of these APs may be authenticated and authorized, and such control is appropriate, other APs may be | Provide mechanisms to allow authorized Aps to have authority but not unauthorized Aps. "It is suggested that implementations use additional heuristics, (e.g. a history of collaboration and traffic monitoring) to determine the authenticity of the information they receive from neighboring access points." only addresses the authenticity question, but this language should be extended to the authorization question too - if an AP determines that another AP has a history of bad behavior, should the first AP comply with requests by the second AP? Changes needed above P123L32 also. | AGREE IN PRINCIPLE (LB173: 2011-03-16 07:17:55Z) The resolution to CID #2099 changes P125L18-19 (D3.0) from "It is suggested that implementations use additional heuristics, (e.g. a history of collaboration and traffic monitoring) to determine the authenticity of the information they receive from neighboring access points." to "It is suggested that implementations use additional heuristics, (e.g. a history of collaboration, traffic monitoring, device configuration or a combination of such) to assess the accuracy of the information they receive from neighboring access points in order to determine an appropriate collaboration strategy." No additional text changes required. | LB173 | OBSS |  | In the OBSS feature, one AP is given authority over another based on unclear metrics. The draft is improved in this respect but not yet adequate: e.g. some of these APs may be authenticated and authorized, and such control is appropriate, other APs may be authenticated but not authorized, and such control is inappropriate. |  |  |  | 2011-03-16 07:19 | LB173

## Interworking
CID | Commenter | LB | Draft | Clause Number(C) | Page(C) | Line(C) | Type of Comment | Part of No Vote | Page | Line | Clause | Duplicate of CID | Resn Status | Assignee | Submission | Motion Number | Comment | Proposed Change | Resolution | Owning Ad-hoc | Comment Group | Ad-hoc Status | Ad-hoc Notes | Edit Status | Edit Notes | Edited in Draft | Last Updated | Last Updated By
2315 | Shukla, Ashish | 173 | 3 |  | 8 | 24 | T | Y | 8.24 | 24 | 6.3.26.aa9.2 |  | D |  |  |  | It's better to include DialogToken in MLME-ADDTSReserve.request. Same for .confirm, .indication, MLME-ADDTSComplete.request, .cofirm, .indication. | Include DialogToken in the indicated MLME primitives | DISAGREE (LB173: 2011-03-11 21:20:30Z) Dialog Token is redundant because the Higher Layer Stream ID accomplishes the same function. Dialog Token has no additional value other than to bind the messages in a multi-message transaction together. Any mechanism that accomplishes the binding is sufficient and there is no benefit in having two of them for AP Initiated TS Setup. If Dialog Token is all 802.11 is used to and would be only one that 802.11 will use, an implementation dependent Higher Layer Stream ID to Dialog Token mapping could be performed at the AP/DMN and the resultant Dialog Token be used in the message constituting the AP Initiated TS Setup transaction. With this, we could eliminate Higher Layer Stream ID from the protocol and used the more familiar Dialog Token everywhere. The only additional issue would be that in the optional ADDTS Request(s) that the non-AP STA initiates as part of the AP Initiated TS Setup, if the Dialog Token derived from the mapping described above is used, there is no guarantee that Dialog Token uniqueness -- that the Dialog Token(s) maintained at the non-AP STA does not collide with the one generated at the AP/DMN. Hence using the Higher Layer Stream ID is a better strategy. BTW, this has been debated in the joint meeting with 802.1AVB in the past. | LB173 | Interworking | [5 empty] | 2011-03-15 08:51 | LB173
2374 | Venkatesan, Ganesh | 173 | 3 |  | 8 | 26 | T | N | 8.26 | 26 | 6.3.26.aa9.2 |  | D |  |  |  | ADDTS Reserve is logically equivalent ADDTS Response. The primitive was named Reserve only to preserve the request-response semantics. So, the parameters in ADDTS Reserve.request and ADDTS Reserve.indication should exactly match the ones in ADDTS Response | as proposed. The commenter will bring submission to resolve this comment. | DISAGREE (LB173: 2011-03-12 17:34:18Z) Although ADDTS Reserve request is logically equivalent to ADDTS Response, it does not make sense to include TS Delay, TCLAS and TCLAS Processing parameters in an ADDTS Reserve Request. TS Delay is a parameter letting the non-AP STA know when to retry a failed ADDTS Request. TCLAS and TCLAS Processing are parameters that the non-AP STA sets up at the AP to filter incoming packets. | LB173 | Interworking | [5 empty] | 2011-03-12 17:37 | LB173
2187 | Hunter, David | 173 | 3 |  | 8 | 28 | E | Y | 8.28 | 28 | 6.3.26.aa9.2 |  | A |  |  |  | Reverse the order of the second and third parameters, to match the order in the rows of the table below. | Reverse the order of the second and third parameters. | AGREE (LB173: 2011-03-12 17:37:43Z) Already addressed as an editorial comment in D3.01. No further text changes needed. | LB173 | Interworking | [5 empty] | 2011-03-12 17:38 | LB173
2188 | Hunter, David | 173 | 3 |  | 8 | 32 | E | Y | 8.32 | 32 | 6.3.26.aa9.2 |  | P |  |  |  | "corresponding to which this primitive is invoked" in the table is both confusing and unnecessary. | Delete "corresponding to which this primitive is invoked". | AGREE IN PRINCIPLE (LB173: 2011-03-12 17:45:14Z) Editor to incorporate changes as described in 11/0324r0. | LB173 | Interworking | [5 empty] | 2011-03-12 17:50 | LB173
2089 | Hamilton, Mark | 173 | 3 |  | 9 | 6 | T | Y | 9.06 | 6 | 6.3.26.aa10 |  | A |  |  |  | The usage of MLME-ADDTSReserve and MLME-ADDTSComplete primitives is non-standard. Why not just use an MLME-ADDTSReseve 4-way primitive (.request, .indication, .response, .confirm)? | Delete MLME-ADDTSComplete primitives. Add MLME-ADDTSReserve.response (somewhat similar to existing MLME-ADDTSComplete.request). Modify MLME-ADDTSReserve.confirm that is similar to existing MLME-ADDTSComplete.indication. | AGREE (LB173: 2011-03-11 21:31:29Z) Editor to incorporate instructions in document 11/0324r0. | LB173 | Interworking | [5 empty] | 2011-03-12 17:50 | LB173
2088 | Hamilton, Mark | 173 | 3 |  | 10 | 24 | T | Y | 10.24 | 24 | 6.3.26.aa12.2 |  | A |  |  |  | Status Code is meant to be used in frame formats. The corresponding parameter at the MLME-SAP is conventionally called ResultCode, and set to values like those listed in 6.3.26.aa10.2 (for example) | Change StatusCode to ResultCode and change Valid Range in the parameters description table to match common usage of ResultCode, as appropriate to this primitive. Similarly, in 6.3.26.aa14.2. | AGREE (LB173: 2011-03-12 17:07:57Z) Fixed 6.3.26.aa12 as recommended. Deleted 6.3.26.aa13 and 6.3.26.1114 as a result of resolving another comment. Editor to incorporate changes as described in 11/0324r0. | LB173 | Interworking | [5 empty] | 2011-03-12 17:50 | LB173
2254 | Hunter, David | 173 | 3 |  | 51 | 10 | T | Y | 51.1 | 10 | 8.4.2.aa95 |  | P |  |  |  | "This element is used to bind non-atomic operations between the non-AP STA and the AP, required to support the higher layer protocol." is confusing, at best. By the way, why does this only apply between a non-AP STA and the AP? In the cases of DLS or TD | Replace with "This element is used to support the higher layer protocol by binding non-atomic operations between the non-AP STA and the AP." | AGREE IN PRINCIPLE (LB173: 2011-03-12 17:13:38Z) Higher Layer Stream ID is only used in AP initiated TS setup. However, in the future one may see new uses for this element. Hence constraining it to only apply for AP to non-AP STA interactions may not be needed. Change P52L9-10 from "This element is used to 9 bind non-atomic operations between the non-AP STA and the AP, required to support the higher layer protocol." to "This element is used to bind messages that are exchanged in order to complete a procedure, e.g., messages exchanged in an AP initiated TS setup procedure." | LB173 | Interworking | [5 empty] | 2011-03-12 17:20 | LB173
2355 | Stephens, Adrian | 173 | 3 |  | 51 | 12 | T | Y | 51.12 | 12 | 8.4.2.aa95 |  | A |  |  |  | The OUI term is specific to the 3-octet form. | Replace field name with "Organization Identifier" | AGREE (LB173: 2011-03-12 17:21:22Z) In P51 Figure 8-aa20 and L17 replace OUI with "Organization Identifier" | LB173 | Interworking | [5 empty] | 2011-03-12 17:23 | LB173
2257 | Hunter, David | 173 | 3 |  | 52 | 1 | E | Y | 52.01 | 1 | 8.4.2.aa95 |  | P |  |  |  | "identifying the stream from a higher layer protocol" is ambiguous. | Replace "identifying the stream from a higher layer protocol." with "identifying the higher layer protocol from which the stream was received." | AGREE IN PRINCIPLE (LB173: 2011-03-12 17:24:08Z) Change P52L1 from "The Higher Layer Stream ID field is an octet string identifying the stream from a higher layer protocol." to "The Higher Layer Stream ID field is an octet string and is defined by the higher layer protocol specified in the Protocol ID field." | LB173 | Interworking | [5 empty] | 2011-03-12 17:27 | LB173
2150 | Hunter, David | 173 | 3 |  | 82 | 12 | T | Y | 82.12 | 12 | 10.4.4 |  | P |  |  |  | The IEEE editors strongly discourage the use of "can" when the implication is not clearly possibility rather than permission. | In this case it appears that the statement should be normative: replace "can" with "may". | AGREE IN PRINCIPLE (LB173: 2011-03-12 17:32:19Z) Option-A: Delete P82L12. Option-B: Change P82L12 from "A TS setup can be initiated by a non-AP STA or an AP." to "A TS setup may be initiated by a non-AP STA or an AP." Option-C: Change P82L12 from "A TS setup can be initiated by a non-AP STA or an AP." to "A TS setup could be initiated by a non-AP STA or an AP." | LB173 | Interworking | [5 empty] | 2011-03-12 17:34 | LB173

## General
CID | Commenter | LB | Draft | Clause Number(C) | Page(C) | Line(C) | Type of Comment | Part of No Vote | Page | Line | Clause | Duplicate of CID | Resn Status | Assignee | Submission | Motion Number | Comment | Proposed Change | Resolution | Owning Ad-hoc | Comment Group | Ad-hoc Status | Ad-hoc Notes | Edit Status | Edit Notes | Edited in Draft | Last Updated | Last Updated By
2362 | Stephens, Adrian | 173 | 3 |  |  |  | E | Y |  |  | Annex C |  | P |  |  |  | Please determine which namespaces are administered by the ANA and which are not. For those that are, please use <ANA> as the value. For those that are not, determine a suitable integer value. | As in comment | AGREE IN PRINCIPLE (LB173: 2011-03-17 04:27:31Z) Change all dot11StationConfigEntries with <ANA>. Move all Implemented/Activated options except dot11RobustAVStreamingImplemented into a new table called dot11AVOptionsTable. | LB173 | General | [5 empty] | 2011-03-17 04:31 | LB173
2358 | Stephens, Adrian | 173 | 3 |  |  |  | E | N |  |  | General |  | A |  |  |  | Variables, according to IEEE-SA style, should be italic. There are many in this draft that are not. | Review draft and italicise new variables. | AGREE (LB173: 2011-03-15 09:05:29Z) | LB173 | General |  |  | I | LB173: 2011-03-15 09:06:05Z | 3.01 | 2011-03-15 09:06 | LB173
2314 | Shukla, Ashish | 173 | 3 |  |  |  | E | N |  |  | 6.3 |  | A |  |  |  | There are MLME primitives parameters names containing spaces, e.g., "Higher Layer Stream ID" , "STA Address", "Dialog Token", … It's good to remvoe all the spaces from the primitives parameter names. | As suggested in the comment. | AGREE (LB173: 2011-03-14 14:47:44Z) | LB173 | General |  | MLME-DMS.request has 'Dialog Token' inherited from TGv (P13), MLME-DMS.confirm (Pg 14), MLME-DMS.indication (P14), MLME-DMS.response (P15), MLME-DMS-TERM.request (P16) and MLME-DMS-TERM.indication (P16). |  |  |  | 2011-03-14 14:48 | LB173
2364 | Stephens, Adrian | 173 | 3 |  |  |  | T | Y |  |  | Annex C |  | P |  |  |  | There are no compliance statements related to any of the variables or groups introduced by .11aa. | Every variable introduced should be cited by a group definition. Every group definition should be cited by a module-compliance statement. I recommend adding a new module-compliance statement specific to .11aa. Update module compliance statements citing dot11MACbase3 to cite base4. | AGREE IN PRINCIPLE (LB173: 2011-03-17 04:24:15Z) Create a conformance group for .11aa variables as shown below and addit to Annex-C. -- ******************************************************************** -- * Groups - units of conformance - RAVS -- ******************************************************************** dot11RAVSBase OBJECT-GROUP OBJECTS { dot11QLoadReportIntervalDTIM Unsigned32, dot11HCCATXOPBeaconTimeout Unsigned32, dot11GCRConcealmentAddress MacAddress, dot11GCRPolicyChangeTimeout Unsigned32, dot11QLoadReportDelay Unsigned32, dot11DefaultSurplusBandwidthAllowance Unsigned32, } | LB173 | General | [5 empty] | 2011-03-17 04:40 | LB173
2084 | Hamilton, Mark | 173 | 3 |  | 3 | 17 | E | N | 3.17 | 17 | 3.1 |  | P |  |  |  | This use of the word "receive" is confusing. In the rest of the Standard, "receive" means to directly receive a frame. Here is can mean either directly receive, or obtain via other means. | Change "receive" to "receive or obtain". Same thing at p4.25, (mabe) p50.15, (maybe) p50.17, p50.31, p95.2, p97.20, p100.20, p100.28, p101.4, and (maybe) p116.47. On p50.26, delete "that can be received". | AGREE IN PRINCIPLE (LB173: 2011-03-14 14:38:15Z) Change "receive" to "receive or obtain" on p3.17. Same thing at p4.25, p50.15, p50.17, p50.31, p95.2. On p50.26, delete "that can be received". The proposed changes to p97, p100, p101 cannot be applied because HCCA TXOP negotiation and APPeerKey are not supported via 11k beacon measurement, they have to be directly exchanged. | LB173 | General |  | 97.20, 100.20, 100.28, 101.4 and 116.47? |  |  |  | 2011-03-14 14:38 | LB173
2179 | Hunter, David | 173 | 3 |  | 3 | 21 | E | Y | 3.21 | 21 | 3.3 |  | P |  |  |  | IEEE Style Manual does not used initial caps in definitions of acronyms. In addition, all acronyms in the definitions must first be spelled out. Make the style of 3.3 match that of 11mb's 3.3. | On lines 21-27 replace: "Groupcast with Retries" with "groupcast with retries" "GCR service period" with "groupcast with retries (CGR) service period" "Drop Eligibility Indicator" with "drop eligibility indicator" "QoS" with "quality-of-service (QoS)" in both cases "Stream Classification Service" with "stream classification service" "Stream Classification Sevice Identifier" with "stream classification service (SCS) identifier" | AGREE IN PRINCIPLE (LB173: 2011-03-15 09:09:24Z) accept comment apart from using "quality of service" instead of quality-of-service for QoS. | LB173 | General | [5 empty] | 2011-03-15 09:11 | LB173
2107 | Hart, Brian | 173 | 3 |  | 6 | 10 | T | N | 6.1 | 10 | 5.1.1.5 |  | P |  |  |  | "a QoS AP" is overly general - it also has to be an 11aa STA | Tighten - e.g. refer to "AP with dot11RobustAVStreaming set to true" . And I believe that "QoS AP/STA" is used in many places when "AP/STA with dot11RobustAVStreaming is set to true" is the more precise term - I recommend search/replace for this usage. E.g. P39L14 | AGREE IN PRINCIPLE (LB173: 2011-03-15 04:01:28Z) Page/Line references in D3.01 P6L10 replace "QoS AP" with "AP where dot11RobustAVStreamingImplemented is set to true" P39L14-15 replace "QoS APs or mesh STAs" with "Aps where dot11RobustAVStreamingImplemented is set to true or mesh STAs where dot11MeshGCRImplemented is set to true" | LB173 | General | [5 empty] | 2011-03-15 09:22 | LB173
2189 | Hunter, David | 173 | 3 |  | 9 | 6 | E | Y | 9.06 | 6 | 6.3.26.aa.10 |  | A |  |  |  | In 11mb lmost all (the others need to be corrected) names of MLME primitives are all-caps. | Replace "MLME-ADDTSReserve" with "MLME-ADDTSRESERVE" throughout the text. | AGREE (LB173: 2011-03-14 14:40:38Z) | LB173 | General | [5 empty] | 2011-03-14 14:41 | LB173
2190 | Hunter, David | 173 | 3 |  | 9 | 13 | E | Y | 9.13 | 13 | 6.3.26.aa.10 |  | A |  |  |  | Replace "Stream ID" with "StreamID" to match the name formats of the other parameters. | Replace "Stream ID" with "StreamID" both here and in the following table. | AGREE (LB173: 2011-03-14 14:40:57Z) | LB173 | General | [5 empty] | 2011-03-14 14:41 | LB173
2192 | Hunter, David | 173 | 3 |  | 10 | 8 | E | Y | 10.08 | 8 | 6.3.26.aa.11 |  | A |  |  |  | In second row "AP Address" does not match the parameter name. | Replace "AP Address" with "APAddress". | AGREE (LB173: 2011-03-14 14:41:20Z) | LB173 | General | [5 empty] | 2011-03-14 14:41 | LB173
2193 | Hunter, David | 173 | 3 |  | 10 | 16 | E | Y | 10.16 | 16 | 6.3.26.aa12 |  | A |  |  |  | In 11mb lmost all (the others need to be corrected) names of MLME primitives are all-caps. | Replace "MLME-ADDTSComplete" with "MLME-ADDTSCOMPLETE" throughout the text. | AGREE (LB173: 2011-03-14 14:41:35Z) | LB173 | General | [5 empty] | 2011-03-14 14:42 | LB173
2194 | Hunter, David | 173 | 3 |  | 12 | 7 | E | Y | 12.07 | 7 | 6.3.26.aa14.2 |  | A |  |  |  | The other parameters have run-on names, so this should be consistent. | Replace "STA Address" with "STAAddress" both here and in the table below. | AGREE (LB173: 2011-03-14 14:41:52Z) | LB173 | General | [5 empty] | 2011-03-14 14:42 | LB173
2195 | Hunter, David | 173 | 3 |  | 12 | 12 | E | Y | 12.12 | 12 | 6.3.26.aa14.2 |  | A |  |  |  | In the table the names of the other parameters do not match the names in the parameter list. | In the table replace "Stream ID" with "StreamID" and "Status Code" with "StatusCode". | AGREE (LB173: 2011-03-14 14:42:50Z) | LB173 | General | [5 empty] | 2011-03-14 14:43 | LB173
2196 | Hunter, David | 173 | 3 |  | 18 | 10 | E | Y | 18.1 | 10 | 6.3.aa78.1.2 |  | A |  |  |  | The other parameters have run-on names, so this should be consistent -- and should be consistent also with other parameters with the same name, below. Yes, I understand that another amendment fouled up on this name, but that is no reason to duplicate the | Replace "Dialog Token" with "DialogToken" in all of the added primitive definitions in clause 6. In addition, replace "Dialog Token to identify" with "token identifying" in the third columns of the tables of those new definitions. | AGREE (LB173: 2011-03-14 14:43:30Z) | LB173 | General | [5 empty] | 2011-03-14 14:44 | LB173
2197 | Hunter, David | 173 | 3 |  | 22 | 24 | E | Y | 22.24 | 24 | 6.3.aa79.1.2 |  | A |  |  |  | The other parameters have run-on names, so this should be consistent. | Replace "Peer MAC Address" with "PeerMACAddress" here and throughout the 6.3.aa text below. | AGREE (LB173: 2011-03-14 14:43:50Z) | LB173 | General | [5 empty] | 2011-03-14 14:44 | LB173
2198 | Hunter, David | 173 | 3 |  | 23 | 13 | E | Y | 23.13 | 13 | 6.3.aa79.2.2 |  | A |  |  |  | The other parameters have run-on names, so this should be consistent. | Replace "Result Code" with "ResultCode" here, in the table below and in subclauses 6.3.aa79.5.2, 6.3.aa80.2.2, 6.3.aa81.2.2, 6.3.aa82.2.2 and 6.3.aa83.2.2. | AGREE (LB173: 2011-03-14 14:44:15Z) | LB173 | General | [5 empty] | 2011-03-14 14:44 | LB173
2199 | Hunter, David | 173 | 3 |  | 25 | 26 | E | Y | 25.26 | 26 | 6.3.aa79.6.2 |  | A |  |  |  | The other parameters have run-on names, so this should be consistent. | Replace "QLoad Report" with "QLoadReport" both here and in the table below. | AGREE (LB173: 2011-03-14 14:44:39Z) | LB173 | General | [5 empty] | 2011-03-14 14:45 | LB173
2200 | Hunter, David | 173 | 3 |  | 27 | 28 | E | Y | 27.28 | 28 | 6.3.aa80.3.2 |  | A |  |  |  | The other parameters have run-on names, so this should be consistent. | Replace "TXOP Reservation" with "TXOPReservations" throughout the rest of the 6.3.aa text. | AGREE (LB173: 2011-03-14 14:45:46Z) | LB173 | General | [5 empty] | 2011-03-14 14:46 | LB173
2201 | Hunter, David | 173 | 3 |  | 28 | 17 | E | Y | 28.17 | 17 | 6.3.aa81.1.2 |  | A |  |  |  | The other parameters have run-on names, so this should be consistent. | Replace "Status Code" with "StatusCode", "Schedule Conflict" with "ScheduleConflict", "Alternate Schedule" with "AlternateSchedule" and "Avoidance Request" with "AvoidanceRequest" here, in the table below and in subclause 6.3.aa81.3.2. | AGREE (LB173: 2011-03-14 14:46:04Z) | LB173 | General | [5 empty] | 2011-03-14 14:46 | LB173
2202 | Hunter, David | 173 | 3 |  | 31 | 14 | E | Y | 31.14 | 14 | 6.3.aa82.2.2 |  | A |  |  |  | The other parameters have run-on names, so this should be consistent. | Replace "Group Address" with "GroupAddress" here, in the table below and in subclause 6.3.aa82.4.2. Also correct the "6.3.aa82.3.2" on page 32+G59 line 22 with 6.3.aa82.4.2 and update the follow subclause heading numbers. | AGREE (LB173: 2011-03-14 14:46:23Z) | LB173 | General | [5 empty] | 2011-03-14 14:46 | LB173
2203 | Hunter, David | 173 | 3 |  | 33 | 16 | E | Y | 33.16 | 16 | 6.3.aa83.1.2 |  | A |  |  |  | The other parameters have run-on names, so these should be consistent. | Replace "Request Type" with "RequestType" and "Public Key" with "PublicKey" in this parameter list, in the table below and in subclause 6.3.aa83.3.2. | AGREE (LB173: 2011-03-14 14:46:57Z) | LB173 | General | [5 empty] | 2011-03-14 14:47 | LB173

## GCR
CID | Commenter | LB | Draft | Clause Number(C) | Page(C) | Line(C) | Type of Comment | Part of No Vote | Page | Line | Clause | Duplicate of CID | Resn Status | Assignee | Submission | Motion Number | Comment | Proposed Change | Resolution | Owning Ad-hoc | Comment Group | Ad-hoc Status | Ad-hoc Notes | Edit Status | Edit Notes | Edited in Draft | Last Updated | Last Updated By
2050 | Banerjea, Raja | 173 | 3 |  |  |  | T | N |  |  |  |  | D |  |  |  | Is GCR agreement per-TID? | Please clarify. | DISAGREE (LB173: 2011-03-10 13:44:29Z) A GCR agreement is specified by a TCLAS classifier. See 11v for how DMS is setup. | LB173 | GCR | [5 empty] | 2011-03-10 13:46 | LB173
2378 | Wang, Qi | 173 | 3 |  | 2 | 20 | T | Y | 2.2 | 20 | 3.1 |  | P |  |  |  | The term "active-PS" is not descriptive of the behavior. Change the term to something more descriptive. | As in comment. | AGREE IN PRINCIPLE (LB173: 2011-03-10 11:42:58Z) See CID2378 | LB173 | GCR | [5 empty] | 2011-03-10 11:43 | LB173
2377 | Wang, Qi | 173 | 3 |  | 2 | 20 | T | Y | 2.2 | 20 | 3.1 |  | P |  |  |  | "… or after a DTIM beacon that causes the associated non-AP stations that are in power save (PS) mode to be awake." 802.11 standards do not require all PS-STAs to wake up to receive group addressed frames after DTIM. Therefore the quoted statement is inco | As in comment. | AGREE IN PRINCIPLE (LB173: 2011-03-10 11:43:21Z) Change description to just talk about Active mode and Awake state. See 11/0300 | LB173 | GCR |  | "… or after a DTIM beacon that causes the associated non-AP stations that are in power save (PS) mode to be awake." 802.11 standards do not require all PS-STAs to wake up to receive group addressed frames after DTIM. Therefore the quoted statement is incorrect. Correct the text. | I | LB173: 2011-03-16 01:36:11Z | 3.02 | 2011-03-16 08:34 | LB173
2053 | Chaplin, Clint | 173 | 3 |  | 2 | 24 | T | Y | 2.24 | 24 |  |  | P |  |  |  | "less than" is ambiguous in this context. More frequent, or less frequent? | Remove the ambiguity. | AGREE IN PRINCIPLE (LB173: 2011-03-10 11:43:40Z) See 11/0300 | LB173 | GCR | [5 empty] | 2011-03-10 11:44 | LB173
2102 | Hart, Brian | 173 | 3 |  | 2 | 28 | T | Y | 2.28 | 28 | 3.1 |  | P |  |  |  | "locally administered" is not necessary. E.g. if company X buys an OUI, they also get 16 million globally administered MAC multicast addresses. Thus most vendors are intensely rich in globally administered multicast group addresses | Allow locally or globally administered addresses, up to AP (and mesh?). Apply change to P2L28, P92L10, P109L10 | AGREE IN PRINCIPLE (LB173: 2011-03-10 11:44:00Z) Non-locally administered addresses can be used, but we need to prohibit the use of the IPv4 and IPv6 multicast addresses. See 11/0300 | LB173 | GCR |  |  | I | LB173: 2011-03-16 01:41:04Z | 3.02 | 2011-03-16 08:34 | LB173
2103 | Hart, Brian | 173 | 3 |  | 2 | 28 | T | N | 2.28 | 28 | 3.1 |  | P |  |  |  | "locally administered" might create potential for odd behavior that clients need to be aware of: if some host in the subnet (wired, pre-11aa wireless, different 11aa BSS) happens to use that locally administered MAC address, the multicast packets get dist | Check if this is a problem: e.g. causes invalid duplicate discarding. I believe that it is a problem, although obviously not with typical host behaviors. If no problem, add a simple note to explain that this is so and why. If a problem, provide mitigation text (e.g. a dynamic concealment address) or remove the option of locally administered addresses - given that vendors as intensely rich in multicast addresses | AGREE IN PRINCIPLE (LB173: 2011-03-10 11:44:24Z) Non-locally administered addresses need to be allowed, as not every user of GCR should be required to register an OUI. Add text to 11.22.15.aa2.5 and 5.1.1.5 so that that frames sent to the GCR concealment address are not sent to the DS. See 11/0300 | LB173 | GCR |  |  | I | LB173: 2011-03-16 01:45:29Z | 3.02 | 2011-03-16 08:34 | LB173
2376 | Wang, Qi | 173 | 3 |  | 3 | 1 | T | Y | 3.01 | 1 | 3.1 |  | P |  |  |  | The definition of "GCR service" indicates it includes DMS. But, in clause 11, DMS is specified as a separate service from GCR service. Correct the definition of GCR service. | As in comment. | AGREE IN PRINCIPLE (LB173: 2011-03-10 11:44:50Z) See 11/0300 | LB173 | GCR |  |  | I | LB173: 2011-03-16 01:41:48Z | 3.02 | 2011-03-16 08:34 | LB173
2379 | Wang, Qi | 173 | 3 |  | 3 | 5 | T | Y | 3.05 | 5 | 3.1 |  | P |  |  |  | Is GCR-SP equivalent to advanced-GCR? Some 11aa text suggests so. If so, modify the definition "GCR-SP" to reflect its relationship to "advanced-GCR". If not, add a definition to "advanced-GCR". | As in comment. | AGREE IN PRINCIPLE (LB173: 2011-03-10 11:45:12Z) Advanced GCR comprises GCR-SP and GCR-Block Ack. This is described in 11.22.15.aa2.1. Add a definition to clause 3. See 11/0300 | LB173 | GCR |  |  | I | LB173: 2011-03-16 01:35:01Z | 3.02 | 2011-03-16 08:34 | LB173
2380 | Wang, Qi | 173 | 3 |  | 4 | 13 | T | Y | 4.13 | 13 | 4.3.aa12.1 |  | P |  |  |  | "Greater reliability is provided via transmission as individually addressed frames …" According to clause 11, DMS is not part of GCR services. Correct the text here. | As in comment. | AGREE IN PRINCIPLE (LB173: 2011-03-10 11:54:08Z) See 11/0300 | LB173 | GCR |  |  | I | LB173: 2011-03-16 01:43:50Z | 3.02 | 2011-03-16 08:34 | LB173
2381 | Wang, Qi | 173 | 3 |  | 5 | 36 | T | Y | 5.36 | 36 | 5.1.1.5 |  | P |  |  |  | "... or the frame is to be delivered via the GCR service." There is no Ack expected when GCR-unsolicited retransmission is used. Modify the text so that it's correct and accurate. | As in comment. | AGREE IN PRINCIPLE (LB173: 2011-03-10 11:54:29Z)See 11/0300 | LB173 | GCR |  |  | I | LB173: 2011-03-16 01:47:46Z | 3.02 | 2011-03-16 08:34 | LB173
2105 | Hart, Brian | 173 | 3 |  | 5 | 37 | T | N | 5.37 | 37 | 5.1.1.5 |  | P |  |  |  | And especially P6L3. "or the frame is to be delivered via the GCR service" Now DMS uses A-MSDU wher ethe TA/RA is in the outer frame but SA/DA is in the MSDU. Then DMS would seem to need this kind of change too | GCR => GATS, 2x | AGREE IN PRINCIPLE (LB173: 2011-03-10 11:54:42Z)Can't use GATs because GCR unsolicited retry doesn't use QosAck. See 11/0300 | LB173 | GCR |  |  | I | LB173: 2011-03-16 01:46:51Z | 3.02 | 2011-03-16 08:34 | LB173
2382 | Wang, Qi | 173 | 3 |  | 35 | 22 | T | Y | 35.22 | 22 | 8.2.4.1.8 |  | P |  |  |  | Based on the text modification in the paragraph above, "The More Data field is set to 0 in all other group addressed frames." seems to need to be changed to "The More Data field is set to 0 in frames that are part of an active GCR-SP." However, why is thi | As in comment. | AGREE IN PRINCIPLE (LB173: 2011-03-10 12:04:31Z) See 11/0300 | LB173 | GCR |  | Based on the text modification in the paragraph above, "The More Data field is set to 0 in all other group addressed frames." seems to need to be changed to "The More Data field is set to 0 in frames that are part of an active GCR-SP." However, why is this field always set to 0 even for GCR-SP? Clarify the intended behavior precisely and modify the text accordingly. | I | LB173: 2011-03-16 02:00:52Z | 3.02 | 2011-03-16 08:34 | LB173
2383 | Wang, Qi | 173 | 3 |  | 36 | 6 | T | Y | 36.06 | 6 |  |  | D |  |  |  | "... except when the MSDU is delivered via both DMS and group addressed delivery via No-Ack/No-Retry, GCR-Unsolicited-Retry or GCR-Block-Ack retransmission policies. In these cases the sequence numbers assigned to the MSDUs (re)transmitted using group add | As in comment. | DISAGREE (LB173: 2011-03-10 12:09:31Z) It is the same MSDU, but delivered via two different means. Question: What do we lose by deleting "In these cases the sequence numbers assigned to the MSDUs (re)transmitted using group addressed delivery need not match the sequence number of the corresponding unicast MSDUs delivered via DMS." | LB173 | GCR |  | "... except when the MSDU is delivered via both DMS and group addressed delivery via No-Ack/No-Retry, GCR-Unsolicited-Retry or GCR-Block-Ack retransmission policies. In these cases the sequence numbers assigned to the MSDUs (re)transmitted using group addressed delivery need not match the sequence number of the corresponding unicast MSDUs delivered via DMS." The text here is confusing. Unicast frames (using DMS) has different sequence number counter from groupcast frames, so the sequence numbers are different. Remove the quoted text if no real value is provided by it. Otherwise, clarify the intended behavior and modify the text accordingly. |  |  |  | 2011-03-15 12:44 | LB173
2108 | Hart, Brian | 173 | 3 |  | 36 | 9 | T | N | 36.09 | 9 | 8.2.4.4.2 |  | P |  |  |  | unicast | individually addressed. And I believe that DMS MSDUs are still groupcast; it is the A-MSDU that is individually addressed | AGREE IN PRINCIPLE (LB173: 2011-03-10 12:14:48Z) See 11/0300 | LB173 | GCR |  |  | I | LB173: 2011-03-16 02:08:07Z | 3.02 | 2011-03-16 08:34 | LB173
2012 | Ashley, Alex | 173 | 3 |  | 39 | 3 | T | N | 39.03 | 3 | 8.3.1.9.aa5 |  | P |  |  |  | There is no definition of "Block Ack Bitmap" | Add "The Block Ack Bitmap subfield of the BA Information field of the GCR BlockAck frame is 8 octets in length and is used to indicate the received status of up to 64 MSDUs and A-MSDUs. Each bit that is equal to 1 in the Block Ack bitmap acknowledges the successful reception of a single MSDU or A-MSDU in the order of sequence number, with the first bit of the Block Ack bitmap corresponding to the MSDU or A-MSDU with the sequence number that matches the value of the Starting Sequence Number subfield of the Block Ack Starting Sequence Control subfield." | AGREE IN PRINCIPLE (LB173: 2011-03-10 12:18:10Z) See 11/0300 | LB173 | GCR |  |  | I | LB173: 2011-03-16 02:09:11Z | 3.02 | 2011-03-16 08:34 | LB173
2079 | Goodall, David | 173 | 3 |  | 39 | 10 | E | Y | 39.1 | 10 | 8.3.2.1 |  | P |  |  |  | Concealed and non-concealed GCR frames should be defined in Section 3.1. | As per comment. | AGREE IN PRINCIPLE (LB173: 2011-03-10 12:22:15Z) See 11/0300 | LB173 | GCR |  |  | I | LB173: 2011-03-16 01:40:06Z | 3.02 | 2011-03-16 08:34 | LB173
2110 | Hart, Brian | 173 | 3 |  | 44 | 11 | T | N | 44.11 | 11 | 8.4.2.36 |  | A |  |  |  | GCR Response element | GCR Response subelement, 3x in this para and the next | AGREE (LB173: 2011-03-10 12:42:39Z) | LB173 | GCR |  |  | I | LB173: 2011-03-16 02:06:13Z | 3.02 | 2011-03-16 08:34 | LB173
2238 | Hunter, David | 173 | 3 |  | 44 | 12 | T | Y | 44.12 | 12 | 8.4.2.36 |  | P |  |  |  | Too many "when"s for clarity. Is the TSID field always reserved when a Schedule event is sent? Otherwise what does this mean. | Sorry, I can't figure out the intent of this sentence. Perhaps write another sentence explaining what happens when the TSID field is reserved? Or is this just saying that the TSID field is always reserved when the Aggregation subfield is 1? | AGREE IN PRINCIPLE (LB173: 2011-03-10 12:56:29Z) Split in to a new sentence. See 11/0300 | LB173 | GCR |  |  | I | LB173: 2011-03-16 02:06:57Z | 3.02 | 2011-03-16 08:34 | LB173
2386 | Wang, Qi | 173 | 3 |  | 45 | 16 | T | Y | 45.16 | 16 | 7.3.2.88 |  | P |  |  |  | In table 8-aa1, the row on DMS should be removed since DMS is not part of GCR. | As in comment. | AGREE IN PRINCIPLE (LB173: 2011-03-15 06:44:10Z) - Where appropriate change GCR to GATS | LB173 | GCR |  | This table is also used in the GCR Response subelement to indicate the currently active delivery mode. An AP is allowed to transition between GCR and DMS delivery methods. | I | LB173: 2011-03-16 02:10:16Z | 3.02 | 2011-03-16 08:34 | LB173
2112 | Hart, Brian | 173 | 3 |  | 48 | 3 | E | N | 48.03 | 3 | 7.3.2.89 |  | A |  |  |  | Insert reference to 11.22.15aa2.5 for clarity | As in comment | AGREE (LB173: 2011-03-10 13:00:59Z) | LB173 | GCR |  |  | I | LB173: 2011-03-10 13:01:03Z | 3.01 | 2011-03-10 13:01 | LB173
2387 | Wang, Qi | 173 | 3 |  | 55 | 20 | T | Y | 55.2 | 20 | 8.5.5.aa5 |  | P |  |  |  | The transmission procedure of the "Extended ADDBA Request frame" is not defined in the 11aa spec. Please add the corresponding transmission procedure. | As in comment. | AGREE IN PRINCIPLE (LB173: 2011-03-10 15:09:49Z)See 11/0300 | LB173 | GCR |  |  | I | LB173: 2011-03-16 01:53:35Z | 3.02 | 2011-03-16 08:34 | LB173
2388 | Wang, Qi | 173 | 3 |  | 56 | 12 | T | Y | 56.12 | 12 | 8.5.5aa6 |  | P |  |  |  | The transmission procedure of the "Extended ADDBA Response frame" is not defined in the 11aa spec. Please add the corresponding transmission procedure. | As in comment. | AGREE IN PRINCIPLE (LB173: 2011-03-10 15:10:37Z) See CID2387 and 11/0300 | LB173 | GCR | [5 empty] | 2011-03-10 15:11 | LB173
2389 | Wang, Qi | 173 | 3 |  | 66 | 10 | T | Y | 66.1 | 10 | 8.5.aa21.3 |  | P |  |  |  | "Usage of the Group Membership Request frame is described in 11.22.15.aa2.2." There is no clear transmission/reception procedure defined for the Group Membership Request/Response frame in 11.22.15.aa2.2. Add the detailed procedure. | As in comment. | AGREE IN PRINCIPLE (LB173: 2011-03-10 15:35:25Z) See 11/0300 | LB173 | GCR |  |  | I | LB173: 2011-03-16 03:10:09Z | 3.02 | 2011-03-16 08:34 | LB173
2390 | Wang, Qi | 173 | 3 |  | 66 | 13 | T | Y | 66.13 | 13 | 8.5.aa21.4 | 2389 | P |  |  |  | "… using the procedures defined in 11.22.15.aa2.2." There is no clear transmission/reception procedure defined for the Group Membership Request/Response frame in 11.22.15.aa2.2. Add the detailed procedure. | As in comment. | AGREE IN PRINCIPLE (LB173: 2011-03-10 15:35:52Z) See CID2389 and 11/0300 | LB173 | GCR | [5 empty] | 2011-03-10 15:36 | LB173
2391 | Wang, Qi | 173 | 3 |  | 66 | 15 | T | Y | 66.15 | 15 | 8.5.aa.21.4 | 2307 | P |  |  |  | In Fig. 8-aa27, the format of the "Group Address List" field is not defined. Define the format of this field. | As in comment. | AGREE IN PRINCIPLE (LB173: 2011-03-10 15:47:14Z) See CID2307 | LB173 | GCR | [5 empty] | 2011-03-10 15:47 | LB173
2307 | Jacobs, Wynona | 173 | 3 |  | 66 | 15 | T | N | 66.15 | 15 | 8.5.aa.21.4 |  | P |  |  |  | Define the format of the Group Address List in the figure. | As per comment. | AGREE IN PRINCIPLE (LB173: 2011-03-10 15:46:45Z) See 11/0300 | LB173 | GCR |  |  | I | LB173: 2011-03-16 02:13:52Z | 3.02 | 2011-03-16 08:34 | LB173
2324 | Shukla, Ashish | 173 | 3 |  | 69 | 5-7 | T | Y | 69 |  | 9.3.2.11 |  | P |  |  |  | The sentence seems broken. | Change "A receiving STA with dot11RobustAVStreamingImplemented set to true, the receiving STA shall keep a cache entry per <DA, TID, sequence-number> tuple for each group address subject to a GCR agreement." to "A receiving STA with dot11RobustAVStreamingImplemented set to true shall keep a cache entry per <DA, TID, sequence-number> tuple for each group address subject to a GCR agreement." | AGREE IN PRINCIPLE (LB173: 2011-03-10 15:55:37Z) See CID2325 | LB173 | GCR | [5 empty] | 2011-03-10 15:56 | LB173
2048 | Banerjea, Raja | 173 | 3 |  | 69 | 5-7 | T | Y | 69 |  | 9.3.2.11 |  | D |  |  |  | A note on P77L20-21 suggests that GCR transmissions are done using the same sequence counter as non-qos, mgmt and non-GCR groupcast frames. Then why does a receiver need to maintain separate sequence counter for every GCR agreement? | Please clarify. | DISAGREE (LB173: 2011-03-10 16:01:25Z) When a GCR agreement is active, a group addressed frame might be retransmitted. A receiving STA needs to keep track of the last sequence number it received for a particular group, to avoid duplicates being passed up the MAC_SAP. The <DA,sequence-number> cache is to avoid this. Note that DA is the group address concealed within the A-MSDU frame - not the GCR concealment address. | LB173 | GCR | [5 empty] | 2011-03-10 16:04 | LB173
2325 | Shukla, Ashish | 173 | 3 |  | 69 | 5-7 | T | Y | 69 |  | 9.3.2.11 |  | P |  |  |  | "A receiving STA with dot11RobustAVStreamingImplemented set to true, the receiving STA shall keep a cache entry per <DA, TID, sequence-number> tuple for each group address subject to a GCR agreement" For AP-STA case the above may be enough since all group | Replace "A receiving STA with dot11RobustAVStreamingImplemented set to true, the receiving STA shall keep a cache entry per <DA, TID, sequence-number> tuple for each group address subject to a GCR agreement" with "A receiving non-mesh STA with dot11RobustAVStreamingImplemented set to true shall keep a cache entry per <DA, TID, sequence-number> tuple for each group address subject to a GCR agreement. A receiving mesh STA with dot11RobustAVStreamingImplemented set to true shall keep a cache entry per <DA, Address 2, TID, sequence-number> tuple for each group address subject to a GCR agreement" | AGREE IN PRINCIPLE (LB173: 2011-03-10 15:58:14Z) Also see CID2323 | LB173 | GCR |  | "A receiving STA with dot11RobustAVStreamingImplemented set to true, the receiving STA shall keep a cache entry per <DA, TID, sequence-number> tuple for each group address subject to a GCR agreement" with "A receiving non-mesh STA with dot11RobustAVStreamingImplemented set to true shall keep a cache entry per <DA, TID, sequence-number> tuple for each group address subject to a GCR agreement. A receiving mesh STA with dot11RobustAVStreamingImplemented set to true shall keep a cache entry per <DA, Address 2, TID, sequence-number> tuple for each group address subject to a GCR agreement" | I | LB173: 2011-03-16 02:27:34Z | 3.02 | 2011-03-16 08:34 | LB173
2323 | Shukla, Ashish | 173 | 3 |  | 69 | 5-7 | T | Y | 69 |  | 9.3.2.11 |  | P |  |  |  | "A receiving STA with dot11RobustAVStreamingImplemented set to true, the receiving STA shall keep a cache entry per <DA, TID, sequence-number> tuple for each group address subject to a GCR agreement." This is the same comment, which I had submitted on LB | Clarify. | AGREE IN PRINCIPLE (LB173: 2011-03-10 15:57:58Z) Remove TID | LB173 | GCR |  | Comment in LB 170: "dot11RobustAVStreamingImplemented is true, the receiving STA is required to keep a cache entry per <Address 1, TID, sequence-number> tuple for each group address subject to a GCR agreement." What is the sequence counter used for this; if same then there is just one sequence counter for all group address frames and no need for TIDs, on the other hand if this is different it's not mentioned? Comment in LB173: "A receiving STA with dot11RobustAVStreamingImplemented set to true, the receiving STA shall keep a cache entry per <DA, TID, sequence-number> tuple for each group address subject to a GCR agreement." This is the same comment, which I had submitted on LB170 as follows "dot11RobustAVStreamingImplemented is true, the receiving STA is required to keep a cache entry per <Address 1, TID, sequence-number> tuple for each group address subject to a GCR agreement." What is the sequence counter used for this; if same then there is just one sequence counter for all group address frames and no need for TIDs, on the other hand if this is different it's not mentioned? " | I | LB173: 2011-03-16 02:23:45Z | 3.02 | 2011-03-16 08:34 | LB173
2327 | Shukla, Ashish | 173 | 3 |  | 70 | 12-13 | T | Y | 70 |  | 9.11 |  | P |  |  |  | Allowing group addressed A-MSDU may need changes in: 1) 10.18 RSNA A-MSDU procedures which assumes A-MSDUs are always individually addressed 2) 11.7.2.8 Per-MSDU/Per-A-MSDU Rx pseudo-code , which assumes A-MSDUs individually addressed. | Extend subclauses identified in the comment for A-MSDUs sent to GCR Concealment address. | AGREE IN PRINCIPLE (LB173: 2011-03-10 17:18:41Z) See 11/0300 | LB173 | GCR |  |  | I | LB173: 2011-03-16 03:00:32Z | 3.02 | 2011-03-16 08:34 | LB173
2018 | Ashley, Alex | 173 | 3 |  | 71 | 21 | T | N | 71.21 | 21 | 9.19.2.5 |  | A |  |  |  | The More Data field does not indicate the final (re)transmission of an MPDU | Remove "(as indicated by the More Data field set to 0)" | AGREE (LB173: 2011-03-10 17:21:29Z) | LB173 | GCR |  |  | I | LB173: 2011-03-16 02:29:37Z | 3.02 | 2011-03-16 08:34 | LB173
2113 | Hart, Brian | 173 | 3 |  | 73 | 36 | T | N | 73.36 | 36 | 9.19.2.6.aa1 |  | P |  |  |  | Draft uses multiple variants of the same term when it would be clearer to find the most acceptable term and stick with it: "delivery method" is great, but there is also "delivery mode", "retransmission policy" etc. And I think "delivery method" is used fo | Harmonize terminology via search/replace | AGREE IN PRINCIPLE (LB173: 2011-03-10 17:24:10Z) Use the term "retransmission policy" when refering to GCR unsolicited retry or GCR Block Ack. Use the term "delivery method" when refering to GCR-SP. | LB173 | GCR |  | Comment is truncated by the tool. The comment in its entirety is: Draft uses multiple variants of the same term when it would be clearer to find the most acceptable term and stick with it: "delivery method" is great, but there is also "delivery mode", "retransmission policy" etc. And I think "delivery method" is used for GCR-SP which is not the case here | I | LB173: 2011-03-16 02:36:33Z | 3.02 | 2011-03-16 08:34 | LB173
2114 | Hart, Brian | 173 | 3 |  | 73 | 40 | T | N | 73.4 | 40 | 9.19.2.6.aa1 |  | P |  |  |  | Phrasing is infelicitous; e.g. "e.g. transmitting using … setting the Duration field" | Since this is to be a list of mechanisms, try "(such as HCCA CAP, MCCA, RTS/CTS, setting …)" | AGREE IN PRINCIPLE (LB173: 2011-03-10 17:31:56Z) This is just a list of examples, but it keeps being comment bait in each ballot. Remove everything apart from the reference to HT protection (9.22). See 11/0300 | LB173 | GCR |  |  | I | LB173: 2011-03-16 02:39:21Z | 3.02 | 2011-03-16 08:34 | LB173
2115 | Hart, Brian | 173 | 3 |  | 73 | 48 | T | N | 73.48 | 48 | 9.19.2.6.aa1 |  | P |  |  |  | "SIFS or RIFS (subject to TXOP limits)" and of course RIFS is subject to other limits, but by highlighting one constraint but not the other, this is a bit misleading | Reove the parenthetical constraint or insert a reference to constraints on RIFS | AGREE IN PRINCIPLE (LB173: 2011-03-10 17:33:52Z) See CID2114 for removal of RIFS. Also see 11/0300 | LB173 | GCR | [5 empty] | 2011-03-10 17:34 | LB173
2331 | Shukla, Ashish | 173 | 3 |  | 73 | 48 | T | Y | 73.48 | 48 | 9.19.2.6.aa1 |  | A |  |  |  | "… by SIFS or RIFS" Allowing RIFS may not be a good idea for retransmission, especially when it's meant for reliability. In general, the mechanism described here can be applied to non-HT STAs as well. | Remove RIFS from the cited sentence. | AGREE (LB173: 2011-03-10 17:33:42Z) | LB173 | GCR |  |  | I | LB173: 2011-03-16 02:41:21Z | 3.02 | 2011-03-16 08:34 | LB173
2332 | Shukla, Ashish | 173 | 3 |  | 74 | 1-2 | T | Y | 74 |  | 9.19.2.6.aa1 |  | P |  |  |  | "Following a MAC protection exchange that includes a response frame, for all GCR-Unsolicited-Retry 47 retransmissions the STA shall either transmit the frames within a TXOP separated by SIFS or RIFS (subject to TXOP limits) or invoke its backoff procedure | Clarify. | AGREE IN PRINCIPLE (LB173: 2011-03-10 17:40:31Z) See 11/0300 | LB173 | GCR |  |  | I | LB173: 2011-03-16 02:40:21Z | 3.02 | 2011-03-16 08:34 | LB173
2116 | Hart, Brian | 173 | 3 |  | 74 | 2 | T | N | 74.02 | 2 | 9.19.2.6.aa1 |  | P |  |  |  | Given seq# of four packets are 1,2,3,4, as written this seems to hint I can send TXOP1(1,2,3,4),TXOP2(1,2,3,4). But the rules are more complicated than that, as per P92L24-31 | Insert reference and indicate the existence of additional rules | AGREE IN PRINCIPLE (LB173: 2011-03-10 17:59:56Z) See 11/0300 | LB173 | GCR |  |  | I | LB173: 2011-03-16 02:37:25Z | 3.02 | 2011-03-16 08:34 | LB173
2393 | Wang, Qi | 173 | 3 |  | 74 | 40 | T | Y | 74.4 | 40 | 9.20.3 |  | A |  |  |  | "… shall be the GCR concealment group address." Remove the word "group" since it's not needed here. | As in comment. | AGREE (LB173: 2011-03-10 18:02:45Z) | LB173 | GCR |  |  | I | LB173: 2011-03-16 02:43:14Z | 3.02 | 2011-03-16 08:34 | LB173
2300 | Hunter, David | 173 | 3 |  | 76 | 19 | E | Y | 76.19 | 19 | 9.20.aa10.3 |  | P |  |  |  | What is the context of "before". Does it apply to "is GCR Block Ack", or "may transmit", or ?? | Probably need to re-order this sentence to clarify the scope of this modifier. | AGREE IN PRINCIPLE (LB173: 2011-03-16 10:05:19Z) - Replace P76L17-19 (D3.0) "An originator may transmit no more than GCR Buffer Size A-MSDUs with RA set to the GCR concealment address and the DA field of the A-MSDU subframe set to the GCR group address when the retransmission Policy for that group address is GCR-Block-Ack before sending a BlockAckReq to one of the STAs that has a GCR-Block-Ack agreement for this group address." With "When the retransmission Policy for that group address is GCR-Block-Ack, an originator may transmit no more than GCR Buffer Size A-MSDUs with RA set to the GCR concealment address and the DA field of the A-MSDU subframe set to the GCR group address before sending a BlockAckReq to one of the STAs that has a GCR-Block-Ack agreement for this group address." | LB173 | GCR | [5 empty] | 2011-03-16 10:05 | LB173
2394 | Wang, Qi | 173 | 3 |  | 76 | 20 | T | Y | 76.2 | 20 | 9.20.aa10.3 |  | P |  |  |  | "… sending a BlockAckReq to one of the STAs that has a GCR-Block-Ack agreement for this group address." Is the address 1 field of the BlockAckReq set to the MAC address of the receiving STA? That is, is the BlockAckReq frame sent as a unicast frame? Plea | As in comment. | AGREE IN PRINCIPLE (LB173: 2011-03-11 07:19:08Z) Yes, it's individually addressed. See 11/0300 | LB173 | GCR |  | Comment is truncated by the tool "… sending a BlockAckReq to one of the STAs that has a GCR-Block-Ack agreement for this group address." Is the address 1 field of the BlockAckReq set to the MAC address of the receiving STA? That is, is the BlockAckReq frame sent as a unicast frame? Please clarify behavior and modify the text accordingly. |  |  |  | 2011-03-11 07:20 | LB173
2117 | Hart, Brian | 173 | 3 |  | 76 | 23 | T | Y | 76.23 | 23 | 9.20.aa10.3 |  | P |  |  |  | "should not send a BAR to a STA … that matches the SA in any of the MSDUs or A-MSDUs" | a) these should all be A-MSDUs; b) this seems to be describing the mixed-A-MSDU case, where the A-MSDU contains concealed frames for multiple group addresses, one of which is originated by that STA. Now that STA won't Ack the stream it sourced, but it can and may want to be checked on the success of the other streams it is interested in. So "any" is overly constraining here - it forces the AP to conceal these streams in their own A-MSDUs. But even when the AP sends a BAR, much the same thing happens. I suggest that the better solution is for the AP to recognize that there will be bitmap holes from source STAs, and just deal with it | AGREE IN PRINCIPLE (LB173: 2011-03-11 07:28:52Z) Change it to a NOTE. See 11/0300 | LB173 | GCR |  |  | I | LB173: 2011-03-16 02:47:21Z | 3.02 | 2011-03-16 08:34 | LB173
2395 | Wang, Qi | 173 | 3 |  | 76 | 26 | T | Y | 76.26 | 26 | 9.20.aa10.3 |  | D |  |  |  | "When a recipient receives a BlockAckReq with the GCR Group Address subfield equal to a GCR group address, the recipient shall transmit a BlockAck frame at a delay of SIFS after the BlockAckReq." Can a delayed BlockAck be sent for GCR? Please clarify the | As in comment. | DISAGREE (LB173: 2011-03-11 07:29:25Z) "When a recipient receives a BlockAckReq with the GCR Group Address subfield equal to a GCR group address, the recipient shall transmit a BlockAck frame at a delay of SIFS after the BlockAckReq" No, delayed Block Ack is not allowed. Also see 9.20.aa10.3 that explicity says that delayed block ack is not allowed. The cited text is unambiguous. | LB173 | GCR |  | "When a recipient receives a BlockAckReq with the GCR Group Address subfield equal to a GCR group address, the recipient shall transmit a BlockAck frame at a delay of SIFS after the BlockAckReq." Can a delayed BlockAck be sent for GCR? Please clarify the behavior and modify the text accordingly. |  |  |  | 2011-03-11 07:32 | LB173
2049 | Banerjea, Raja | 173 | 3 |  | 77 | 20-25 | T | Y | 77 |  | 9.20.aa10.3 |  | D |  |  |  | Sending BAR to advance the sequence number sounds inefficient especially with non-Qos traffic and GCR BA traffic going on simultaneously. Is there any reason why separate sequence counters cannot be used for GCR agreements? If no, please use separate sequ | Please clarify. | DISAGREE (LB173: 2011-03-11 07:32:36Z) The task group chose to keep with existing sequence counter behaviour, rather than creating a new sequence counter, to minimize the hardware/software requirements of implementing GCR. An AP does not have to use BAR to advance seq number. What are the consequences of using separate sequence number for every GCR stream on legacy STAs? | LB173 | GCR |  | Sending BAR to advance the sequence number sounds inefficient especially with non-Qos traffic and GCR BA traffic going on simultaneously. Is there any reason why separate sequence counters cannot be used for GCR agreements? If no, please use separate sequence counters for each GCR agreement. |  |  |  | 2011-03-16 08:47 | LB173
2118 | Hart, Brian | 173 | 3 |  | 77 | 4 | T | Y | 77.04 | 4 | 9.20.aa10.3 |  | P |  |  |  | if the BAR frame is lost, the reTX of the BAR will not be updated | update BAR => BAR, which may be updated with a new BA SSC field, | AGREE IN PRINCIPLE (LB173: 2011-03-11 07:39:57Z) The cited text is about the case where some A-MSDUs have reached their lifetime limit since the first BAR. See 11/0300 for reworded sentence. | LB173 | GCR |  |  | I | LB173: 2011-03-16 02:49:09Z | 3.02 | 2011-03-16 08:34 | LB173
2396 | Wang, Qi | 173 | 3 |  | 77 | 26 | T | Y | 77.26 | 26 | 9.20.aa10.3 |  | D |  |  |  | "The beginning of reception of an expected response to a BlockAckRequest is detected by the occurrence of 26 PHY-CCA. indication(BUSY,channel-list) primitive at the STA that is expecting the response where…" The purpose of this part of text is unclear. Pl | As in comment. | DISAGREE (LB173: 2011-03-11 08:09:57Z) The cited text describes how a STA detects the lack of a BA to a BAR. The cited text was added to describe what the "expected behavior" is. | LB173 | GCR |  | "The beginning of reception of an expected response to a BlockAckRequest is detected by the occurrence of PHY-CCA. Indication(BUSY,channel-list) primitive at the STA that is expecting the response where…" The purpose of this part of text is unclear. Please clarify. |  |  |  | 2011-03-15 06:53 | LB173
2334 | Shukla, Ashish | 173 | 3 |  | 77 | 27 | T | Y | 77.27 | 27 | 9.20.aa10.3 |  | D |  |  |  | "PHY-CCA.indication"…. Continuing my previous comment on LB170, CID 1234 , given that now mesh STAs, where the problem of hidden nodes are much more, can also use this mechanism, it's good to find a more reliable approach instead of using PHY-CCA.indicati | Clarify. | DISAGREE (LB173: 2011-03-11 08:11:18Z) Suggest taking this comment to TGs and TGmb. PHY-CCA.indication is used throughout the baseline for detecting the start of a frame. A BAR does not go to a hidden node, it goes to a STA that has a direct link with the originator. The responding STA might have its BA corrupted by the transmission of a hidden node, but that's just how .11 works. Solving hidden nodes for mesh is not in the 11aa PAR. | LB173 | GCR |  | "PHY-CCA.indication"…. Continuing my previous comment on LB170, CID 1234 , given that now mesh STAs, where the problem of hidden nodes are much more, can also use this mechanism, it's good to find a more reliable approach instead of using PHY-CCA.indication to see if there is an expected Block ACK response. |  |  |  | 2011-03-11 08:14 | LB173
2097 | Hart, Brian | 173 | 3 |  | 78 | 8 | T | Y | 78.08 | 8 | 10.2.1.2 |  | P |  |  |  | This section and MRG-SP in general confuses power management mode with power state | Fix. Find a volunteer - e.g. the commenter - and get them to verify that each instance of "active" and "Awake" and "power state" and "power management mode" are used correctly. E.g. P78L7 "Active-PS" yet this is triggered when any client is in PS mode, so "Active" doesn't come into it. Hence "PS Delivery method" is a more precise name, with other options including "DTIM Group addressed" delivery method, etc. E.g. P93L16-19, "without regard to the power state ... Active mode" is inconsistent. Perhaps "without regard to the PM mode or power state ... active state". Likely many more such issues. | AGREE IN PRINCIPLE (LB173: 2011-03-17 04:41:31Z) 2.20: active from power save (Active-PS): A delivery method for group addressed frames whereby group addressed frames are transmitted when all associated non-access point (non-AP) stations (STAs) are in Active mode or after a DTIM beacon that causes the associated non-AP stations that are in power save (PS) mode to be awake. - Delete definition 78.5: If any STA in its BSS is in PS mode, the AP shall buffer all non-GCR-SP group addressed Bus and deliver them to all STAs immediately following the next Beacon frame containing a DTIM transmission. 78.6: Delete “ This is known as Active-PS Delivery method.” And also delete the definition from clause 3. 79.45: If a non-AP STA has a GCR agreement with an AP for a group address using the Active GCR-SP delivery method, there is no defined end of the scheduled SP and the non-AP STA shall enter the Awake state and shall remain awake in order to receive the buffered group addressed Bus until the AP changes the delivery method of the stream to other than Active GCR-SP, or the GCR agreement is canceled. Change “and the non-AP STA shall enter” to “and the non-AP STA in PS mode shall enter” 85.46 Change “As per 10.2.1 (labeled ―Active-PS‖) or FMS (see 11.2.1.4a) in an infrastructure BSS, ” to “FMS (see 11.2.1.4a) or transmit frames within a GCR stream after the DTIM Beacon if any STA in the GCR group is in PS mode or at any time if all STAs in the GCR group are in Active mode in an infrastructure BSS, ” 93.17: This is called Active GCR-SP, where all members of the group need to stay in Active mode to receive these group addressed frames. Change “Active mode” to “Awake state” | LB173 | GCR | [5 empty] | 2011-03-17 06:01 | LB173
2141 | Hunter, David | 173 | 3 |  | 79 | 9 | E | Y | 79.09 | 9 | 10.2.1.5 |  | A |  |  |  | Unknown scope of "by setting". Is this a way of ending the unscheduled SP? Also duplication of "setting" and "set to 1". | How about: "By setting the EOSP field to 1 in the last frame sent during the SP, an unscheduled SP may be terminated before the maximum number of BUs in the SP has been reached." | AGREE (LB173: 2011-03-14 14:39:04Z) | LB173 | GCR | [5 empty] | 2011-03-14 14:39 | LB173
2145 | Hunter, David | 173 | 3 |  | 79 | 42 | E | Y | 79.42 | 42 | 10.2.1.5 |  | P |  |  |  | All of the clauses make this statement confusing. | Replace the paragraph on lines 41 through 44 with: "An AP may be required to transmit some types of buffered frames before a scheduled SP may start. These frames include non-GCR-SP group addressed frames and frames that are individually addressed to non-AP STAs in PS mode and that follow a DTIM Beacon that has at least one bit set to 1 in the Partial Virtual Bitmap field of its TIM." | AGREE IN PRINCIPLE (LB173: 2011-03-16 09:34:50Z) - Change "If a scheduled Service Period overlaps time during which the AP is required to transmit non-GCR-SP group addressed frames and frames individually addressed to non-AP STAs in PS mode that follow a DTIM beacon that has at least one bit set to one in the Partial Virtual Bitmap of its TIM, the scheduled SP is deferred until the AP has transmitted all such buffered frames." to "If a scheduled Service Period overlaps time during which the AP is required to transmit non-GCR-SP group addressed frames and frames individually addressed to non-AP STAs in PS mode that follow a DTIM beacon that has at least one bit set to one in the Partial Virtual Bitmap of its TIM, the scheduled SP shall be deferred until the AP has transmitted all such buffered frames." The proposed remedy changes the intended behavior. | LB173 | GCR | [5 empty] | 2011-03-16 09:35 | LB173
2121 | Hart, Brian | 173 | 3 |  | 85 | 4 | T | Y | 85.04 | 4 | 11.22.15.aa2.1 |  | P |  |  |  | dot11GCRImplemented set to true, yet GCR is a mandatory component of 11aa. Hence there is no need for dot11GCRImplemented /dot11GCRActiviated | Replace by dot11RobustAVstreamingImplemented/Activated set to true. And then this sentence should be the other way around - a STA that has dot11RobustAVstreamingImplemented/Activated set to true implements the procedures in 11.22.15.aa2.2, … Remove redundant MIB variables from Annex C | AGREE IN PRINCIPLE (LB173: 2011-03-15 08:26:05Z) - DISAGREE (LB173: 2011-03-15 08:25:32Z) Disagree with removing GCRActivated. Agree to replace dot11GCRImplemented with dot11RobustAVStreamingImplemented. Remove dot11GCRImplemented from Annex-C. | LB173 | GCR |  | Disagree with removing GCRActivated. Just because a feature is mandatory, it should still be possible to turn it on and off. Discuss with TGaa if we want GCR mandatory. If yes, then remove dot11GCRImplemented. |  |  |  | 2011-03-15 08:28 | LB173
2397 | Wang, Qi | 173 | 3 |  | 85 | 9 | T | Y | 85.09 | 9 | 11.22.15.aa2.1 |  | P |  |  |  | Please clearly explain the difference between "GCR support" and "Advanced GCR support". | As in comment. | AGREE IN PRINCIPLE (LB173: 2011-03-15 06:57:27Z) - See CID #2021. | LB173 | GCR | [5 empty] | 2011-03-15 06:59 | LB173
2021 | Ashley, Alex | 173 | 3 |  | 85 | 10 | T | N | 85.1 | 10 | 11.22.15.aa2.1 |  | P |  |  |  | It is "mesh GCR" not "advanced GCR". | Change "In a mesh BSS, a STA that implements advanced GCR has the MIB attribute dot11MeshGCRImplemented set to true." to "In a mesh BSS, a STA that implements mesh GCR has the MIB attribute dot11MeshGCRImplemented set to true." | AGREE IN PRINCIPLE (LB173: 2011-03-11 08:20:15Z) See 11/0300 | LB173 | GCR |  |  | I | LB173: 2011-03-16 03:02:28Z | 3.02 | 2011-03-16 08:34 | LB173
2398 | Wang, Qi | 173 | 3 |  | 85 | 15 | T | Y | 85.15 | 15 | 11.22.15.aa2.1 |  | P |  |  |  | "GCR is an extension of DMS." GCR is different from DMS. In what sense is it an extension of DMS? Remove the sentence since it doesn't provide any value. Also remove "In particular, (a)... and (b)…". | As in comment. | AGREE IN PRINCIPLE (LB173: 2011-03-11 09:17:51Z) See 11/0300 | LB173 | GCR |  |  | I | LB173: 2011-03-16 03:04:13Z | 3.02 | 2011-03-16 08:34 | LB173
2122 | Hart, Brian | 173 | 3 |  | 85 | 17 | T | Y | 85.17 | 17 | 11.22.15.aa2.1 |  | P |  |  |  | "GCR applies to a single group address whereas DMS is defined by TCLAS" yet both statements apply to GCR so this is not a good distinguishing characteristic | e.g. "DMS is defined by TCLAS element(s) and is not restricted to a single Ethernet classifier" | AGREE IN PRINCIPLE (LB173: 2011-03-11 09:23:45Z) See 11/0300 | LB173 | GCR |  |  | I | LB173: 2011-03-16 03:05:13Z | 3.02 | 2011-03-16 08:34 | LB173
2399 | Wang, Qi | 173 | 3 |  | 85 | 21 | T | Y | 85.21 | 21 | 11.22.15aa2.1 |  | D |  |  |  | "DMS allows the transmission of group addressed MSDUs as individually addressed A-MSDUs and is particularly suited to low numbers of group members. It provides a high level of reliability but has low scalability as the efficiency decreases and delay incre | As in comment. | DISAGREE (LB173: 2011-03-11 09:26:58Z) This text was added in D2 to resolve CID773, which requested text to provide guidance as to when the various operating modes should be used. | LB173 | GCR |  | "DMS allows the transmission of group addressed MSDUs as individually addressed A-MSDUs and is particularly suited to low numbers of group members. It provides a high level of reliability but has low scalability as the efficiency decreases and delay increases proportionally to the number of group members." The paragraph doesn't provide much value and should be removed. |  |  |  | 2011-03-11 09:28 | LB173
2123 | Hart, Brian | 173 | 3 |  | 85 | 25 | T | Y | 85.25 | 25 | 11.22.15.aa2.1 |  | P |  |  |  | "Set-up and teardown" | and updating | AGREE IN PRINCIPLE (LB173: 2011-03-11 09:30:42Z) Announcing & modification. See 11/0300 | LB173 | GCR |  |  | I | LB173: 2011-03-16 03:06:01Z | 3.02 | 2011-03-16 08:34 | LB173
2400 | Wang, Qi | 173 | 3 |  | 85 | 28 | T | Y | 85.28 | 28 | 11.22.15aa2.1 |  | P |  |  |  | Add text specifying that "GCR-unsolicited-retry" and "GCR-Block-ACK" should not be used simultaneously. | As in comment. | AGREE IN PRINCIPLE (LB173: 2011-03-15 07:06:55Z) - Insert the following at the end of the paragraph at P89L46 (D3.0): For each GCR agreement there shall be only one retransmission and delivery method active at any time. | LB173 | GCR |  |  | I | LB173: 2011-03-16 03:21:57Z | 3.02 | 2011-03-16 08:34 | LB173
2335 | Shukla, Ashish | 173 | 3 |  | 85 | 32 | T | Y | 85.32 | 32 | 11.22.15.aa2.1 |  | P |  |  |  | "When using the GCR-Unsolicited-Retry delivery method for a group address, the STA providing GCR service retransmits an MSDU one or more times (subject to applicable MSDU lifetime limits)" The resolution "(subject to applicable MSDU lifetime limits)" abov | An approach indicated in the comment may be used to limit the max number of retransmission when using GCR Unsolicited Retransmissions. | AGREE IN PRINCIPLE (LB173: 2011-03-11 10:13:15Z) Add an unsolicited retry counter and a dot11UnsolicitedRetryLimit. See 11/0300 | LB173 | GCR |  | "When using the GCR-Unsolicited-Retry delivery method for a group address, the STA providing GCR service retransmits an MSDU one or more times (subject to applicable MSDU lifetime limits)" The resolution "(subject to applicable MSDU lifetime limits)" above for the LB170 CID 1240 does not seem good as MSDU lifetime is generally large and also varies across implementations. Instead, it would be good to introduce dot11GCRUnsolicitedMaxRetry which shall be defined read-only with some default value (TBD). In the absence of any such mechanism an AP may continue to transmit for long periods affecting other BSSs. | I | LB173: 2011-03-16 02:30:58Z | 3.02 | 2011-03-16 08:34 | LB173
2044 | Banerjea, Raja | 173 | 3 |  | 86 | 6 | T | Y | 86.06 | 6 | 11.22.15.aa2.1 |  | P |  |  |  | Well, I read earlier that with SI=0, GCR does not transmit at regular intervals so the sentence "GCR-SP transmits GCR group addressed frames at regular intervals" is not entirely true. | Qualify the sentence appropriately. | AGREE IN PRINCIPLE (LB173: 2011-03-11 10:47:15Z)See 11/0300 | LB173 | GCR |  |  | I | LB173: 2011-03-16 03:07:51Z | 3.02 | 2011-03-16 08:34 | LB173
2045 | Banerjea, Raja | 173 | 3 |  | 86 | 7 | T | Y | 86.07 | 7 | 11.22.15.aa2.1 |  | P |  |  |  | Refering to sentence "Compared to non-GCR-SP, GCR-SP has lower delay and jitter and moderate power savings". Is the comparison meant to be between GCR-SP and non-GCR-SP or GCR-SP and non-GCR groupcast traffic delivery? If it is the former, can you substan | As explained in comment. | AGREE IN PRINCIPLE (LB173: 2011-03-11 10:50:25Z) See 11/0300 | LB173 | GCR |  | Refering to sentence "Compared to non-GCR-SP, GCR-SP has lower delay and jitter and moderate power savings". Is the comparison meant to be between GCR-SP and non-GCR-SP or GCR-SP and non-GCR groupcast traffic delivery? If it is the former, can you substantiate this claim? If latter, please correct the sentence to mean so. | I | LB173: 2011-03-16 03:08:57Z | 3.02 | 2011-03-16 08:34 | LB173
2401 | Wang, Qi | 173 | 3 |  | 86 | 22 | T | Y | 86.22 | 22 | 11.22.15aa2.2 |  | D |  |  |  | "A STA for which dot11GCRActivated or dot11MeshGCRActivated is true shall set dot11GCRGroupMembershipAnnouncementActivated to true upon reception of a Group Membership Request frame." Typically, a MIB variable is set per configuration and is not changed a | As in comment. | DISAGREE (LB173: 2011-03-11 10:53:24Z) The reason for this is because the unsolicited group membership frames must not be sent unless the AP is using the 11aa group membership procedures. An AP that uses other means (e.g. IGMP snooping) does not need STAs to keep sending it 11aa membership information frames when its already getting this from other means. Dot11MultidomainCapabilityActivated gets toggled based on the receipt of | LB173 | GCR |  | "A STA for which dot11GCRActivated or dot11MeshGCRActivated is true shall set dot11GCRGroupMembershipAnnouncementActivated to true upon reception of a Group Membership Request frame." Typically, a MIB variable is set per configuration and is not changed as the result of receiving a particular frame. Please explain why the " dot11GCRGroupMembershipAnnouncementActivated" value should depend on the receiving of the Group Membership Request frame or not. |  |  |  | 2011-03-15 08:16 | LB173
2023 | Ashley, Alex | 173 | 3 |  | 86 | 29 | T | N | 86.29 | 29 | 11.22.15.aa2.2 |  | A |  |  |  | The text does not say where an associated STA should send its unsolicited group membership frame. Is it directed to the AP or broadcast? | Add "If an unsolicited Group Membership Response frame is sent by an associated STA, the frame shall be a transmitted as a directed frame to the AP with which it is associated." | AGREE (LB173: 2011-03-11 10:57:20Z) | LB173 | GCR |  |  | I | LB173: 2011-03-16 03:10:58Z | 3.02 | 2011-03-16 08:34 | LB173
2126 | Hart, Brian | 173 | 3 |  | 86 | 31 | T | N | 86.31 | 31 | 11.22.15.aa2.1 | 2023 | P |  |  |  | If not a mesh BSS, is the frame sent broadcast or something else? | Clarify | AGREE IN PRINCIPLE (LB173: 2011-03-11 10:57:31Z) See CID2023 | LB173 | GCR | [5 empty] | 2011-03-11 10:58 | LB173
2172 | Hunter, David | 173 | 3 |  | 86 | 33 | E | Y | 86.33 | 33 | 11.22.15.aa2.3 |  | P |  |  |  | This 7-line sentence may be the record. Break up the sentence into readible units. | Replace these 7 lines with: "A GCR eligible STA is one that is either an associated STA with Robust AV Streaming set to 1 in the Extended Capabilities element in the STA's most recent (Re)Association Request or a peer mesh STA with mesh Robust AV Streaming set to 1 in the Extended Capabilities element in the most recent mesh Beacon. If an AP for which dot11GCRActivated is true, or a mesh STA for which dot11MeshGCRActivated is true, detects that a GCR eligible STA is receiving one or more group addresses for which there is an active GCR service, then the AP or mesh STA may alert the associated STA or peer mesh STA. It can do this by sending an unsolicited, individually addressed, DMS Response frame that contains one DMS Status field with a GCR Response per group address. " Somewhat better, but certainly can be improved more. | AGREE IN PRINCIPLE (LB173: 2011-03-16 09:50:02Z) - Replace P88L33-39 (D3.0) "If an AP for which dot11GCRActivated is true or a mesh STA for which dot11MeshGCRActivated is true detects that an associated STA with Robust AV Streaming set to 1 in the Extended Capabilities element in the STA‘s most recent (Re)Association Request or a peer mesh STA with Mesh Robust AV Streaming set to 1 in the Extended Capabilities element in the most recent mesh beacon is receiving one or more group addresses for which there is an active GCR service and it does not have a GCR agreement for the group(s), then the AP or mesh STA may alert the associated STA or peer mesh STA by sending an unsolicited individually addressed DMS Response frame that contains one DMS Status field with a GCR Response subelement per group address." with "A GCR eligible STA is one that is either an associated STA with Robust AV Streaming set to 1 in the Extended Capabilities element in the STA's most recently transmitted (Re)Association Request or a peer mesh STA with mesh Robust AV Streaming set to 1 in the Extended Capabilities element in its most recently transmitted mesh Beacon. If an AP for which dot11GCRActivated is true, or a mesh STA for which dot11MeshGCRActivated is true, detects that a GCR eligible STA is receiving one or more group addresses for which there is an active GCR service, then the AP or mesh STA may alert the associated STA or peer mesh STA. The AP or mesh STA can do this by sending an unsolicited, individually addressed, DMS Response frame that contains one DMS Status field with a GCR Response per group address." | LB173 | GCR | [5 empty] | 2011-03-16 09:56 | LB173
2127 | Hart, Brian | 173 | 3 |  | 87 | 1 | T | Y | 87.01 | 1 | 11.22.15.aa2.3 |  | P |  |  |  | "DMS descrptor may contain other TCLAS elements… TCLAS processing". I agree that supporting fine grained flow descriptors is desirable but it invokes challenging problems. The simplest is to disallow GCR (and associated DMS behaviors) from constructing no | As in comment | AGREE IN PRINCIPLE (LB173: 2011-03-17 04:33:48Z) -See 11/0300r2. Editor to incorporate corresponding changes. | LB173 | GCR |  | "DMS descrptor may contain other TCLAS elements… TCLAS processing". I agree that supporting fine grained flow descriptors is desirable but it invokes challenging problems. The simplest is to disallow GCR (and associated DMS behaviors) from constructing non-Ethernet classifiers. But richer classifiers is explicitly allowed here. Not sure how this is expected to work. If the group is doing GCR-BA and changes to DMS, is the tigher classification supposed to apply? And when changing back, the looser classification applies? Techncially OK so far, but procedural language is needed for this). But then what if a client makes this richer DMS/GCR request and another client makes a simple DMS/GCR request - what does the AP do? The AP wants to support both clients, but has to send a single policy in a groupcast advert packet etc. Maybe the AP changes the policy on the first client? How? Or rejects the second client but then sends it an unsolicited advert about the first client's DMS/GCR request? OK, but what if the second client can't support this complexity? Needs thought-out procedural language for all these cases. Or just delete it, in the interests of simplicity. |  |  |  | 2011-03-17 04:35 | LB173
2402 | Wang, Qi | 173 | 3 |  | 87 | 25 | T | Y | 87.25 | 25 | 11.22.15.aa2.3 |  | P |  |  |  | Modify "For each GCR Request subelement, the AP or mesh STA may adopt the requested retransmission policy and delivery method, maintain its existing retransmission policy and delivery method, select an alternate retransmission policy and delivery method o | As in comment. | AGREE IN PRINCIPLE (LB173: 2011-03-11 11:11:37Z) As in comment, but use a dashed list. See 11/0300 | LB173 | GCR |  | Modify "For each GCR Request subelement, the AP or mesh STA may adopt the requested retransmission policy and delivery method, maintain its existing retransmission policy and delivery method, select an alternate retransmission policy and delivery method or deny GCR service for the group addressed stream." to "For each GCR Request subelement, the AP or mesh STA may adopt the requested retransmission policy and delivery method, or maintain its existing retransmission policy and delivery method, or select an alternate retransmission policy and delivery method, or deny GCR service for the group addressed stream." to be more specific about the possible options. | I | LB173: 2011-03-16 03:13:19Z | 3.02 | 2011-03-16 08:34 | LB173
2176 | Hunter, David | 173 | 3 |  | 87 | 29 | E | Y | 87.29 | 29 | 11.22.15.aa2.3 |  | D |  |  |  | Confusing what "with" applies to, what had the GCR field set, etc. | Replace "with a non-AP STA that had the Advanced GCR field set to 0 in the Extended Capabilities element in the (Re)Association Request most recently received by the AP." with "whose most recent (Re)Association Request received by the AP had its Extended Capabilities element's Advanced GCR field set to 0." | DISAGREE (LB173: 2011-03-16 10:01:21Z) - "with" refers to the non-AP STA. | LB173 | GCR | [5 empty] | 2011-03-16 10:01 | LB173
2403 | Wang, Qi | 173 | 3 |  | 87 | 37 | T | Y | 87.37 | 37 | 11.22.15.aa2.3 |  | A |  |  |  | "The AP shall not reject a Reassociation Request for the reason that one or more GCR Service requests are denied." An AP's policy of accepting an association request is internal, the quoted statement doesn't provide any value, and needs to be removed. | As in comment. | AGREE (LB173: 2011-03-11 11:12:53Z) | LB173 | GCR |  |  | I | LB173: 2011-03-16 03:14:24Z | 3.02 | 2011-03-16 08:34 | LB173
2339 | Shukla, Ashish | 173 | 3 |  | 88 | 17-20 | T | Y | 88 |  | 11.22.15.aa2.3 |  | P |  |  |  | "STAs shall maintain this Block Agreement for the duration of their GCR agreement, irrespective of whether the GCR Block-Ack is the current retransmission policy or not." Does above override the rule where STA can delete Block ACK aggrement upon expiry of | Clarify. | AGREE IN PRINCIPLE (LB173: 2011-03-11 11:30:23Z) Yes, the inactivity timeout is not used for GCR Block Ack agreements. See 11/0300 | LB173 | GCR |  | "STAs shall maintain this Block Agreement for the duration of their GCR agreement, irrespective of whether the GCR Block-Ack is the current retransmission policy or not." Does above override the rule where STA can delete Block ACK aggrement upon expiry of the inactivity timer when there is no traffic for the TID associated with Block-Ack aggrement? | I | LB173: 2011-03-16 02:58:34Z | 3.02 | 2011-03-16 08:34 | LB173
2340 | Shukla, Ashish | 173 | 3 |  | 88 | 45-47 | T | Y | 88 |  | 11.22.15.aa2.4 |  | D |  |  |  | "An AP or mesh STA shall transmit a frame belonging to a group address via the GCR service if any associated 45 STA or peer mesh STA has a GCR agreement for the group address, and otherwise does not transmit the frame 46 via the GCR service." Shouldn't ab | Clarify. | DISAGREE (LB173: 2011-03-11 11:32:45Z) GCR delivery is concealed from non-11aa STAs. The cited text states that the AP only transmits the frame as a (concealed) GCR frame if someone has an active agreement for this group address. | LB173 | GCR |  | "An AP or mesh STA shall transmit a frame belonging to a group address via the GCR service if any associated 45 STA or peer mesh STA has a GCR agreement for the group address, and otherwise does not transmit the frame 46 via the GCR service." Shouldn't above be true when _all_ STAs in the BSS support GCR Service instead of _any_ associated STA? |  |  |  | 2011-03-11 11:34 | LB173
2131 | Hart, Brian | 173 | 3 |  | 88 | 6 | T | Y | 88.06 | 6 | 11.22.15.aa2.3 |  | P |  |  |  | "requested" | "requested and accepted" | AGREE IN PRINCIPLE (LB173: 2011-03-11 11:35:49Z) See 11/0300 | LB173 | GCR |  |  | I | LB173: 2011-03-16 03:15:20Z | 3.02 | 2011-03-16 08:34 | LB173
2404 | Wang, Qi | 173 | 3 |  | 88 | 22 | T | Y | 88.22 | 22 | 11.22.15.aa2.3 |  | P |  |  |  | "NOTE -- Having a Block Ack agreement with all members of a GCR group address allows the AP or mesh STA to change the GCR retransmission policy dynamically irrespective of the current GCR retransmission policy." The GCR retransmission policy is explicitly | As in comment. | AGREE IN PRINCIPLE (LB173: 2011-03-16 09:20:35Z) See document 11/300. | LB173 | GCR |  | "NOTE -- Having a Block Ack agreement with all members of a GCR group address allows the AP or mesh STA to change the GCR retransmission policy dynamically irrespective of the current GCR retransmission policy." The GCR retransmission policy is explicitly communicated to non-AP STAs in the GCR response subelement. What does it mean that the AP can "dynamically" change the retransmission policy irrespective of the current GCR retransmission policy? Clarify the behavior and modify the text accordingly. |  |  |  | 2011-03-16 09:21 | LB173
2405 | Wang, Qi | 173 | 3 |  | 88 | 27 | T | Y | 88.27 | 27 | 11.22.15.aa2.3 |  | A |  |  |  | Change "…with a DMS 25 Response element containing a DMS Status field that has the Status field set to "Accept" as described in 11.22.15.1 with the following modification: -- The DMS Status field shall include a GCR Response subelement" to "with a DMS Re | As in comment. | AGREE (LB173: 2011-03-11 11:45:12Z) | LB173 | GCR |  | Change "…with a DMS 25 Response element containing a DMS Status field that has the Status field set to "Accept" as described in 11.22.15.1 with the following modification: -- The DMS Status field shall include a GCR Response subelement" to "with a DMS Response element containing a DMS Status field that has the Status field set to "Accept" as described in 11.22.15.1 and with The DMS Status field including a GCR Response subelement" | I | LB173: 2011-03-16 03:23:13Z | 3.02 | 2011-03-16 08:34 | LB173
2132 | Hart, Brian | 173 | 3 |  | 88 | 33 | T | Y | 88.33 | 33 | 11.22.15.aa2.4 |  | P |  |  |  | GCR BA agreements don't expire as per P88L18. | Remove the exception here (ditto P88L37) and and add a time-out exception for GCR to 9.20.5. Note P88L37 refers incorrectly to 9.10.5 | AGREE IN PRINCIPLE (LB173: 2011-03-11 11:48:31Z) Timeout change made in 10.5.4 rather than 9.20.5. See 11/0300 | LB173 | GCR |  |  | I | LB173: 2011-03-16 02:58:45Z | 3.02 | 2011-03-16 08:34 | LB173
2406 | Wang, Qi | 173 | 3 |  | 88 | 43 | T | Y | 88.43 | 43 | 11.22.15.aa2.4 |  | P |  |  |  | "A STA providing GCR service may switch dynamically between the DMS, GCR-Block-Ack or GCR-Unsolicited-Retry delivery modes, but only one delivery mode may be active at any given time for each GCR group address." The GCR retransmission policy is explicitly | As in comment. | AGREE IN PRINCIPLE (LB173: 2011-03-11 12:34:25Z)See 11/0300 | LB173 | GCR |  | "A STA providing GCR service may switch dynamically between the DMS, GCR-Block-Ack or GCR-Unsolicited-Retry delivery modes, but only one delivery mode may be active at any given time for each GCR group address." The GCR retransmission policy is explicitly communicated to non-AP STAs in the GCR response subelement. What does it mean that the AP can "dynamically" change the retransmission policy irrespective of the current GCR retransmission policy? Clarify the behavior and modify the text accordingly. | I | LB173: 2011-03-16 03:24:53Z | 3.02 | 2011-03-16 08:34 | LB173
2342 | Shukla, Ashish | 173 | 3 |  | 89 | 3-11 | T | Y | 89 |  | 11.22.15.aa2.4 |  | D |  |  |  | Why not allow broadcast group address to use GCR service when all the associated STAs in the BSS are capable of GCR service? | Change first bullet " The group address is the broadcast address, or" to "The group address is the broadcast address and at least one of the associated non-AP STA has Robust AV Streaming field set to 0 in the Extended Capability element of the STA's most recent (Re)Association Request frame, or" | DISAGREE (LB173: 2011-03-11 12:34:54Z) The complexity of adding support for the broadcast group address is uncessary as AV streams use multicast delivery, not broadcast. | LB173 | GCR | [5 empty] | 2011-03-11 12:37 | LB173
2046 | Banerjea, Raja | 173 | 3 |  | 89 | 9-11 | T | Y | 89 |  | 11.22.15.aa2.4 |  | P |  |  |  | Refering to the sentence in parentheses, it is not mentioned anywhere that the SSN carried in ADDBA req frame shall be greater than the last sequence number of the group address frame transmitted before the ADDBA req. | Make a specific mention for such a sentence or remove the sentence in parentheses. | AGREE IN PRINCIPLE (LB173: 2011-03-11 12:45:36Z)See 11/0300 | LB173 | GCR |  |  | I | LB173: 2011-03-16 03:16:12Z | 3.02 | 2011-03-16 08:34 | LB173
2047 | Banerjea, Raja | 173 | 3 |  | 89 | 20-22 | T | Y | 89 |  | 11.22.15.aa2.4 | 2046 | P |  |  |  | Refering to the sentence in parentheses, it is not mentioned anywhere that the SSN carried in ADDBA req frame shall be greater than the last sequence number of the group address frame transmitted before the ADDBA req. | Make a specific mention for such a sentence or remove the sentence in parentheses. | AGREE IN PRINCIPLE (LB173: 2011-03-11 12:46:44Z)See CID2046 and 11/0300 | LB173 | GCR | [5 empty] | 2011-03-11 12:47 | LB173
2341 | Shukla, Ashish | 173 | 3 |  | 89 | 1 | T | Y | 89.01 | 1 | 11.22.15.aa2.4 |  | D |  |  |  | "In an infrastructure BSS, an AP shall transmit a frame belonging…" This must be true only for data frames. | Change "In an infrastructure BSS, an AP shall transmit a frame belonging…" to "In an infrastructure BSS, an AP shall transmit a data frame belonging..." | DISAGREE (LB173: 2011-03-11 12:48:15Z) There are non-data frames (e.g. MMPDU) that can be broadcast. The existing pre-11aa behaviour must be maintained for these frames when not all STAs are 11aa. | LB173 | GCR | [5 empty] | 2011-03-11 12:49 | LB173
2407 | Wang, Qi | 173 | 3 |  | 89 | 1 | T | Y | 89.01 | 1 | 11.22.15aa2.4 |  | D |  |  |  | "In an infrastructure BSS, an AP shall transmit a frame belonging to a group address via the No-Ack/No-Retry service if:" Is it meant to state that "In an infrastructure BSS, an AP shall transmit a frame belonging to a group address via the No-Ack/No-Retr | As in comment. | DISAGREE (LB173: 2011-03-11 12:50:29Z) No this text explicity just mentions "legacy" No-Ack/No-retry service. The text on when it is delivered via GCR is P88L45 | LB173 | GCR |  | "In an infrastructure BSS, an AP shall transmit a frame belonging to a group address via the No-Ack/No-Retry service if:" Is it meant to state that "In an infrastructure BSS, an AP shall transmit a frame belonging to a group address via the No-Ack/No-Retry service and via GCR-service if:"? Clarify the behavior and modify the text accordingly. |  |  |  | 2011-03-11 12:51 | LB173
2408 | Wang, Qi | 173 | 3 |  | 89 | 12 | T | Y | 89.12 | 12 | 11.22.15aa2.4 |  | D |  |  |  | "In a mesh BSS, a mesh STA providing GCR service shall transmit a frame belonging to a group address via the No-Ack/No-Retry service if:" Is it meant to state that "In a mesh BSS, a mesh STA providing GCR service shall transmit a frame belonging to a grou | As in comment. | DISAGREE (LB173: 2011-03-11 12:50:29Z) No this text explicity just mentions "legacy" No-Ack/No-retry service. The text on when it is delivered via GCR is P88L45 | LB173 | GCR |  | "In a mesh BSS, a mesh STA providing GCR service shall transmit a frame belonging to a group address via the No-Ack/No-Retry service if:" Is it meant to state that "In a mesh BSS, a mesh STA providing GCR service shall transmit a frame belonging to a group address via the No-Ack/No-Retry service and via GCR-service if:"? Clarify the behavior and modify the text accordingly. |  |  |  | 2011-03-11 12:52 | LB173
2343 | Shukla, Ashish | 173 | 3 |  | 89 | 24 | T | Y | 89.24 | 24 | 11.22.15.aa2.4 |  | P |  |  |  | "… sequence number of the last delivered MPDU…" This MPDU may not necessarily capture last GCR transmission, e.g., it could be a mangement frame. Therefore, not sure if the cited sentence is correct or should be modified for the MPDU carrying GCR transmis | Clarify. | AGREE IN PRINCIPLE (LB173: 2011-03-11 12:54:52Z) See 11/0300 | LB173 | GCR |  | "… sequence number of the last delivered MPDU…" This MPDU may not necessarily capture last GCR transmission, e.g., it could be a mangement frame. Therefore, not sure if the cited sentence is correct or should be modified for the MPDU carrying GCR transmission. | I | LB173: 2011-03-16 03:27:48Z | 3.02 | 2011-03-16 08:34 | LB173
2420 | Yong, Su Khiong (SK) | 173 | 3 |  | 89 | 28 | T | Y | 89.28 | 28 | 11.22.15.aa2.4 |  | P |  |  |  | not clear what does it mean by "A non-SP STA..." | Please add clarification. | AGREE IN PRINCIPLE (LB173: 2011-03-11 13:04:11Z)It should have been "non-AP STA", but actually this needed updating to also deal with mesh STA receiving GCR. See 11/0300 | LB173 | GCR |  |  | I | LB173: 2011-03-16 03:39:21Z | 3.02 | 2011-03-16 08:34 | LB173
2344 | Shukla, Ashish | 173 | 3 |  | 89 | 28 | T | Y | 89.28 | 28 | 11.22.15.aa2.4 | 2420 | P |  |  |  | "A non-SP STA..." what is the non-SP STA? | Clarify. | AGREE IN PRINCIPLE (LB173: 2011-03-11 13:05:13Z)See CID2420 | LB173 | GCR | [5 empty] | 2011-03-11 13:05 | LB173
2133 | Hart, Brian | 173 | 3 |  | 89 | 29 | T | Y | 89.29 | 29 | 11.22.15.aa2.4 |  | P |  |  |  | "shall discard" - ow. The reason 11aa bought into the complexity of hole-ly bitmaps (e.g. P77L24) is to avoid exactly this inefficient behavior. This behavior makes sending groupcast flows at least twice almost certain: once for legacy and all over again | Needs a discussion - efficiency as per original 11aa agreement, or simplicity. If the latter, then need to define separate seq# counters for groupcast frames, remove the packet ordering language, remove the holey bitmap language. Right now the amendment actually has the worst of both worlds - inefficiency + complexity | AGREE IN PRINCIPLE (LB173: 2011-03-16 09:04:34Z) - Baseline specification does not address duplicate detection for Group Addressed frames. Adding separate sequence counters one for each GCR stream will improve what is currently in the draft. Based on straw poll result (7 in favor of using a global sequence counter and allowing the GCR receivers to receive legacy groupcast frames), Delete P89L28-33 (Draft 3.0). | LB173 | GCR | [5 empty] | 2011-03-16 09:16 | LB173
2409 | Wang, Qi | 173 | 3 |  | 89 | 31 | T | Y | 89.31 | 31 | 11.22.15aa2.4 |  | D |  |  |  | "NOTE -- While a GCR agreement is active, the STA will receive MSDUs for this group either via the STAs unicast MAC address (DMS delivery method) or the GCR concealment address (GCR-Block-Ack or GCR-Unsolicited-Retry delivery method)". DMS is not part of | As in comment. | DISAGREE (LB173: 2011-03-16 09:21:47Z) | LB173 | GCR |  | "NOTE -- While a GCR agreement is active, the STA will receive MSDUs for this group either via the STAs unicast MAC address (DMS delivery method) or the GCR concealment address (GCR-Block-Ack or GCR-Unsolicited-Retry delivery method)". DMS is not part of GCR-service. Therefore, an active GCR agreement doesn't result in the use of DMS. Correct the quoted text. |  |  |  | 2011-03-16 09:22 | LB173
2134 | Hart, Brian | 173 | 3 |  | 90 | 17 | T | Y | 90.17 | 17 | 11.22.15.aa2.4 |  | P |  |  |  | Recovery procedure for first non-header row in table lacks normative language, unlike other rows | Harmonize | AGREE IN PRINCIPLE (LB173: 2011-03-11 13:12:00Z)See 11/0300 | LB173 | GCR |  |  | I | LB173: 2011-03-16 03:40:40Z | 3.02 | 2011-03-16 08:34 | LB173
2346 | Shukla, Ashish | 173 | 3 |  | 91 | 16 | T | Y | 91.16 | 16 | 11.22.15.aa2.4 |  | P |  |  |  | "… may instead by transmitted to the …" sentence is broken | Clarify. | AGREE IN PRINCIPLE (LB173: 2011-03-11 13:23:10Z)See 11/0300 | LB173 | GCR |  |  | I | LB173: 2011-03-16 04:59:38Z | 3.02 | 2011-03-16 08:34 | LB173
2347 | Shukla, Ashish | 173 | 3 |  | 92 | 10-11 | E | N | 92 |  | 11.22.15.aa2.5 |  | A |  |  |  | Change "The Individual/Group (I/G) address bit (LSB of octet 0) and the Universally or Locally administered (U/L) bit (the bit of octet 0 adjacent to the I/G address bit.) of dot11GCRConcealmentAddress shall both be set." to "The Individual/Group (I/G) a | As suggested in the comment. | AGREE (LB173: 2011-03-14 14:48:30Z) Change "The Individual/Group (I/G) address bit (LSB of octet 0) and the Universally or Locally administered (U/L) bit (the bit of octet 0 adjacent to the I/G address bit.) of dot11GCRConcealmentAddress shall both be set." to "The Individual/Group (I/G) address bit (LSB of octet 0) and the Universally or Locally administered (U/L) bit (the bit of octet 0 adjacent to the I/G address bit) of dot11GCRConcealmentAddress shall both be set to 1." | LB173 | GCR |  | Change "The Individual/Group (I/G) address bit (LSB of octet 0) and the Universally or Locally administered (U/L) bit (the bit of octet 0 adjacent to the I/G address bit.) of dot11GCRConcealmentAddress shall both be set." to "The Individual/Group (I/G) address bit (LSB of octet 0) and the Universally or Locally administered (U/L) bit (the bit of octet 0 adjacent to the I/G address bit) of dot11GCRConcealmentAddress shall both be set to 1." |  |  |  | 2011-03-14 14:49 | LB173
2028 | Ashley, Alex | 173 | 3 |  | 92 | 13 | T | N | 92.13 | 13 | 11.22.15.aa2.6 |  | D |  |  |  | Should be based upon "dot11GCRImplemented" not "dot11RobustAVStreamingImplemented" | Change "dot11RobustAVStreamingImplemented" to "dot11GCRImplemented" | DISAGREE (LB173: 2011-03-11 13:23:27Z) See CID2121 | LB173 | GCR | [5 empty] | 2011-03-11 13:25 | LB173
2135 | Hart, Brian | 173 | 3 |  | 92 | 18 | T | N | 92.18 | 18 | 11.22.15.aa2.6 |  | A |  |  |  | "use lifetime" | "use different lifetime" | AGREE (LB173: 2011-03-11 13:26:58Z) | LB173 | GCR |  |  | I | LB173: 2011-03-16 05:05:48Z | 3.02 | 2011-03-16 08:34 | LB173
2137 | Hart, Brian | 173 | 3 |  | 92 | 30 | T | Y | 92.3 | 30 | 11.22.15.aa2.6 |  | D |  |  |  | "precedes" on a modulo counter | Need to define "precedes" in a modulo sense | DISAGREE (LB173: 2011-03-11 13:27:06Z) This is exactly the same language as used in REVmb. | LB173 | GCR | [5 empty] | 2011-03-11 13:27 | LB173
2029 | Ashley, Alex | 173 | 3 |  | 92 | 34 | T | N | 92.34 | 34 | 11.22.15.aa2.7 |  | P |  |  |  | dot11MeshRobustAVStreamingImplemented does not exist and GCR Block Ack is an advanced GCR feature. | Change "A STA supports the GCR-Block-Ack retransmission policy if both dot11RobustAVStreamingImplemented and dot11GCRImplemented are true or both dot11MeshRobustAVStreamingImplemented and dot11MeshGCRImplemented are true;" to "A STA supports the GCR-Block-Ack retransmission policy if dot11AdvancedGCRImplemented is true or dot11MeshGCRImplemented is true;" | AGREE IN PRINCIPLE (LB173: 2011-03-11 13:29:19Z)See 11/0300 | LB173 | GCR |  |  | I | LB173: 2011-03-16 05:08:32Z | 3.02 | 2011-03-16 08:34 | LB173
2139 | Hart, Brian | 173 | 3 |  | 93 | 11 | T | Y | 93.11 | 11 | 11.22.15.aa2.8 |  | P |  |  |  | "may use GCR-SP … when the non-AP STA … advanced GCR set to 1" | Can only do this when all clients in the group support GCR-SP, as per language elsewhere in the amendment | AGREE IN PRINCIPLE (LB173: 2011-03-11 13:36:04Z) See 11/0300 | LB173 | GCR |  |  | I | LB173: 2011-03-16 05:11:06Z | 3.02 | 2011-03-16 08:34 | LB173
2410 | Wang, Qi | 173 | 3 |  | 93 | 17 | T | Y | 93.17 | 17 | 11.22.15aa2.8 |  | P |  |  |  | "This is called Active GCR-SP". Is "Active GCR-SP" the same as "GCR-SP"? Clarify and use consistent terms throughout the spec. | As in comment. | AGREE IN PRINCIPLE (LB173: 2011-03-11 13:36:24Z) See 11/0300 | LB173 | GCR |  |  | I | LB173: 2011-03-16 01:39:03Z | 3.02 | 2011-03-16 08:34 | LB173
2140 | Hart, Brian | 173 | 3 |  | 109 | 7 | T | Y | 109.07 | 7 | C |  | P |  |  |  | Control variable at the AP, set by clients to match value advertised by AP so then written by MLME | Indicate the distinction | AGREE IN PRINCIPLE (LB173: 2011-03-11 13:47:12Z) See 11/0300 | LB173 | GCR |  |  | I | LB173: 2011-03-16 05:25:19Z | 3.02 | 2011-03-16 08:34 | LB173

## Editor
CID | Commenter | LB | Draft | Clause Number(C) | Page(C) | Line(C) | Type of Comment | Part of No Vote | Page | Line | Clause | Duplicate of CID | Resn Status | Assignee | Submission | Motion Number | Comment | Proposed Change | Resolution | Owning Ad-hoc | Comment Group | Ad-hoc Status | Ad-hoc Notes | Edit Status | Edit Notes | Edited in Draft | Last Updated | Last Updated By
2353 | Stephens, Adrian | 173 | 3 |  |  |  | E | N |  |  | General |  | D |  |  |  | Please use red no-underline to show insertions in the redline, otherwise whether the inserted text is underlined or not is obscured. | As in comment | DISAGREE (LB173: 2011-03-14 14:23:01Z) Until we move to Frame, we're stuck with the features of Word. | LB173 | Editor | [5 empty] | 2011-03-14 14:23 | LB173
2059 | Chaplin, Clint | 173 | 3 |  |  |  | E | Y |  |  |  |  | D |  |  |  | Draft needs to be put into clause numerical order | Put draft into clause numerical order | DISAGREE (LB173: 2011-03-14 03:56:47Z) Disagree. It's because the clause numbers that are out of sequence are from 11s, 11u or 11v. This gets fixed when they become part of REVmb | LB173 | Editor | [5 empty] | 2011-03-14 03:57 | LB173
2180 | Hunter, David | 173 | 3 |  | 4 | 1 | E | Y | 4.01 | 1 | 5.2.13.3 |  | D |  |  |  | Change the style to match 11mb and the IEEE Style Manual. Also: why is this change out of order with respect to the changes in the other subclauses? (5.2.12 before 4.3.aa12?) | Replace "Processing" with "processing". | DISAGREE (LB173: 2011-03-14 13:59:32Z) REVmb uses "TCLAS Processing element". See editorial note at the top of 4.3 as to why the ordering seems odd. | LB173 | Editor | [5 empty] | 2011-03-14 14:00 | LB173
2181 | Hunter, David | 173 | 3 |  | 4 | 8 | E | Y | 4.08 | 8 | 4.3.aa12 |  | A |  |  |  | "Robust Audio Video Streaming" is not the name of a frame, field, primitive, parameter or any other definition that takes initial caps. | Replace "Robust Audio Video Streaming" with "robust audio video streaming" (but of course keeping the initial cap on "Robust" when it begins a header or a sentence) on both lines 8 and 9. | AGREE (LB173: 2011-03-14 13:59:45Z) | LB173 | Editor | [5 empty] | 2011-03-14 14:00 | LB173
2182 | Hunter, David | 173 | 3 |  | 4 | 12 | E | Y | 4.12 | 12 | 4.3.aa12.1 |  | A |  |  |  | "groupcast with retries service" is the name of a service, not of a field, frame, primitive, parameter, etc. Likewise for "active" and "service periods". | Replace "Groupcast with Retries" with "groupcast with retries", "Service" with "service", "Active" with "active" and "Periods" with "periods" on lines 12 through 16. | AGREE (LB173: 2011-03-14 13:59:53Z) | LB173 | Editor | [5 empty] | 2011-03-14 14:00 | LB173
2183 | Hunter, David | 173 | 3 |  | 4 | 20 | E | Y | 4.2 | 20 | 4.3.aa12.2 |  | A |  |  |  | "intra-access category" is not the name of a frame, field, etc. | Replace "Intra-Access Category" with "intra-access category" here and on page 5 line 6. | AGREE (LB173: 2011-03-14 13:59:56Z) | LB173 | Editor | [5 empty] | 2011-03-14 14:00 | LB173
2184 | Hunter, David | 173 | 3 |  | 4 | 26 | E | Y | 4.26 | 26 | 4.3.aa12.3 |  | P |  |  |  | "beacon request capability" is not the name of a frame, field, etc. | Replace "Beacon Request" with "beacon request". And on lines 32 and 34 replace "Management" with "management" | AGREE IN PRINCIPLE (LB173: 2011-03-14 14:00:15Z) Beacon is a frame, and so should have a capital B. | LB173 | Editor | [5 empty] | 2011-03-14 14:00 | LB173
2185 | Hunter, David | 173 | 3 |  | 5 | 7 | E | Y | 5.07 | 7 | 4.3.aa12.5 |  | A |  |  |  | "access category" is not the name of a frame, field, etc. | Replace "Access Category" with "access category". | AGREE (LB173: 2011-03-14 14:00:34Z) | LB173 | editor | [5 empty] | 2011-03-14 14:01 | LB173
2106 | Hart, Brian | 173 | 3 |  | 6 | 10 | E | N | 6.1 | 10 | 5.1.1.5 |  | A |  |  |  | "a QoS AP or mesh STA" | "a QoS AP or a mesh STA" | AGREE (LB173: 2011-03-14 05:27:34Z) | LB173 | Editor | [5 empty] | 2011-03-14 05:28 | LB173
2186 | Hunter, David | 173 | 3 |  | 6 | 27 | E | Y | 6.27 | 27 | 6.3.26.2.2 |  | A |  |  |  | The other parameters have run-on names, so this should be consistent. | Replace "Higher Layer Stream ID" with "HigherLayerStreamID" throughout the text. | AGREE (LB173: 2011-03-14 14:00:38Z) | LB173 | Editor | [5 empty] | 2011-03-14 14:01 | LB173
2191 | Hunter, David | 173 | 3 |  | 9 | 21 | E | Y | 9.21 | 21 | 6.3.26.aa.11 |  | A |  |  |  | ".indicaton" is misspelled. | Replace ".inidication" with ".indication". | AGREE (LB173: 2011-03-14 14:00:40Z) | LB173 | Editor | [5 empty] | 2011-03-14 14:01 | LB173
2308 | Kolze, Tom | 173 | 3 |  | 12 | 18 | T | Y | 12.18 | 18 | 10.3.70 |  | D |  |  |  | The ordering of the subclauses is erred. | Provide the correct subclause ordering. | DISAGREE (LB173: 2011-03-03 05:12:31Z) Since 802.11v is not rolled into 11mb, both 11mb and 802.11v are in set of base specifications which 802.11aa amends, there is a mis-match of subclause ordering (clause 10 within clause 6, for instance). This will be resolved when 802.11[puvs] get rolled into mb. There is an editorial note under each occurrence of mismatched subclause ordering to help the reader avoid confusion. 10.3.70 DMS or GCR request and response procedure EDITORIAL NOTE—Clause 10.3.70 is defined in P802.11v and will be renumbered when incorporated into P802.11REVmb | LB173 | Editor | [5 empty] | 2011-03-03 05:16 | LB173
2055 | Chaplin, Clint | 173 | 3 |  | 17 | 6 | T | Y | 17.06 | 6 |  |  | A |  |  |  | Editor instruction points to incorrect sub-clause | Point to correct sub-clause | AGREE (LB173: 2011-03-17 04:04:01Z) | LB173 | Editor | [5 empty] | 2011-03-17 04:04 | LB173
2003 | Ashley, Alex | 173 | 3 |  | 17 | 10 | E | N | 17.1 | 10 | 10.3.76.1.2 |  | P |  |  |  | "Intra-access TS categoryPriority" element was renamed "Intra-access Category Priority" by CID1032 | Rename parameter in MLME-QoSMap.request to "Intra-access Category Priority elements" and change the description in the Type column from "Intra-access TS Category Priority elements" to "Intra-access Category Priority elements" | AGREE IN PRINCIPLE (LB173: 2011-03-14 03:46:40Z) Rename to "IntraAccessCategoryPriority" | LB173 | Editor | [5 empty] | 2011-03-14 03:47 | LB173
2354 | Stephens, Adrian | 173 | 3 |  | 17 | 14 | E | Y | 17.14 | 14 | 10.3.76.1.2 |  | A |  |  |  | Please review the WG802.11 style for these parameter sets. In particular normative verbs are not allowed. | Replace "shall be" with "is" | AGREE (LB173: 2011-03-14 14:23:24Z) | LB173 | Editor | [5 empty] | 2011-03-14 14:23 | LB173
2057 | Chaplin, Clint | 173 | 3 |  | 17 | 17 | T | Y | 17.17 | 17 |  |  | A |  |  |  | Editor instruction points to incorrect sub-clause | Point to correct sub-clause | AGREE (LB173: 2011-03-17 04:04:13Z) | LB173 | Editor | [5 empty] | 2011-03-17 04:04 | LB173
2054 | Chaplin, Clint | 173 | 3 |  | 17 | 20 | E | Y | 17.2 | 20 |  |  | A |  |  |  | "Intra-access Category Priority elements" needs to be underlined, because it is what is being added. | Underline | AGREE (LB173: 2011-03-14 03:56:13Z) | LB173 | Editor | [5 empty] | 2011-03-14 03:56 | LB173
2058 | Chaplin, Clint | 173 | 3 |  | 17 | 23 | T | Y | 17.23 | 23 |  |  | D |  |  |  | Editor instruction points to incorrect sub-clause | Point to correct sub-clause | DISAGREE (LB173: 2011-03-03 05:26:44Z) The table describing parameters in Cl. 10.3.76.2.2 is the one to which the additional row is being added. It is the correct reference in the editor instruction. | LB173 | Editor | [5 empty] | 2011-03-03 05:29 | LB173
2204 | Hunter, David | 173 | 3 |  | 36 | 13 | E | Y | 36.13 | 13 | 8.2.4.5.3 |  | A |  |  |  | Run-on sentence. | Insert a comma between "true" and "then". | AGREE (LB173: 2011-03-14 14:02:18Z) | LB173 | Editor | [5 empty] | 2011-03-14 14:02 | LB173
2205 | Hunter, David | 173 | 3 |  | 36 | 23 | E | Y | 36.23 | 23 | 8.2.4.5 |  | A |  |  |  | Bulky sentence. | Replace "How the receiving STA determines …scope of this standard." with "The mechanisms for determining whether the resources are insufficient or when to discard MSDUs are beyond the scope of this standard." | AGREE (LB173: 2011-03-14 14:02:24Z) | LB173 | Editor | [5 empty] | 2011-03-14 14:02 | LB173
2234 | Hunter, David | 173 | 3 |  | 39 | 2 | E | Y | 39.02 | 2 | 8.3.1.9.aa5 |  | D |  |  |  | Slight wording cleanup. | Replace "that the BlockAck frame is sent in response to" with "to which the BlockAck frame was sent in response." | DISAGREE (LB173: 2011-03-14 14:08:17Z) This changes the tense of the sentence | LB173 | Editor | [5 empty] | 2011-03-14 14:08 | LB173
2109 | Hart, Brian | 173 | 3 |  | 39 | 15 | E | N | 39.15 | 15 | 8.3.2.1 |  | A |  |  |  | missing space: "STAsuse"; see also P73L36, P73L37, P37L38, P86L12, P86L18 | insert space | AGREE (LB173: 2011-03-14 05:27:42Z) | LB173 | Editor | [5 empty] | 2011-03-14 05:28 | LB173
2080 | Goodall, David | 173 | 3 |  | 39 | 15 | E | Y | 39.15 | 15 | 8.3.2.1 |  | A |  |  |  | Missing space between "STAs" and "use". | As per comment. | AGREE (LB173: 2011-03-14 05:26:43Z) | LB173 | Editor | [5 empty] | 2011-03-14 05:27 | LB173
2235 | Hunter, David | 173 | 3 |  | 39 | 15 | E | Y | 39.15 | 15 | 8.3.2.1 |  | A |  |  |  | Run-on words. | Replace "STAsuse" with "STAs use". Also add a comma between "frames" and "as described in". | AGREE (LB173: 2011-03-14 14:08:31Z) | LB173 | Editor | [5 empty] | 2011-03-14 14:09 | LB173
2318 | Shukla, Ashish | 173 | 3 |  | 39 | 15 | E | N | 39.15 | 15 | 8.3.2.1 |  | A |  |  |  | Typo | "STAs use" | AGREE (LB173: 2011-03-14 14:34:58Z) same as CID #2080. | LB173 | Editor | [5 empty] | 2011-03-14 14:35 | LB173
2013 | Ashley, Alex | 173 | 3 |  | 40 | 25 | E | N | 40.25 | 25 | 8.4.2.aa93 |  | A |  |  |  | Some people consider "may" as normative language, which is not allowed in an informative note. | Change "may be an underestimate" to "might be an underestimate" | AGREE (LB173: 2011-03-14 03:47:58Z) Agree, but it's actually P50L25 | LB173 | Editor | [5 empty] | 2011-03-14 03:48 | LB173
2236 | Hunter, David | 173 | 3 |  | 41 | 5 | E | Y | 41.05 | 5 | 8.4.1.aa32 |  | P |  |  |  | Slight wording cleanup. | Replace this sentence with: "The format of the 6 octet TXOP Reservation field is shown in Figure 8-aa1." | AGREE IN PRINCIPLE (LB173: 2011-03-14 14:08:50Z) "The format of the 6 octet TXOP Reservation field is shown in Figure 8-aa1." | LB173 | Editor | [5 empty] | 2011-03-14 14:09 | LB173
2237 | Hunter, David | 173 | 3 |  | 41 | 9 | E | Y | 41.09 | 9 | 8.4.1.aa32 |  | A |  |  |  | "units of 1ms" is rather odd speech. | Replace "units of 1ms" with "units of microseconds". | AGREE (LB173: 2011-03-14 14:09:26Z) | LB173 | Editor | [5 empty] | 2011-03-14 14:09 | LB173
2239 | Hunter, David | 173 | 3 |  | 44 | 25 | E | Y | 44.25 | 25 | 8.4.2.36 |  | A |  |  |  | Double period after "GCR-SP". | Delete one period. | AGREE (LB173: 2011-03-14 14:09:30Z) | LB173 | Editor | [5 empty] | 2011-03-14 14:10 | LB173
2240 | Hunter, David | 173 | 3 |  | 44 | 25 | E | Y | 44.25 | 25 | 8.4.2.36 |  | A |  |  |  | Need a comma after "GCR-SP". | Insert a comma after ""set to GCR-SP". | AGREE (LB173: 2011-03-14 14:09:35Z) | LB173 | Editor | [5 empty] | 2011-03-14 14:10 | LB173
2060 | Chaplin, Clint | 173 | 3 |  | 45 |  | T | Y | 45 |  |  |  | A |  |  |  | Figure 8-aa3: the last two sub-fields are marked as 2 octets…and 8 bits total. | Either 1 octet, or a greater number of bits ading up to 2 octets. | AGREE (LB173: 2011-03-17 04:05:56Z) | LB173 | Editor | [5 empty] | 2011-03-17 04:06 | LB173
2241 | Hunter, David | 173 | 3 |  | 45 | 11 | E | Y | 45.11 | 11 | 7.3.2.88 |  | A |  |  |  | Slight wording cleanup. | Insert "by the" before "DMSID". | AGREE (LB173: 2011-03-14 14:09:38Z) | LB173 | Editor | [5 empty] | 2011-03-14 14:10 | LB173
2242 | Hunter, David | 173 | 3 |  | 45 | 15 | E | Y | 45.15 | 15 | 7.3.2.88 |  | D |  |  |  | Why are text and figure labeled "8-aa3" and table "8-aa1" being inserted in section 7.3.2.88? | Is something missing in the instructions, or do the figure and table need to be re-numbered? | DISAGREE (LB173: 2011-03-14 14:09:51Z) It's because this is an 11v clause number. This gets fixed when 11v becomes part of REVmb | LB173 | Editor | [5 empty] | 2011-03-14 14:10 | LB173
2111 | Hart, Brian | 173 | 3 |  | 46 | 2 | E | N | 46.02 | 2 | 7.3.2.89 |  | D |  |  |  | update section number to 11mb. Also, search on 7.3.2 - many hits that should be updated | As in comment | DISAGREE (LB173: 2011-03-14 05:28:09Z) Disagree. It's because this is an 11v clause number. This gets fixed when 11v becomes part of REVmb | LB173 | Editor | [5 empty] | 2011-03-14 05:28 | LB173
2243 | Hunter, David | 173 | 3 |  | 47 | 22 | E | Y | 47.22 | 22 | 7.3.2.89 |  | A |  |  |  | Extra space between the dash and the "by an" | Delete the extra space. | AGREE (LB173: 2011-03-14 14:10:07Z) | LB173 | Editor | [5 empty] | 2011-03-14 14:10 | LB173
2244 | Hunter, David | 173 | 3 |  | 47 | 26 | E | Y | 47.26 | 26 | 7.3.2.89 |  | D |  |  |  | Why are text and figure labeled "8-aa4" being inserted in section 7.3.2.89, after table 7-43bf? | Is something missing in the instructions, or does the table need to be re-numbered? | DISAGREE (LB173: 2011-03-14 14:10:18Z) It's because this is an 11v clause number. This gets fixed when 11v becomes part of REVmb | LB173 | Editor | [5 empty] | 2011-03-14 14:10 | LB173
2245 | Hunter, David | 173 | 3 |  | 48 | 7 | E | Y | 48.07 | 7 | 8.4.2.aa91 |  | A |  |  |  | The Intra-Access Category Priority element is variously called "Intra-access" and "Intra-Access" in this subclause. | Since this is the name of an element, why not just "Intra-Access Category Priority element" everywhere? | AGREE (LB173: 2011-03-14 14:10:34Z) | LB173 | Editor | [5 empty] | 2011-03-14 14:11 | LB173
2061 | Chaplin, Clint | 173 | 3 |  | 48 | 17 | E | Y | 48.17 | 17 |  |  | A |  |  |  | "primary of alternate" | "primary or alternate" | AGREE (LB173: 2011-03-14 03:57:22Z) | LB173 | Editor | [5 empty] | 2011-03-14 03:57 | LB173
2246 | Hunter, David | 173 | 3 |  | 48 | 18 | E | Y | 48.18 | 18 | 8.4.2.aa91 |  | A |  |  |  | Run-on clauses. | Insert a comma between "is false" and "this subfield". | AGREE (LB173: 2011-03-14 14:10:42Z) | LB173 | Editor | [5 empty] | 2011-03-14 14:11 | LB173
2247 | Hunter, David | 173 | 3 |  | 49 | 14 | E | Y | 49.14 | 14 | 8.4.2.aa92 |  | A |  |  |  | "Yes" here refers to the name of the value, so use quotes. | Replace "A Yes in the..." with "A "Yes" in the…". | AGREE (LB173: 2011-03-14 14:10:47Z) | LB173 | Editor | [5 empty] | 2011-03-14 14:11 | LB173
2248 | Hunter, David | 173 | 3 |  | 49 | 17 | E | Y | 49.17 | 17 | 8.4.2.aa92 |  | A |  |  |  | "Subelements" here refers to the name of the value, so use quotes. | Replace "… is set to Subelements, then …" with "… is set to "Subelements", then…". | AGREE (LB173: 2011-03-14 14:10:58Z) | LB173 | Editor | [5 empty] | 2011-03-14 14:11 | LB173
2249 | Hunter, David | 173 | 3 |  | 50 | 15 | E | Y | 50.15 | 15 | 8.4.2.aa93 |  | A |  |  |  | Subject - verb number mismatch. | Replace "Computations" with "Computation". | AGREE (LB173: 2011-03-14 14:11:02Z) | LB173 | Editor | [5 empty] | 2011-03-14 14:11 | LB173
2250 | Hunter, David | 173 | 3 |  | 50 | 24 | T | Y | 50.24 | 24 | 8.4.2.aa93 |  | P |  |  |  | Run-on sentence in the NOTE; also normative text in the informative NOTE. | Replace "periods and that for interactive…" with "periods. For interactive…". Also replace "may" with "might", because "NOTE" requires an informative statement, and "may" is normative. | AGREE IN PRINCIPLE (LB173: 2011-03-17 04:20:48Z) - Change P50L24-25 "NOTEThe HCCA Peak is calculated over one second periods and that for interactive Variable Bit Rate (VBR) flows this may be an underestimate of the instantaneous peak." to "NOTEBecause the HCCA Peak is calculated over one second periods, its value might be an underestimation of the instantaneous peak of interactive Variable Bit Rate (VBR) flows." | LB173 | Editor | [5 empty] | 2011-03-17 04:21 | LB173
2251 | Hunter, David | 173 | 3 |  | 50 | 26 | T | Y | 50.26 | 26 | 8.4.2.aa93 |  | P |  |  |  | The IEEE editors strongly discourage the use of "can" when the implication is not clearly possibility rather than permission. | Replace "can" with "might". | AGREE IN PRINCIPLE (LB173: 2011-03-17 04:22:27Z) P50L24-26 "The HCCA Access Factor field is the sum of the HCCA Peak fields that can be received in the QLoad Report 26 elements from the APs of overlapping BSSs, plus the HCCA Peak field of the AP itself, as described in 27 10.aa24.1." to "The HCCA Access Factor field is the sum of the HCCA Peak fields that have been received in the Qload Report elements from the Aps of overlapping BSSs, plus the HCCA Peak field of the AP itself, as described in 10.aa24.1." | LB173 | Editor | [5 empty] | 2011-03-17 04:23 | LB173
2252 | Hunter, David | 173 | 3 |  | 50 | 36 | E | Y | 50.36 | 36 | 8.4.2.aa93.1 |  | A |  |  |  | Need a period at the end of the sentence. | Add a period after "Annex aa". | AGREE (LB173: 2011-03-14 14:11:53Z) | LB173 | Editor | [5 empty] | 2011-03-14 14:12 | LB173
2014 | Ashley, Alex | 173 | 3 |  | 51 | 1 | E | N | 51.01 | 1 | 8.4.2.aa93.1 |  | A |  |  |  | "Octet" should be "Octets:" in Figure 8-aa16 | As in comment | AGREE (LB173: 2011-03-14 03:49:44Z) | LB173 | Editor | [5 empty] | 2011-03-14 03:50 | LB173
2253 | Hunter, David | 173 | 3 |  | 51 | 7 | E | Y | 51.07 | 7 | 8.4.2.aa94 |  | A |  |  |  | "TS" needs to be plural. | Replace "TS" with "TSs". | AGREE (LB173: 2011-03-14 14:11:59Z) | LB173 | Editor | [5 empty] | 2011-03-14 14:12 | LB173
2255 | Hunter, David | 173 | 3 |  | 51 | 13 | E | Y | 51.13 | 13 | 8.4.2.aa95 |  | A |  |  |  | "set to the value…in Table 8-51" is ambiguous. | Insert "identified" between "value" and "in". | AGREE (LB173: 2011-03-14 14:12:04Z) | LB173 | Editor | [5 empty] | 2011-03-14 14:12 | LB173
2256 | Hunter, David | 173 | 3 |  | 51 | 18 | E | Y | 51.18 | 18 | 8.4.2.aa95 |  | A |  |  |  | Run on sentence. | Replace "IEEE and is" with "IEEE. The identifier is". | AGREE (LB173: 2011-03-14 14:12:13Z) | LB173 | Editor | [5 empty] | 2011-03-14 14:12 | LB173
2015 | Ashley, Alex | 173 | 3 |  | 52 | 4 | E | N | 52.04 | 4 | 8.5.3 |  | A |  |  |  | Two rows are added to Table 8-117 | Change "Change Table 8-117 by inserting new row as shown below." to "Change Table 8-117 by inserting two new rows as shown below." | AGREE (LB173: 2011-03-14 03:50:34Z) | LB173 | Editor | [5 empty] | 2011-03-14 03:51 | LB173
2062 | Chaplin, Clint | 173 | 3 |  | 54 | 13 | E | Y | 54.13 | 13 |  |  | A |  |  |  | "element.The" | "element. The" | AGREE (LB173: 2011-03-14 03:57:25Z) | LB173 | Editor | [5 empty] | 2011-03-14 03:57 | LB173
2258 | Hunter, David | 173 | 3 |  | 54 | 13 | E | Y | 54.13 | 13 | 8.5.3.aa6 | 2062 | A |  |  |  | Need space between sentences. | Replace "element.The Schedule" with "element. The Schedule". | AGREE (LB173: 2011-03-14 14:12:42Z) | LB173 | Editor | [5 empty] | 2011-03-14 14:13 | LB173
2259 | Hunter, David | 173 | 3 |  | 58 | 3 | E | Y | 58.03 | 3 | 8.5.8.aa18 |  | A |  |  |  | Need to separate the sentences. | Replace "requests, see 9.23.5." with "requests. See 9.23.5." | AGREE (LB173: 2011-03-14 14:13:17Z) | LB173 | Editor | [5 empty] | 2011-03-14 14:13 | LB173
2260 | Hunter, David | 173 | 3 |  | 58 | 13 | E | Y | 58.13 | 13 | 8.5.8.aa19 |  | A |  |  |  | Need to separate the sentences. | Replace "requests, see 9.23.5." with "requests. See 9.23.5." | AGREE (LB173: 2011-03-14 14:13:20Z) | LB173 | Editor | [5 empty] | 2011-03-14 14:13 | LB173
2261 | Hunter, David | 173 | 3 |  | 58 | 19 | E | Y | 58.19 | 19 | 8.5.8.aa20 |  | A |  |  |  | Need "an" before "HCCA". | Replace "a" with "an". | AGREE (LB173: 2011-03-14 14:13:23Z) | LB173 | Editor | [5 empty] | 2011-03-14 14:13 | LB173
2262 | Hunter, David | 173 | 3 |  | 58 | 22 | E | Y | 58.22 | 22 | 8.5.8.aa20 |  | A |  |  |  | Need to separate the sentences. | Replace "requests, see 9.23.5." with "requests. See 9.23.5." | AGREE (LB173: 2011-03-14 14:13:26Z) | LB173 | Editor | [5 empty] | 2011-03-14 14:13 | LB173
2263 | Hunter, David | 173 | 3 |  | 58 | 23 | E | Y | 58.23 | 23 | 8.5.8.aa20 |  | A |  |  |  | "field of one octet with a positive integer" is confusing. | Replace "field of one octet with a positive integer that specifies" with "field of one octet that contains a positive integer specifying". | AGREE (LB173: 2011-03-14 14:13:37Z) | LB173 | Editor | [5 empty] | 2011-03-14 14:14 | LB173
2264 | Hunter, David | 173 | 3 |  | 59 | 1 | E | Y | 59.01 | 1 | 8.5.8.aa20 |  | A |  |  |  | "field of one octet with a positive integer" is confusing. | Replace "field of one octet with a positive integer that specifies" with "field of one octet that contains a positive integer specifying". | AGREE (LB173: 2011-03-14 14:13:40Z) | LB173 | Editor | [5 empty] | 2011-03-14 14:14 | LB173
2265 | Hunter, David | 173 | 3 |  | 59 | 4 | E | Y | 59.04 | 4 | 8.5.8.aa20 |  | A |  |  |  | Run-on sentence. | Replace "fields as defined in 8.4.1.aa32 and indicate" with "fields, as defined in 8.4.1.aa32. These fields indicate". | AGREE (LB173: 2011-03-14 14:13:44Z) | LB173 | Editor | [5 empty] | 2011-03-14 14:14 | LB173
2266 | Hunter, David | 173 | 3 |  | 59 | 7 | E | Y | 59.07 | 7 | 8.5.8.aa20 |  | A |  |  |  | Run-on sentence. | Replace "fields as defined in 8.4.1.aa32 and indicate" with "fields, as defined in 8.4.1.aa32. These fields indicate". | AGREE (LB173: 2011-03-14 14:14:29Z) | LB173 | Editor | [5 empty] | 2011-03-14 14:15 | LB173
2267 | Hunter, David | 173 | 3 |  | 59 | 19 | E | Y | 59.19 | 19 | 8.5.8.aa21 |  | A |  |  |  | Need period at the end of the quoted sentence. | Insert a period after "is provided" and before the closing quote. | AGREE (LB173: 2011-03-14 14:14:32Z) | LB173 | Editor | [5 empty] | 2011-03-14 14:15 | LB173
2268 | Hunter, David | 173 | 3 |  | 59 | 20 | E | Y | 59.2 | 20 | 8.5.8.aa21 |  | A |  |  |  | Ambiguous target of "when". | Replace "non-zero and indicates" with "non-zero. The Schedule Conflict field indicates". | AGREE (LB173: 2011-03-14 14:14:35Z) | LB173 | Editor | [5 empty] | 2011-03-14 14:15 | LB173
2269 | Hunter, David | 173 | 3 |  | 61 | 11 | E | Y | 61.11 | 11 | 8.5.11.aa11 |  | P |  |  |  | Do we really need to include the title of the subclause (even though redundant)? | Replace "8.5.8.aa18)" with "8.5.8.aa18 (QLoad Request frame format))". | AGREE IN PRINCIPLE (LB173: 2011-03-14 14:14:46Z) Remove redundant title text from cross-references in 8.5.11.aa9 and 8.5.11.aa10 | LB173 | Editor | [5 empty] | 2011-03-14 14:15 | LB173
2270 | Hunter, David | 173 | 3 |  | 61 | 14 | E | Y | 61.14 | 14 | 8.5.11.aa12 |  | P |  |  |  | Do we really need to include the title of the subclause (even though redundant)? | Replace "8.5.8.aa19)" with "8.5.8.aa19 (QLoad Report frame format))". | AGREE IN PRINCIPLE (LB173: 2011-03-14 14:15:03Z) See CID #2269. | LB173 | Editor | [5 empty] | 2011-03-14 14:15 | LB173
2271 | Hunter, David | 173 | 3 |  | 63 | 6 | E | Y | 63.06 | 6 | 7.4.14.3.2 |  | A |  |  |  | Row 8 of the table: need a period at the end of the sentence. | Add period to the end of the sentence in row 8. | AGREE (LB173: 2011-03-14 14:15:25Z) | LB173 | Editor | [5 empty] | 2011-03-14 14:15 | LB173
2272 | Hunter, David | 173 | 3 |  | 65 | 9 | E | Y | 65.09 | 9 | 8.5.aa21.1 |  | A |  |  |  | Need to separate the sentences. | Replace "requests, see 9.23.5." with "requests. See 9.23.5." | AGREE (LB173: 2011-03-14 14:15:28Z) | LB173 | Editor | [5 empty] | 2011-03-14 14:15 | LB173
2273 | Hunter, David | 173 | 3 |  | 66 | 9 | E | Y | 66.09 | 9 | 8.5.aa.21.3 |  | A |  |  |  | Need to separate the sentences. | Replace "requests, see 9.23.5." with "requests. See 9.23.5." | AGREE (LB173: 2011-03-14 14:15:30Z) | LB173 | Editor | [5 empty] | 2011-03-14 14:16 | LB173
2274 | Hunter, David | 173 | 3 |  | 69 | 4 | E | Y | 69.04 | 4 | 9.3.2.11 |  | A |  |  |  | "is" is not appropriate in this location; also a comma is separating the subject from the verb -- | Delete "is" and insert a comma between "false" and "and". | AGREE (LB173: 2011-03-14 14:15:33Z) | LB173 | Editor | [5 empty] | 2011-03-14 14:16 | LB173
2275 | Hunter, David | 173 | 3 |  | 69 | 6 | E | Y | 69.06 | 6 | 9.3.2.11 |  | A |  |  |  | Run-on sentence. | Delete ", the receiving STA". | AGREE (LB173: 2011-03-14 14:15:40Z) | LB173 | Editor | [5 empty] | 2011-03-14 14:16 | LB173
2276 | Hunter, David | 173 | 3 |  | 70 | 21 | E | Y | 70.21 | 21 | 9.19.2.1 |  | P |  |  |  | Extra verb and "and". | " | AGREE IN PRINCIPLE (LB173: 2011-03-14 14:16:00Z) Add strikethrough to "is" before "described in 9.2.4.2" | LB173 | Editor | [5 empty] | 2011-03-14 14:16 | LB173
2277 | Hunter, David | 173 | 3 |  | 71 | 20 | E | Y | 71.2 | 20 | 9.19.2.5 |  | A |  |  |  | Number mis-match between subject "transmission" and object "(re)transmissions". | On line 21 insert "one of" between "it is" and "the non-final". | AGREE (LB173: 2011-03-14 14:16:25Z) | LB173 | Editor | [5 empty] | 2011-03-14 14:16 | LB173
2278 | Hunter, David | 173 | 3 |  | 71 | 23 | E | Y | 71.23 | 23 | 9.19.2.5 |  | A |  |  |  | "GCR unsolicited retry service" is just the name of a service, so does not require initial caps. | Replace "GCR-Unsolicited Retry" with "GCR unsolicited retry" here, on line 25, and in the rest of this draft. | AGREE (LB173: 2011-03-14 14:16:30Z) | LB173 | Editor | [5 empty] | 2011-03-14 14:17 | LB173
2279 | Hunter, David | 173 | 3 |  | 71 | 25 | E | Y | 71.25 | 25 | 9.19.2.5 |  | A |  |  |  | Number mis-match of subject and verb and missing "of" and a period. | Replace "(re)transmissions" with "(re)transmission of" and insert a period at the end of this sentence. | AGREE (LB173: 2011-03-14 14:16:33Z) | LB173 | Editor | [5 empty] | 2011-03-14 14:17 | LB173
2280 | Hunter, David | 173 | 3 |  | 72 | 3 | E | Y | 72.03 | 3 | 9.9.1.5 |  | A |  |  |  | Slight wording cleanup. (Is this proposed subclause correct? This reference to 9.9.1.5 is in the middle of 9.19.2.5 changes.) | Replace "requiring" with "that requires". | AGREE (LB173: 2011-03-14 14:16:36Z) | LB173 | Editor | [5 empty] | 2011-03-14 14:17 | LB173
2281 | Hunter, David | 173 | 3 |  | 72 | 15 | E | Y | 72.15 | 15 | 9.19.2.5 |  | A |  |  |  | Slight wording cleanup. | Replace "where" with "in which" and on line 17 insert a comma after "dot11LongDEIRetryLimit". | AGREE (LB173: 2011-03-14 14:16:38Z) | LB173 | Editor | [5 empty] | 2011-03-14 14:17 | LB173
2283 | Hunter, David | 173 | 3 |  | 72 | 36 | E | Y | 72.36 | 36 | 9.19.2.5 |  | A |  |  |  | Slight wording cleanup. | On line 36 insert "the" between "time" and "transmission" On line 37 replace "where" with "in which". | AGREE (LB173: 2011-03-14 14:16:47Z) | LB173 | Editor | [5 empty] | 2011-03-14 14:17 | LB173
2285 | Hunter, David | 173 | 3 |  | 73 | 5 | E | Y | 73.05 | 5 | 9.19.2.5 |  | A |  |  |  | Slight wording cleanup. | On line 5 insert "the" between "time" and "transmission" On line 6 replace "where" with "in which". | AGREE (LB173: 2011-03-14 14:16:50Z) | LB173 | Editor | [5 empty] | 2011-03-14 14:17 | LB173
2287 | Hunter, David | 173 | 3 |  | 73 | 18 | E | Y | 73.18 | 18 | 9.19.2.6 |  | A |  |  |  | Really need to convert this statement into a list in order to clarify the relationships. | After "continue" insert a colon and an indicator of the "or" relationship and make the remaining clauses bullet points: "shall continue until at least one of the following is true: -- The short retry count… -- The long retry count… -- The short drop-eligible...to dot11LongDEIRetryLimit. | AGREE (LB173: 2011-03-14 14:16:59Z) | LB173 | Editor | [5 empty] | 2011-03-14 14:17 | LB173
2039 | Banerjea, Raja | 173 | 3 |  | 73 | 20 | E | N | 73.2 | 20 | 9.19.2.6 |  | A |  |  |  | Change "equal to dot11LongRetryLimit, until the short" to "equal to dot11LongRetryLimit or until the short" to keep the sentence consistent with the rest of the sentence. | As explained in comment. | AGREE (LB173: 2011-03-14 03:54:25Z) | LB173 | Editor | [5 empty] | 2011-03-14 03:54 | LB173
2288 | Hunter, David | 173 | 3 |  | 73 | 28 | E | Y | 73.28 | 28 | 9.19.2.6 |  | A |  |  |  | Slight clarification. | Insert "an" between "for" and "MSDU" in each of the three locations on lines 28 and 29. On line 28 insert a comma after "QSDRC[AC]". | AGREE (LB173: 2011-03-14 14:17:02Z) | LB173 | Editor | [5 empty] | 2011-03-14 14:17 | LB173
2019 | Ashley, Alex | 173 | 3 |  | 73 | 36 | E | N | 73.36 | 36 | 9.19.2.6.aa1 |  | A |  |  |  | Missing spaces "STAmay", "thaSTAs", "STAchooses" | Add missing spaces between words | AGREE (LB173: 2011-03-14 03:50:41Z) | LB173 | Editor | [5 empty] | 2011-03-14 03:51 | LB173
2328 | Shukla, Ashish | 173 | 3 |  | 73 | 36 | E | N | 73.36 | 36 | 9.19.2.6.aa1 |  | A |  |  |  | Typo | "STA may" | AGREE (LB173: 2011-03-14 14:21:05Z) See CID 2019. | LB173 | Editor | [5 empty] | 2011-03-14 14:21 | LB173
2417 | Yee, James | 173 | 3 |  | 73 | 36 | E | N | 73.36 | 36 | 9.19.2.6.aa1 |  | A |  |  |  | Typos in "STAmay" and "STAchooses" on line 38. | Replace with "STA may" and "STA chooses". | AGREE (LB173: 2011-03-14 14:27:36Z) See CID #2019. | LB173 | Editor | [5 empty] | 2011-03-14 14:28 | LB173
2063 | Chaplin, Clint | 173 | 3 |  | 73 | 36 | E | Y | 73.36 | 36 |  |  | A |  |  |  | "STAmay" | "STA may" | AGREE (LB173: 2011-03-14 03:57:34Z) See CID #2019 | LB173 | Editor | [5 empty] | 2011-03-14 03:58 | LB173
2041 | Banerjea, Raja | 173 | 3 |  | 73 | 36 | E | N | 73.36 | 36 | 9.19.2.6.aa1 |  | A |  |  |  | Change "or mesh STAmay" to "or mesh STA may". | As explained in comment. | AGREE (LB173: 2011-03-14 03:54:42Z) | LB173 | Editor | [5 empty] | 2011-03-14 03:55 | LB173
2329 | Shukla, Ashish | 173 | 3 |  | 73 | 37 | E | N | 73.37 | 37 | 9.19.2.6.aa1 |  | A |  |  |  | Typo | "the STAs" | AGREE (LB173: 2011-03-14 14:21:17Z) See CID 2019. | LB173 | Editor | [5 empty] | 2011-03-14 14:21 | LB173
2042 | Banerjea, Raja | 173 | 3 |  | 73 | 37 | E | N | 73.37 | 37 | 9.19.2.6.aa1 |  | A |  |  |  | Change "at theSTAs" to "at the STAs". | As explained in comment. | AGREE (LB173: 2011-03-14 03:54:49Z) See CID #2019 | LB173 | Editor | [5 empty] | 2011-03-14 03:55 | LB173
2289 | Hunter, David | 173 | 3 |  | 73 | 37 | E | Y | 73.37 | 37 | 9.19.2.6.aa1 |  | A |  |  |  | Need a space between two words. | On line 37 replace "theSTAs" with "the STAs". On line 38 replace "STAchooses" with "STA chooses". | AGREE (LB173: 2011-03-14 14:17:16Z) See CID #2019. | LB173 | Editor | [5 empty] | 2011-03-14 14:17 | LB173
2330 | Shukla, Ashish | 173 | 3 |  | 73 | 38 | E | N | 73.38 | 38 | 9.19.2.6.aa1 |  | A |  |  |  | Typo | "STA Chooses" | AGREE (LB173: 2011-03-14 14:21:22Z) See CID 2019. | LB173 | Editor | [5 empty] | 2011-03-14 14:21 | LB173
2064 | Chaplin, Clint | 173 | 3 |  | 73 | 38 | E | Y | 73.38 | 38 |  |  | A |  |  |  | "STAchooses" | "STA chooses" | AGREE (LB173: 2011-03-14 03:57:49Z) See CID #2019 | LB173 | Editor | [5 empty] | 2011-03-14 03:58 | LB173
2043 | Banerjea, Raja | 173 | 3 |  | 73 | 38 | E | N | 73.38 | 38 | 9.19.2.6.aa1 |  | A |  |  |  | Change "How an AP or a mesh STAchooses" to "How an AP or a mesh STA chooses". | As explained in comment. | AGREE (LB173: 2011-03-14 03:55:07Z) See CID #2019 | LB173 | Editor | [5 empty] | 2011-03-14 03:55 | LB173
2290 | Hunter, David | 173 | 3 |  | 73 | 41 | E | Y | 73.41 | 41 | 9.19.2.6.aa1 |  | A |  |  |  | Slight clarification. | Insert a comma after "OBSS(s)". | AGREE (LB173: 2011-03-14 14:17:34Z) | LB173 | Editor | [5 empty] | 2011-03-14 14:18 | LB173
2291 | Hunter, David | 173 | 3 |  | 73 | 47 | E | Y | 73.47 | 47 | 9.19.2.6.aa1 |  | A |  |  |  | Slight clarification. | Replace "for" with "in" and remove the initial caps and hyphens in the phrase "for all GCR-Unsolicited-Retry transmissions", so it becomes "in all GCR unsolicited retry transmissions". | AGREE (LB173: 2011-03-14 14:17:37Z) | LB173 | Editor | [5 empty] | 2011-03-14 14:18 | LB173
2292 | Hunter, David | 173 | 3 |  | 74 | 1 | E | Y | 74.01 | 1 | 9.19.2.6.aa1 |  | D |  |  |  | Slight clarification. | Insert "shall" between "or" and "invoke". | DISAGREE (LB173: 2011-03-14 14:17:50Z) There is already a shall before the "either" | LB173 | Editor | [5 empty] | 2011-03-14 14:18 | LB173
2293 | Hunter, David | 173 | 3 |  | 74 | 4 | E | Y | 74.04 | 4 | 9.19.2.6.aa1 |  | A |  |  |  | Slight clarification. | Replace "for" with "in", so the text becomes "in all transmissions the STA shall". | AGREE (LB173: 2011-03-14 14:18:01Z) | LB173 | Editor | [5 empty] | 2011-03-14 14:18 | LB173
2419 | Yong, Su Khiong (SK) | 173 | 3 |  | 74 | 6 | E | N | 74.06 | 6 | 9.19.2.6.aa1 |  | A |  |  |  | Typo | "GCR MPDU" | AGREE (LB173: 2011-03-14 14:27:52Z) See CID #2333. | LB173 | Editor | [5 empty] | 2011-03-14 14:28 | LB173
2333 | Shukla, Ashish | 173 | 3 |  | 74 | 6 | E | N | 74.06 | 6 | 9.19.2.6.aa1 |  | A |  |  |  | Typo | "GCR MPDU" | AGREE (LB173: 2011-03-14 14:21:36Z) | LB173 | Editor | [5 empty] | 2011-03-14 14:22 | LB173
2294 | Hunter, David | 173 | 3 |  | 74 | 6 | E | Y | 74.06 | 6 | 9.19.2.6.aa1 |  | P |  |  |  | The subject of "using" is unclear. Does it apply to the GCR MPDU or to the PHY-TXEND.confirm, or ? | If the former, then what happens if the PHY-TXEND.confirm follows a transmission that does not use a value of Cwmin[AC] for CW? | AGREE IN PRINCIPLE (LB173: 2011-03-14 14:18:11Z) Move "using a value of CWmin[AC] for CW" to be before the "at the PHY-TXEND.confirm" | LB173 | Editor | [5 empty] | 2011-03-14 14:18 | LB173
2295 | Hunter, David | 173 | 3 |  | 74 | 7 | E | Y | 74.07 | 7 | 9.19.2.6.aa1 |  | A |  |  |  | Number mis-match. | Replace "in the Frame Control field" with "in their Frame Control fields". | AGREE (LB173: 2011-03-14 14:18:30Z) | LB173 | Editor | [5 empty] | 2011-03-14 14:19 | LB173
2296 | Hunter, David | 173 | 3 |  | 74 | 8 | E | Y | 74.08 | 8 | 9.19.2.6.aa1 |  | A |  |  |  | The caps and hyphens in "GCR-Unsolicited-Retry" transmission policy are unnecessary. | Replace with "GCR unsolicited retry". | AGREE (LB173: 2011-03-14 14:18:33Z) | LB173 | Editor | [5 empty] | 2011-03-14 14:19 | LB173
2297 | Hunter, David | 173 | 3 |  | 74 | 38 | E | Y | 74.38 | 38 | 9.20.3 |  | A |  |  |  | The hyphens are unnecessary. | Replace "GCR-Block-Ack" with 'GCR Block Ack" in each instance in the text. | AGREE (LB173: 2011-03-14 14:18:36Z) | LB173 | Editor | [5 empty] | 2011-03-14 14:19 | LB173
2298 | Hunter, David | 173 | 3 |  | 75 | 22 | E | Y | 75.22 | 22 | 9.20.aa10.2 |  | P |  |  |  | This sentence would be much clearer if convernted into a list. | Repalce the sentence "This record includes a bitmap…" with: "This record includes: -- A bitmap, indexed by sequence number -- A 12-bit … -- A variable … -- The maximum … ." | AGREE IN PRINCIPLE (LB173: 2011-03-14 14:34:17Z) AGREE IN PRINCIPLE: Change to "For each GCR Block Ack agreement a recipient shall maintain a block acknowledgment record as defined in 9.20.3. This record includes: (#2298)  a bitmap, indexed by sequence number;  a 12-bit unsigned integer starting sequence number;  WinStartR, representing the lowest sequence number position in the bitmap;  a variable WinEndR; and  the maximum transmission window size, WinSizeR WinSizeR, is set to the smaller of 64 and the value of the Buffer Size field of the associated ADDBA Response frame that established the Block Ack agreement. WinEndR is defined as the highest sequence number in the current transmission window. A STA implementing GCR Block Ack agreement shall maintain the block acknowledgment record for that agreement according to the following rules " | LB173 | Editor | [5 empty] | 2011-03-14 14:34 | LB173
2299 | Hunter, David | 173 | 3 |  | 75 | 26 | E | Y | 75.26 | 26 | 9.20.aa10.2 |  | A |  |  |  | Slight clarification. | Insert "a" between "implementing" and "GCR Block". | AGREE (LB173: 2011-03-14 14:19:03Z) | LB173 | Editor | [5 empty] | 2011-03-14 14:19 | LB173
2301 | Hunter, David | 173 | 3 |  | 77 | 1 | E | Y | 77.01 | 1 | 9.20.aa10.3 |  | A |  |  |  | Slight clarification. | Replace "some more" with "additional". | AGREE (LB173: 2011-03-14 14:19:13Z) | LB173 | Editor | [5 empty] | 2011-03-14 14:19 | LB173
2302 | Hunter, David | 173 | 3 |  | 77 | 8 | E | Y | 77.08 | 8 | 9.20.aa10.3 |  | A |  |  |  | Slight clarification. | Delete "that" at the end of this line. | AGREE (LB173: 2011-03-14 14:19:16Z) | LB173 | Editor | [5 empty] | 2011-03-14 14:19 | LB173
2119 | Hart, Brian | 173 | 3 |  | 77 | 8 | E | N | 77.08 | 8 | 9.20.aa10.3 |  | A |  |  |  | if any, <double space> A-MSDUs | if any, A-MSDUs | AGREE (LB173: 2011-03-14 13:48:10Z) | LB173 | Editor | [5 empty] | 2011-03-14 13:48 | LB173
2303 | Hunter, David | 173 | 3 |  | 77 | 18 | E | Y | 77.18 | 18 | 9.20.aa10.3 |  | A |  |  |  | What is the scope of "for"? Does it apply only to the GCR stream that has not…, or to ??? | Probably need to re-order this sentence to clarify the scope of this modifier. | AGREE (LB173: 2011-03-14 14:19:18Z) | LB173 | Editor | [5 empty] | 2011-03-14 14:19 | LB173
2304 | Hunter, David | 173 | 3 |  | 77 | 39 | E | Y | 77.39 | 39 | 9.20.aa10.3 |  | A |  |  |  | Extraneous past tense. | Replace "retransmited" with "retransmit". | AGREE (LB173: 2011-03-14 14:19:26Z) | LB173 | Editor | [5 empty] | 2011-03-14 14:19 | LB173
2305 | Hunter, David | 173 | 3 |  | 78 | 7 | E | Y | 78.07 | 7 | 10.2.1.1 |  | A |  |  |  | Slight clarification. | Insert "the" between "as" and "Active-PS". | AGREE (LB173: 2011-03-14 14:19:29Z) | LB173 | Editor | [5 empty] | 2011-03-14 14:20 | LB173
2306 | Hunter, David | 173 | 3 |  | 78 | 9 | E | Y | 78.09 | 9 | 10.2.1.2 |  | P |  |  |  | Slight clarification. | In the table delete the comma following "GCR-SP" (assuming that this phrase applies to the "to transmit" clause). | AGREE IN PRINCIPLE (LB173: 2011-03-14 14:19:46Z) Remove "or" from in front of "during the SP of a scheduled GCR-SP" | LB173 | Editor | [5 empty] | 2011-03-14 14:20 | LB173
2142 | Hunter, David | 173 | 3 |  | 79 | 22 | E | Y | 79.22 | 22 | 10.2.1.5 |  | A |  |  |  | "Set up" is a normal verb that does not require a hyphen. | Either delete the hyphen or replace "set-up" with "configured". | AGREE (LB173: 2011-03-14 13:50:54Z) | LB173 | Editor | [5 empty] | 2011-03-14 13:51 | LB173
2143 | Hunter, David | 173 | 3 |  | 79 | 26 | E | Y | 79.26 | 26 | 10.2.1.5 |  | D |  |  |  | A very small step beyond scope: reverse "frames buffered". | Repalce "frames buffered" with "buffered frames". | DISAGREE (LB173: 2011-03-14 13:51:14Z) Disagree, this is baseline text | LB173 | Editor | [5 empty] | 2011-03-14 13:51 | LB173
2120 | Hart, Brian | 173 | 3 |  | 79 | 28 | E | Y | 79.28 | 28 | 10.2.1.5 |  | P |  |  |  | "non-GCR service" looks like it should be underlined (and nearby text too?) | As in comment | AGREE IN PRINCIPLE (LB173: 2011-03-14 13:48:26Z) It is "non-GCR" that should be underlined. | LB173 | Editor | [5 empty] | 2011-03-14 13:49 | LB173
2144 | Hunter, David | 173 | 3 |  | 79 | 41 | E | Y | 79.41 | 41 | 10.2.1.5 |  | A |  |  |  | Slight clarification. | Replace "time" with "the period" | AGREE (LB173: 2011-03-14 13:51:29Z) | LB173 | Editor | [5 empty] | 2011-03-14 13:52 | LB173
2146 | Hunter, David | 173 | 3 |  | 79 | 45 | E | Y | 79.45 | 45 | 10.2.1.5 |  | A |  |  |  | Clearer if this sentence is inverted. | Replace the first sentence with "When the active GCR-SP delivery method is used, the scheduled Service Interval field is 0. | AGREE (LB173: 2011-03-14 13:51:39Z) | LB173 | Editor | [5 empty] | 2011-03-14 13:52 | LB173
2147 | Hunter, David | 173 | 3 |  | 79 | 47 | E | Y | 79.47 | 47 | 10.2.1.5 |  | P |  |  |  | Full sentences joined by "and" require a comma. | Insert a comma after "SP" on line 47. | AGREE IN PRINCIPLE (LB173: 2011-03-14 13:51:52Z) Add the comma, and also delete the "and" betwwen "scheduled SP" and "the non-AP STA" | LB173 | Editor | [5 empty] | 2011-03-14 13:52 | LB173
2148 | Hunter, David | 173 | 3 |  | 79 | 48 | E | Y | 79.48 | 48 | 10.2.1.5 |  | A |  |  |  | Slight clarification. | Insert "a method" after "stream to". | AGREE (LB173: 2011-03-14 13:52:05Z) | LB173 | Editor | [5 empty] | 2011-03-14 13:52 | LB173
2149 | Hunter, David | 173 | 3 |  | 80 | 1 | E | Y | 80.01 | 1 | 10.2.1.5 |  | P |  |  |  | A very small step beyond scope: when used as an adjective, "service" needs to be singular. | Replace "services" with "service". | AGREE IN PRINCIPLE (LB173: 2011-03-14 13:52:18Z) The cited "services" is baseline text. Remove "non-GCR" from P80L1. | LB173 | Editor | [5 empty] | 2011-03-14 13:52 | LB173
2020 | Ashley, Alex | 173 | 3 |  | 82 | 1 | E | N | 82.01 | 1 | 10.4.1 |  | A |  |  |  | "Intra-access TS categoryPriority" element was renamed "Intra-access Category Priority" by CID1032 | Change "Intra-Access Category TS priority element" to "Intra-Access Category Priority element" | AGREE (LB173: 2011-03-14 03:51:07Z) | LB173 | Editor | [5 empty] | 2011-03-14 03:51 | LB173
2151 | Hunter, David | 173 | 3 |  | 82 | 22 | E | Y | 82.22 | 22 | 10.4.4.2 |  | P |  |  |  | There seems to be more than one situation in which an Ack would be expected in this sequence. | Replace "acknowledgement" with "acknowledgements" at the end of this line. | AGREE IN PRINCIPLE (LB173: 2011-03-14 13:52:40Z) Change to "does not show the acknowledgements | LB173 | Editor | [5 empty] | 2011-03-14 13:53 | LB173
2152 | Hunter, David | 173 | 3 |  | 83 | 3 | E | Y | 83.03 | 3 | 10.4.4.2 |  | A |  |  |  | "TS Setup" is not the name of a frame, field, etc., so does not require initial caps. | Replace "Setup" with "setup" here and whenever "TS Setup" occurs in the text. | AGREE (LB173: 2011-03-14 13:52:54Z) | LB173 | Editor | [5 empty] | 2011-03-14 13:53 | LB173
2153 | Hunter, David | 173 | 3 |  | 83 | 5 | E | Y | 83.05 | 5 | 10.4.4.2 |  | A |  |  |  | "The" doesn't reply when it is not clear which one. | Replace "the" in "the (Re)Association" with "its". | AGREE (LB173: 2011-03-14 13:53:04Z) | LB173 | Editor | [5 empty] | 2011-03-14 13:53 | LB173
2065 | Chaplin, Clint | 173 | 3 |  | 83 | 11 | T | Y | 83.11 | 11 |  |  | A |  |  |  | "ADDTS Reserve frame" | "ADDTS Reserve action frame" | AGREE (LB173: 2011-03-17 04:06:14Z) | LB173 | Editor | [5 empty] | 2011-03-17 04:06 | LB173
2154 | Hunter, David | 173 | 3 |  | 83 | 21 | E | Y | 83.21 | 21 | 10.4.4.2 |  | P |  |  |  | Clearer if this sentence is inverted. | Replace "In all these frames exchanged…shall be included." with "The Higher Laryer Stream ID corresponding to the AP initiated TS setup procedure shall be included in all of these frames that are exchanged between the non-AP STA and the AP." | AGREE IN PRINCIPLE (LB173: 2011-03-14 13:53:24Z) Change to "The Higher Layer Stream ID shall be included in all frames corresponding to the AP initiated TS setup procedure that are exchanged between the non-AP STA and the AP" | LB173 | Editor | [5 empty] | 2011-03-14 13:54 | LB173
2155 | Hunter, David | 173 | 3 |  | 84 | 5 | E | Y | 84.05 | 5 | 10.4.4.2 |  | P |  |  |  | Indicator missing. | Add "the" between "invoke" and "MLME-ADDTSReserve.request". | AGREE IN PRINCIPLE (LB173: 2011-03-14 13:53:46Z) Change to "the MLME-ADDTSRESERVE.request primitive" | LB173 | Editor | [5 empty] | 2011-03-14 13:54 | LB173
2156 | Hunter, David | 173 | 3 |  | 84 | 15 | E | Y | 84.15 | 15 | 10.4.8 |  | D |  |  |  | Run-on sentence. | Replace "HEMM, the value" with "HEMM. The value" | DISAGREE (LB173: 2011-03-14 13:54:10Z) Everything up to "EDCA or HEMM" is the condition that must be true for the Alternate Queue field to be used. | LB173 | Editor | [5 empty] | 2011-03-14 13:54 | LB173
2157 | Hunter, David | 173 | 3 |  | 84 | 16 | E | Y | 84.16 | 16 | 10.4.8 |  | A |  |  |  | Extra space between words. | Delete the extra space(s) between "Queue" and "subfield". | AGREE (LB173: 2011-03-14 13:54:41Z) | LB173 | Editor | [5 empty] | 2011-03-14 13:55 | LB173
2159 | Hunter, David | 173 | 3 |  | 84 | 23 | E | Y | 84.23 | 23 | 11.22.15 |  | A |  |  |  | In 11mb headings do not include initial caps unless the terms is otherwise defined that way. | Replace "Addressed Transmission Service" with "addressed transmission service. Also replace "Group Addressed Transmission Service" with "group addressed transmission service" throughout the text. | AGREE (LB173: 2011-03-14 13:55:07Z) | LB173 | Editor | [5 empty] | 2011-03-14 13:55 | LB173
2411 | Wang, Qi | 173 | 3 |  | 84 | 23 | E | Y | 84.23 | 23 | 11.22.15 |  | D |  |  |  | Clause 11 and its sub-clause should be renumbered to clause 10 and the corresponding sub-clause numbers. | As in comment. | DISAGREE (LB173: 2011-03-03 12:55:29Z) Clause 11.22.15 is from P802.11v that is not integrated into 802.11mb. When that happens this clause will be renumbered to a subclause under clause 10. The editorial note clarifies the intent/plan: "EDITORIAL NOTE—Clause 11.22 is defined in IEEE P802.11v D16.0 and will be renumbered when incorporated into P802.11REVmb" | LB173 | Editor | [5 empty] | 2011-03-03 12:58 | LB173
2158 | Hunter, David | 173 | 3 |  | 84 | 25 | E | Y | 84.25 | 25 | 11.22 | 2159 | A |  |  |  | "group addressed transmission service" is not the name of a frame, field or other defined object that takes iniitial caps. | Replace "Group Addressed Transmission Service" with "group addressed transmiission service". | AGREE (LB173: 2011-03-14 13:54:54Z) | LB173 | Editor | [5 empty] | 2011-03-14 13:55 | LB173
2160 | Hunter, David | 173 | 3 |  | 84 | 28 | E | Y | 84.28 | 28 | 11.22.15.1 |  | A |  |  |  | In 11mb headings do not include initial caps unless the terms is otherwise defined that way. | Replace "Procedures" with "procedures" | AGREE (LB173: 2011-03-14 13:55:14Z) | LB173 | Editor | [5 empty] | 2011-03-14 13:55 | LB173
2161 | Hunter, David | 173 | 3 |  | 84 | 31 | E | Y | 84.31 | 31 | 11.22.15.1 |  | P |  |  |  | "robust AV streaming" is not the name of a frame, field or other defined object that takes initial caps. | Replace "Robust AV Streaming" with "robust AV streaming" throughout the text. | AGREE IN PRINCIPLE (LB173: 2011-03-14 13:55:43Z) - Change from "Robust AV Streaming" to "robust AV streaming" unless it refers to the extended capabilities bit. | LB173 | Editor | [5 empty] | 2011-03-14 13:56 | LB173
2162 | Hunter, David | 173 | 3 |  | 84 | 36 | E | Y | 84.36 | 36 | 11.22.15.1 |  | D |  |  |  | "directed multicast" is not the name of a frame, field or other defined object that takes initial caps. | Replace "Directed Multicast" with "directed multicast" throughout the text. | DISAGREE (LB173: 2011-03-14 13:56:01Z) This is 11v baseline. Send this comment to REVmb | LB173 | Editor | [5 empty] | 2011-03-14 13:56 | LB173
2163 | Hunter, David | 173 | 3 |  | 85 | 19 | E | Y | 85.19 | 19 | 11.22.15.aa2.1 |  | A |  |  |  | Missing comma. | Insert a comma after "only". | AGREE (LB173: 2011-03-14 13:56:13Z) | LB173 | Editor | [5 empty] | 2011-03-14 13:56 | LB173
2164 | Hunter, David | 173 | 3 |  | 85 | 22 | E | Y | 85.22 | 22 | 11.22.15.aa2.1 |  | A |  |  |  | Clearer with "small numbers" rather than "llow numbers". | Replace "low" with "small". | AGREE (LB173: 2011-03-14 13:56:24Z) | LB173 | Editor | [5 empty] | 2011-03-14 13:56 | LB173
2165 | Hunter, David | 173 | 3 |  | 85 | 29 | E | Y | 85.29 | 29 | 11.22.15.aa2.1 |  | P |  |  |  | 11.22.15.1 is now labeled "DMS procedures" | Replace "labeled 'DMS'" with "DMS procedures". | AGREE IN PRINCIPLE (LB173: 2011-03-14 13:56:39Z) The "label" means how it is used in the rest of the text in this clause. Change "labeled" to "hereafter reffered to as" | LB173 | Editor | [5 empty] | 2011-03-14 13:57 | LB173
2124 | Hart, Brian | 173 | 3 |  | 85 | 37 | E | N | 85.37 | 37 | 11.22.15.aa2.1 |  | A |  |  |  | providing GCR service | providing the GCR service | AGREE (LB173: 2011-03-14 13:49:10Z) | LB173 | Editor | [5 empty] | 2011-03-14 13:49 | LB173
2166 | Hunter, David | 173 | 3 |  | 85 | 42 | E | Y | 85.42 | 42 | 11.22.15.aa2.1 |  | A |  |  |  | "failed to be received" is more complicated than "not been received" | Replace "failed to be" with "not been" | AGREE (LB173: 2011-03-14 13:56:53Z) | LB173 | Editor | [5 empty] | 2011-03-14 13:57 | LB173
2167 | Hunter, David | 173 | 3 |  | 86 | 11 | E | Y | 86.11 | 11 | 11.22.15.aa2.2 |  | A |  |  |  | "that" is needed when the clause is crititcal to the meaning of the sentence. | Replace "to which" with "that" in both lines 11 and 12. | AGREE (LB173: 2011-03-14 13:57:00Z) | LB173 | Editor | [5 empty] | 2011-03-14 13:57 | LB173
2125 | Hart, Brian | 173 | 3 |  | 86 | 11 | E | N | 86.11 | 11 | 11.22.15.aa2.2 |  | P |  |  |  | Phrasing is infelicitous; "to which" | that its assoc STAs are members of, 2x in para | AGREE IN PRINCIPLE (LB173: 2011-03-14 13:49:37Z) Change "to which" to "that". See CID2167. No text change required | LB173 | Editor | [5 empty] | 2011-03-14 13:50 | LB173
2066 | Chaplin, Clint | 173 | 3 |  | 86 | 12 | E | Y | 86.12 | 12 |  |  | A |  |  |  | "receivingis" | "receiving is" | AGREE (LB173: 2011-03-14 05:23:47Z) See CID #2109 | LB173 | Editor | [5 empty] | 2011-03-14 05:24 | LB173
2168 | Hunter, David | 173 | 3 |  | 86 | 12 | E | Y | 86.12 | 12 | 11.22.15.aa2.2 |  | A |  |  |  | Missing space. | Replace "receivingis" with "receiving is" | AGREE (LB173: 2011-03-14 13:57:32Z) See CID #2109 | LB173 | Editor | [5 empty] | 2011-03-14 13:58 | LB173
2169 | Hunter, David | 173 | 3 |  | 86 | 18 | E | Y | 86.18 | 18 | 11.22.15.aa2.2 |  | A |  |  |  | Missing space. | Replace "dot11MeshGCRActivatedis" with "dot11MeshGCRActivated is" | AGREE (LB173: 2011-03-14 13:57:41Z) See CID #2109 | LB173 | Editor | [5 empty] | 2011-03-14 13:58 | LB173
2067 | Chaplin, Clint | 173 | 3 |  | 86 | 18 | E | Y | 86.18 | 18 |  |  | A |  |  |  | "dot11MeshGCRActivatedis" | "dot11MeshGCRActivated is" | AGREE (LB173: 2011-03-14 05:24:08Z) See CID #2109 | LB173 | Editor | [5 empty] | 2011-03-14 05:24 | LB173
2336 | Shukla, Ashish | 173 | 3 |  | 86 | 18 | E | N | 86.18 | 18 | 11.22.15.aa2.2 |  | A |  |  |  | Typo | "dot11MeshGCRActivated is" | AGREE (LB173: 2011-03-14 14:21:40Z) See CID 2019. | LB173 | Editor | [5 empty] | 2011-03-14 14:22 | LB173
2022 | Ashley, Alex | 173 | 3 |  | 86 | 18 | E | N | 86.18 | 18 | 11.22.15.aa2.2 |  | A |  |  |  | Missing space. | Change "dot11MeshGCRActivatedis" to "dot11MeshGCRActivated is" | AGREE (LB173: 2011-03-14 03:51:30Z) See CID #2109 | LB173 | Editor | [5 empty] | 2011-03-14 03:52 | LB173
2170 | Hunter, David | 173 | 3 |  | 86 | 30 | E | Y | 86.3 | 30 | 11.22.15.aa2.2 |  | A |  |  |  | Extra "a" | Delete the "a" at the end of this line. | AGREE (LB173: 2011-03-14 13:57:55Z) | LB173 | Editor | [5 empty] | 2011-03-14 13:58 | LB173
2171 | Hunter, David | 173 | 3 |  | 86 | 32 | E | Y | 86.32 | 32 | 11.22.15.aa2.3 |  | A |  |  |  | IEEE Style Manual does not used initial caps headers | Replace "Setup Procedures" with "setup procedures" | AGREE (LB173: 2011-03-14 13:57:59Z) | LB173 | Editor | [5 empty] | 2011-03-14 13:58 | LB173
2024 | Ashley, Alex | 173 | 3 |  | 86 | 34 | E | N | 86.34 | 34 | 11.22.15.aa2.3 |  | A |  |  |  | Missing space. | Change "truedetects" to "true detects" | AGREE (LB173: 2011-03-14 03:51:51Z) | LB173 | Editor | [5 empty] | 2011-03-14 03:52 | LB173
2173 | Hunter, David | 173 | 3 |  | 86 | 34 | E | Y | 86.34 | 34 | 11.22.15.aa2.3 |  | A |  |  |  | Missing space. | Replace "truedetects" with "true detects". | AGREE (LB173: 2011-03-14 13:58:35Z) See CID #2024 | LB173 | Editor | [5 empty] | 2011-03-14 13:59 | LB173
2337 | Shukla, Ashish | 173 | 3 |  | 86 | 34 | E | N | 86.34 | 34 | 11.22.15.aa2.3 |  | A |  |  |  | Typo | "true detects" | AGREE (LB173: 2011-03-14 14:21:56Z) See CID #2024. | LB173 | Editor | [5 empty] | 2011-03-14 14:22 | LB173
2068 | Chaplin, Clint | 173 | 3 |  | 86 | 34 | E | Y | 86.34 | 34 |  |  | A |  |  |  | "truedetects" | "true detects" | AGREE (LB173: 2011-03-14 05:24:27Z) See CID #2024 | LB173 | Editor | [5 empty] | 2011-03-14 05:25 | LB173
2174 | Hunter, David | 173 | 3 |  | 86 | 44 | E | Y | 86.44 | 44 | 11.22.15.aa2.3 |  | A |  |  |  | Add parens around "as described in 11.22.15.1" to clarify that the modifications apply to the descriptor. | Add parens to look like "(as described in 11.22.15.1)" | AGREE (LB173: 2011-03-14 13:58:57Z) | LB173 | Editor | [5 empty] | 2011-03-14 13:59 | LB173
2175 | Hunter, David | 173 | 3 |  | 87 | 14 | E | Y | 87.14 | 14 | 11.22.15.aa2.3 |  | A |  |  |  | Add parens around "as described in 11.22.15.1" to clarify that the modifications apply to the descriptor. | Add parens to look like "(as described in 11.22.15.1)" | AGREE (LB173: 2011-03-14 13:59:03Z) | LB173 | Editor | [5 empty] | 2011-03-14 13:59 | LB173
2025 | Ashley, Alex | 173 | 3 |  | 87 | 17 | E | N | 87.17 | 17 | 11.22.15.aa2.3 |  | A |  |  |  | Too many "and" | Change "retransmission policy and delivery method and GCR Concealment Address" to "retransmission policy, delivery method and GCR Concealment Address" | AGREE (LB173: 2011-03-14 03:51:59Z) | LB173 | Editor | [5 empty] | 2011-03-14 03:52 | LB173
2128 | Hart, Brian | 173 | 3 |  | 87 | 24 | E | N | 87.24 | 24 | 11.22.15.aa2.3 |  | A |  |  |  | "group address stream" | "group addressed stream" | AGREE (LB173: 2011-03-14 13:49:52Z) | LB173 | Editor | [5 empty] | 2011-03-14 13:50 | LB173
2177 | Hunter, David | 173 | 3 |  | 87 | 34 | E | Y | 87.34 | 34 | 11.22.15.aa2.3 |  | A |  |  |  | Add parens around "as described in 11.22.15.1" to clarify that the modifications apply to the descriptor. | Add parens to look like "(as described in 11.22.15.1)" | AGREE (LB173: 2011-03-14 13:59:10Z) | LB173 | Editor | [5 empty] | 2011-03-14 13:59 | LB173
2178 | Hunter, David | 173 | 3 |  | 87 | 37 | E | Y | 87.37 | 37 | 11.22.15.aa2.3 |  | A |  |  |  | Need past tense for something that has happened. | Replace "are" with "have been". | AGREE (LB173: 2011-03-14 13:59:16Z) | LB173 | Editor | [5 empty] | 2011-03-14 13:59 | LB173
2129 | Hart, Brian | 173 | 3 |  | 87 | 39 | E | N | 87.39 | 39 | 11.22.15.aa2.3 |  | A |  |  |  | If a the | If a | AGREE (LB173: 2011-03-14 13:50:00Z) | LB173 | Editor | [5 empty] | 2011-03-14 13:50 | LB173
2130 | Hart, Brian | 173 | 3 |  | 87 | 44 | E | N | 87.44 | 44 | 11.22.15.aa2.3 |  | A |  |  |  | Antecedent of "it" is ambiguous and could be GCR Response" | it => the non-AP STA | AGREE (LB173: 2011-03-14 13:50:07Z) | LB173 | Editor | [5 empty] | 2011-03-14 13:50 | LB173
2051 | Banerjea, Raja | 173 | 3 |  | 88 | 39-41 | E | N | 88 |  | 11.22.15.aa2.4 |  | A |  |  |  | Change "Each frame shall be transmitted via the No-Ack/No-Retry retransmission policy before is transmitted" to "Each frame shall be transmitted via the No-Ack/No-Retry retransmission policy before it is transmitted" | As explained in comment. | AGREE (LB173: 2011-03-14 03:55:59Z) See CID #2214 | LB173 | Editor | [5 empty] | 2011-03-14 03:56 | LB173
2206 | Hunter, David | 173 | 3 |  | 88 | 7 | E | Y | 88.07 | 7 | 11.22.15.aa2.3 |  | P |  |  |  | There are only two conditions | Replace "all" with "both". | AGREE IN PRINCIPLE (LB173: 2011-03-14 14:02:36Z) Remove "all" | LB173 | Editor | [5 empty] | 2011-03-14 14:03 | LB173
2338 | Shukla, Ashish | 173 | 3 |  | 88 | 11 | E | N | 88.11 | 11 | 11.22.15.aa2.3 |  | A |  |  |  | Typo | "STA shall" | AGREE (LB173: 2011-03-14 14:22:04Z) See CID #2026. | LB173 | Editor | [5 empty] | 2011-03-14 14:22 | LB173
2026 | Ashley, Alex | 173 | 3 |  | 88 | 11 | E | N | 88.11 | 11 | 11.22.15.aa2.3 |  | A |  |  |  | Missing space. | Change "STAshall" to "STA shall" | AGREE (LB173: 2011-03-14 03:52:11Z) | LB173 | Editor | [5 empty] | 2011-03-14 03:52 | LB173
2207 | Hunter, David | 173 | 3 |  | 88 | 11 | E | Y | 88.11 | 11 | 11.22.15.aa2.3 |  | A |  |  |  | Extra spaces and missing space. | Keep only one space between "peer" and "mesh", but replace "STAshall" with "STA shall". | AGREE (LB173: 2011-03-14 14:02:52Z) | LB173 | Editor | [5 empty] | 2011-03-14 14:03 | LB173
2069 | Chaplin, Clint | 173 | 3 |  | 88 | 11 | E | Y | 88.11 | 11 |  |  | A |  |  |  | "STAshall" | "STA shall" | AGREE (LB173: 2011-03-14 05:24:42Z) See CID #2026 | LB173 | Editor | [5 empty] | 2011-03-14 05:25 | LB173
2208 | Hunter, David | 173 | 3 |  | 88 | 16 | E | Y | 88.16 | 16 | 11.22.15.aa2.3 |  | A |  |  |  | It is not clear wheter "for" means "in order to produce" or "the 0 value would have been for the delayed block ack". | Replace "for" with "which would have indicated a". | AGREE (LB173: 2011-03-17 04:10:05Z) | LB173 | Editor | [5 empty] | 2011-03-17 04:10 | LB173
2209 | Hunter, David | 173 | 3 |  | 88 | 26 | E | Y | 88.26 | 26 | 11.22.15.aa2.3 |  | A |  |  |  | Add parens around "as described in 11.22.15.1" to clarify that the modifications apply to the descriptor. | Add parens to look like "(as described in 11.22.15.1)" | AGREE (LB173: 2011-03-14 14:03:59Z) | LB173 | Editor | [5 empty] | 2011-03-14 14:04 | LB173
2210 | Hunter, David | 173 | 3 |  | 88 | 28 | E | Y | 88.28 | 28 | 11.22.15.aa2.3 |  | A |  |  |  | Need period at the end of the sentence. | Add period to the end of the sentence. | AGREE (LB173: 2011-03-14 14:03:32Z) | LB173 | Editor | [5 empty] | 2011-03-14 14:04 | LB173
2211 | Hunter, David | 173 | 3 |  | 88 | 31 | E | Y | 88.31 | 31 | 11.22.15.aa2.4 |  | A |  |  |  | Confusing: make into a list to clarify | Reorder as "...frame until: -- Either the AP or non-AP STA successfully transmits an ADDBA Response frame to the other party. -- This GCR-block-ack agreement expires (see 9.20.5). -- The GCR agreement no longer exists." | AGREE (LB173: 2011-03-14 14:03:35Z) | LB173 | Editor | [5 empty] | 2011-03-14 14:04 | LB173
2027 | Ashley, Alex | 173 | 3 |  | 88 | 32 | E | N | 88.32 | 32 | 11.22.15.aa2.4 |  | A |  |  |  | Too many "or" - could be ambiguous | Change "until either the AP or non-AP STA successfully" to "until either STA successfully" | AGREE (LB173: 2011-03-14 03:52:51Z) | LB173 | Editor | [5 empty] | 2011-03-14 03:53 | LB173
2212 | Hunter, David | 173 | 3 |  | 88 | 35 | E | Y | 88.35 | 35 | 11.22.15.aa2.4 |  | A |  |  |  | Bulky: "from when" | Replace "from when" with "from the time when". | AGREE (LB173: 2011-03-14 14:04:14Z) | LB173 | Editor | [5 empty] | 2011-03-14 14:04 | LB173
2213 | Hunter, David | 173 | 3 |  | 88 | 36 | E | Y | 88.36 | 36 | 11.22.15.aa2.4 |  | A |  |  |  | Confusing: make into a list to clarify. | Reorder as "…STA until: -- Either the mesh STA or the peer mesh STA successfully transmits a DELBA frame to the other party. -- This GCR-block-ack agreement expires (see 9.10.5). -- The GCR agreement is terminated." | AGREE (LB173: 2011-03-14 14:04:17Z) | LB173 | Editor | [5 empty] | 2011-03-14 14:04 | LB173
2214 | Hunter, David | 173 | 3 |  | 88 | 40 | E | Y | 88.4 | 40 | 11.22.15.aa2.4 |  | A |  |  |  | Missing subject. | Insert "it" before "is". | AGREE (LB173: 2011-03-14 14:04:23Z) | LB173 | Editor | [5 empty] | 2011-03-14 14:04 | LB173
2215 | Hunter, David | 173 | 3 |  | 89 | 6 | E | Y | 89.06 | 6 | 11.22.15.aa2.4 |  | A |  |  |  | Separate sentence "How this determination is …" confuses the logic. Change to the format used in lines 17, 18 below. | Replace "address. How this determination..this standard, or" with "address (how this determination is made is out of scope of this standard), or" | AGREE (LB173: 2011-03-14 14:04:33Z) | LB173 | Editor | [5 empty] | 2011-03-14 14:05 | LB173
2216 | Hunter, David | 173 | 3 |  | 89 | 27 | E | Y | 89.27 | 27 | 11.22.15.aa2.4 |  | D |  |  |  | Number mismatch. | Replace "is" with "are". | DISAGREE (LB173: 2011-03-14 14:04:43Z) | LB173 | Editor | [5 empty] | 2011-03-14 14:05 | LB173
2217 | Hunter, David | 173 | 3 |  | 89 | 29 | E | Y | 89.29 | 29 | 11.22.15.aa2.4 |  | A |  |  |  | Need plurals and "that" is used for critical clauses. | Replace "MPDU" with "MPDUs", "A-MPDU" with "A-MPDUs", and "which" with "that". | AGREE (LB173: 2011-03-14 14:04:52Z) | LB173 | Editor | [5 empty] | 2011-03-14 14:05 | LB173
2218 | Hunter, David | 173 | 3 |  | 89 | 31 | E | Y | 89.31 | 31 | 11.22.15.aa2.4 |  | A |  |  |  | "will" is discouraged by the IEEE editors as it may be an implied requirement. Also a possessive is missing. | Replace "will receive" with "receives". Replace "STAs" with "STA's". | AGREE (LB173: 2011-03-14 14:05:09Z) | LB173 | Editor | [5 empty] | 2011-03-14 14:05 | LB173
2219 | Hunter, David | 173 | 3 |  | 89 | 33 | E | Y | 89.33 | 33 | 11.22.15.aa2.4 |  | A |  |  |  | Need period at the end of the sentence. | Add period. | AGREE (LB173: 2011-03-14 14:05:12Z) | LB173 | Editor | [5 empty] | 2011-03-14 14:05 | LB173
2345 | Shukla, Ashish | 173 | 3 |  | 89 | 38 | E | N | 89.38 | 38 | 11.22.15.aa2.4 |  | A |  |  |  | "grouped addressed" | "group addressed" | AGREE (LB173: 2011-03-14 14:22:22Z) | LB173 | Editor | [5 empty] | 2011-03-14 14:22 | LB173
2220 | Hunter, David | 173 | 3 |  | 89 | 39 | E | Y | 89.39 | 39 | 11.22.15.aa2.4 |  | A |  |  |  | Add parens around "as described in 11.22.15.1" to clarify that the modifications apply to the descriptor. | Add parens to look like "(as described in 11.22.15.1)" | AGREE (LB173: 2011-03-14 14:05:16Z) | LB173 | Editor | [5 empty] | 2011-03-14 14:05 | LB173
2221 | Hunter, David | 173 | 3 |  | 89 | 45 | E | Y | 89.45 | 45 | 11.22.15.aa2.4 |  | A |  |  |  | Need period at the end of the sentence. | Add period. | AGREE (LB173: 2011-03-14 14:05:20Z) | LB173 | Editor | [5 empty] | 2011-03-14 14:05 | LB173
2222 | Hunter, David | 173 | 3 |  | 90 | 1 | E | Y | 90.01 | 1 | 11.22.15.aa2.4 |  | A |  |  |  | "Multicast Diagnostics" is not the name of a frame, field, etc. | Replace "Multicast Diagnostics" with "multicast diagnostics". | AGREE (LB173: 2011-03-14 14:05:24Z) | LB173 | Editor | [5 empty] | 2011-03-14 14:05 | LB173
2223 | Hunter, David | 173 | 3 |  | 90 | 5 | E | Y | 90.05 | 5 | 11.22.15.aa2.4 |  | A |  |  |  | Clearer to use "in which". | Replace "where" with "in which". | AGREE (LB173: 2011-03-14 14:05:27Z) | LB173 | Editor | [5 empty] | 2011-03-14 14:05 | LB173
2224 | Hunter, David | 173 | 3 |  | 90 | 8 | E | Y | 90.08 | 8 | 11.22.15.aa2.4 |  | A |  |  |  | Missing "in". | Insert "in" between "DMS" and "descriptor". | AGREE (LB173: 2011-03-14 14:05:34Z) | LB173 | Editor | [5 empty] | 2011-03-14 14:06 | LB173
2225 | Hunter, David | 173 | 3 |  | 90 | 11 | E | Y | 90.11 | 11 | 11.22.15.aa2.4 |  | P |  |  |  | Odd terminology with "per". | Replace "per" with "each". | AGREE IN PRINCIPLE (LB173: 2011-03-14 14:05:55Z) Change to "The DMSID in each DMS Status field in the DMS Response element of the DMS Response frame is used to identify each GCR stream." | LB173 | Editor | [5 empty] | 2011-03-14 14:06 | LB173
2226 | Hunter, David | 173 | 3 |  | 90 | 12 | E | Y | 90.12 | 12 | 11.22.15.aa2.4 |  | P |  |  |  | Does this mean "if no X shall be included"? | Then say that: "These DMA descriptors shall include no TCLAS elements, TSPEC elements and GCR subelements." | AGREE IN PRINCIPLE (LB173: 2011-03-14 14:06:22Z) Change to "These DMS Status fields shall not include a TCLAS element, TSPEC element or GCR subelement" | LB173 | Editor | [5 empty] | 2011-03-14 14:07 | LB173
2227 | Hunter, David | 173 | 3 |  | 91 | 1 | E | Y | 91.01 | 1 | 11.22.15.aa2.4 |  | A |  |  |  | Add parens around "as described in 11.22.15.1" to clarify that the modifications apply to the descriptor. | Add parens to look like "(as described in 11.22.15.1)" | AGREE (LB173: 2011-03-14 14:06:46Z) | LB173 | Editor | [5 empty] | 2011-03-14 14:07 | LB173
2228 | Hunter, David | 173 | 3 |  | 91 | 13 | E | Y | 91.13 | 13 | 11.22.15.aa2.4 |  | A |  |  |  | Add parens around "as described in 11.22.15.1" to clarify that the modifications apply to the descriptor. | Add parens to look like "(as described in 11.22.15.1)" | AGREE (LB173: 2011-03-14 14:06:50Z) | LB173 | Editor | [5 empty] | 2011-03-14 14:07 | LB173
2229 | Hunter, David | 173 | 3 |  | 91 | 16 | E | Y | 91.16 | 16 | 11.22.15.aa2.4 |  | A |  |  |  | Typo: "by" | Replace "by" with "be". And also add a period at the end of the sentence. | AGREE (LB173: 2011-03-14 14:06:52Z) | LB173 | Editor | [5 empty] | 2011-03-14 14:07 | LB173
2230 | Hunter, David | 173 | 3 |  | 91 | 21 | E | Y | 91.21 | 21 | 11.22.15.aa2.5 |  | P |  |  |  | Slight clarification. | Add "through" between "up" and "the". Replace "MAC-SAP" with "MAC-SAPs". | AGREE IN PRINCIPLE (LB173: 2011-03-14 14:07:04Z) Add "through" between "up" and "the". Replace "MAC-SAP" with "MAC_SAPs" and replace "MAC-SAP" with "MAC_SAP" throughout document. | LB173 | Editor | [5 empty] | 2011-03-14 14:07 | LB173
2231 | Hunter, David | 173 | 3 |  | 91 | 23 | E | Y | 91.23 | 23 | 11.22.15.aa2.5 |  | A |  |  |  | Adding the description that is the same as the name of the value only makes things more confusing. | Delete "the GCR Concealment address". | AGREE (LB173: 2011-03-14 14:07:22Z) | LB173 | Editor | [5 empty] | 2011-03-14 14:07 | LB173
2232 | Hunter, David | 173 | 3 |  | 92 | 1 | E | Y | 92.01 | 1 | 11.22.15.aa2.5 |  | A |  |  |  | Adding the description that is the same as the name of the value only makes things more confusing. | Delete "group address of the" | AGREE (LB173: 2011-03-14 14:07:25Z) | LB173 | Editor | [5 empty] | 2011-03-14 14:07 | LB173
2233 | Hunter, David | 173 | 3 |  | 92 | 2 | E | Y | 92.02 | 2 | 11.22.15.aa2.5 |  | P |  |  |  | Usually have a comma after "i.e.". | Add a comma after "i.e.". | AGREE IN PRINCIPLE (LB173: 2011-03-14 14:07:56Z) Update entire document for comma after i.e. | LB173 | Editor | [5 empty] | 2011-03-14 14:08 | LB173
2136 | Hart, Brian | 173 | 3 |  | 92 | 26 | E | N | 92.26 | 26 | 11.22.15.aa2.6 |  | A |  |  |  | Not sure "G" adds any value … use "a … the". Ditto next para | As in comment | AGREE (LB173: 2011-03-14 13:50:14Z) | LB173 | Editor | [5 empty] | 2011-03-14 13:50 | LB173
2138 | Hart, Brian | 173 | 3 |  | 92 | 37 | E | N | 92.37 | 37 | 11.22.15.aa2.6 |  | A |  |  |  | GCR buffer size | The GCR buffer size | AGREE (LB173: 2011-03-14 13:50:24Z) | LB173 | Editor | [5 empty] | 2011-03-14 13:50 | LB173
2085 | Hamilton, Mark | 173 | 3 |  | 95 | 8 | E | N | 95.08 | 8 | 10.aa24 |  | A |  |  |  | Grammar and terminology are wrong in the phrase "perform an off-channel Beacon requests" | Replace "perform an off-channel Beacon requests" with "perform an off-channel Beacon Request measurement" | AGREE (LB173: 2011-03-14 05:27:15Z) | LB173 | Editor | [5 empty] | 2011-03-14 05:27 | LB173
2070 | Chaplin, Clint | 173 | 3 |  | 97 | 50 | E | Y | 97.5 | 50 |  |  | A |  |  |  | "The TS schedule conflicts with an existing schedule; an alternative(#1151) schedule is provided" For some reason, the (#1151) got inserted. It doesn't appear in the text that is linked to, but it does show up in seven places.. | Be sure the (#1151) doesn't appear in the seven places. | AGREE (LB173: 2011-03-14 05:25:04Z) Agree. It's hidden text that Word did not auto-update. Editor will delete CID tags in next balloted draft. | LB173 | Editor | [5 empty] | 2011-03-14 05:25 | LB173
2357 | Stephens, Adrian | 173 | 3 |  | 102 | 20 | E | N | 102.2 | 20 | 11.aa8.2 |  | A |  |  |  | "aka." - ug. There is no need for gratuitous informal abbreviations | Spell it out "also known as the base point" | AGREE (LB173: 2011-03-14 14:23:29Z) | LB173 | Editor | [5 empty] | 2011-03-14 14:24 | LB173
2359 | Stephens, Adrian | 173 | 3 |  | 103 | 19 | E | N | 103.19 | 19 | 11.aa8.2 |  | A |  |  |  | "An AP who receives" - an AP is not a person. | "An AP that receives" | AGREE (LB173: 2011-03-14 14:23:55Z) | LB173 | Editor | [5 empty] | 2011-03-14 14:24 | LB173
2363 | Stephens, Adrian | 173 | 3 |  | 111 | 48 | E | Y | 111.48 | 48 | Annex C |  | A |  |  |  | IETF recommends that the reason for deprecation is included in the description. | Add "superseded by dot11MACbase4" to the description. | AGREE (LB173: 2011-03-14 14:24:03Z) | LB173 | Editor | [5 empty] | 2011-03-14 14:24 | LB173
2072 | Chaplin, Clint | 173 | 3 |  | 116 | 11 | T | Y | 116.11 | 11 |  |  | P |  |  |  | This sentence and the following sentence say almost exactly the same thing. | Get rid of the redundancy | AGREE IN PRINCIPLE (LB173: 2011-03-17 04:08:27Z) The 'neighbor capture' effect can occur when a BSS is in the middle of two other BSSs that are hidden from each other and suffers a disproportionate degradation in throughput relative to the total traffic in all three BSSs. See CID #2309. No text changes required. | LB173 | Editor | [5 empty] | 2011-03-17 04:09 | LB173
2071 | Chaplin, Clint | 173 | 3 |  | 116 | 11 | E | Y | 116.11 | 11 |  |  | A |  |  |  | "The 'neighbor capture' effect can occur when a BSS that is in the middle of two other BSSs that are hidden from each other" | "The 'neighbor capture' effect can occur when a BSS is in the middle of two other BSSs that are hidden from each other" | AGREE (LB173: 2011-03-14 05:25:22Z) | LB173 | Editor | [5 empty] | 2011-03-14 05:25 | LB173
2309 | Lisa, Ward | 173 | 3 |  | 116 | 11 | E | Y | 116.11 | 11 | aa.1 |  | A |  |  |  | These two sentences seem to be trying to say the same thing: The 'neighbor capture' effect can occur when a BSS that is in the middle of two other BSSs that are hidden from each other, where it might suffer a disproportionate degradation in throughput, | The 'neighbor capture' effect can occur when a BSS is in the middle of two other BSSs that are hidden from each other and suffers a disproportionate degradation in throughput relative to the total traffic in all three BSSs. | AGREE (LB173: 2011-03-14 14:19:58Z) | LB173 | Editor | [5 empty] | 2011-03-14 14:20 | LB173
2073 | Chaplin, Clint | 173 | 3 |  | 116 | 37 | E | Y | 116.37 | 37 |  |  | A |  |  |  | "EDCAAccess Factor" | "EDCA Access Factor" | AGREE (LB173: 2011-03-14 05:25:57Z) | LB173 | Editor | [5 empty] | 2011-03-14 05:26 | LB173
2366 | Stephens, Adrian | 173 | 3 |  | 119 | 3 | E | Y | 119.03 | 3 | Annex aa |  | P |  |  |  | Missing closing paren |  | AGREE IN PRINCIPLE (LB173: 2011-03-14 14:24:51Z) This is an editorial error when the equation was converted from text form. See CID2034. No text changes required for this CID. | LB173 | Editor | [5 empty] | 2011-03-14 14:25 | LB173
2367 | Stephens, Adrian | 173 | 3 |  | 119 | 8 | E | N | 119.08 | 8 | Annex aa |  | A |  |  |  | The format for a note is "NOTE<em-dash>". | Uppercase NOTE | AGREE (LB173: 2011-03-14 14:25:15Z) | LB173 | Editor | [5 empty] | 2011-03-14 14:25 | LB173
2369 | Stephens, Adrian | 173 | 3 |  | 119 | 14 | E | N | 119.14 | 14 | Annex aa |  | A |  |  |  | Random indentation | Use consistent indentation for equations | AGREE (LB173: 2011-03-14 14:25:18Z) | LB173 | Editor | [5 empty] | 2011-03-14 14:26 | LB173
2370 | Stephens, Adrian | 173 | 3 |  | 121 | 30 | E | Y | 121.3 | 30 | aa.3 |  | P |  |  |  | IEEE-SA style does not allow two numbered lists in the same subclause. This is not negotiable, so it's your choice as to whether you do it now, or the IEEE-SA editor does it on publication outside your control. | Turn one into a dashed list, or embed them in separate subclauses. | AGREE IN PRINCIPLE (LB173: 2011-03-14 14:25:47Z) Split clause in to 4 sections "General", "AP with admission control", "AP with an HC" and "Channel selection procedure" | LB173 | Editor | [5 empty] | 2011-03-14 14:26 | LB173
2371 | Stephens, Adrian | 173 | 3 |  | 122 | 2 | E | Y | 122.02 | 2 | aa.3 |  | A |  |  |  | The formatting of this list is wonderfully creative. This is probably where you *do* need the lettered list. | Review IEEE-SA lettered list style, then apply it here consistently. | AGREE (LB173: 2011-03-14 14:26:04Z) | LB173 | Editor | [5 empty] | 2011-03-14 14:26 | LB173
2373 | Stephens, Adrian | 173 | 3 |  | 123 | 28 | E | Y | 123.28 | 28 | aa.4.1 |  | A |  |  |  | More wonderful and bizarre listing styles. | Review IEEE-SA lettered list style, then apply it here consistently for one of the lists. Make the other lists dashed lists or divide the subclause. | AGREE (LB173: 2011-03-14 14:27:19Z) Agree. Split section in to "General", "Proportional sharing scheme" and "On-demand sharing scheme" | LB173 | Editor | [5 empty] | 2011-03-14 14:27 | LB173

## Summary
Count | CommentType
CommenterName | E | ER | T | TR | Grand Total
Ashley, Alex | 13 |  | 23 |  | 36
Banerjea, Raja | 5 |  | 2 | 8 | 15
Camps Mur, Daniel |  |  | 1 |  | 1
Chaplin, Clint |  | 13 |  | 13 | 26
Goodall, David |  | 4 |  | 1 | 5
Hamilton, Mark | 2 |  |  | 6 | 8
Hart, Brian | 12 | 1 | 13 | 23 | 49
Hunter, David |  | 161 |  | 5 | 166
Jacobs, Wynona |  |  |  | 1 | 1
Kolze, Tom |  |  |  | 1 | 1
Malinen, Jouni |  |  |  | 4 | 4
Shukla, Ashish | 12 |  |  | 27 | 39
Stephens, Adrian | 9 | 8 |  | 4 | 21
Venkatesan, Ganesh |  |  | 1 |  | 1
Wang, Qi |  | 1 |  | 41 | 42
Yee, James |  | 1 |  |  | 1
Yong, Su Khiong (SK) | 1 |  |  | 3 | 4
Zhang, Hongyuan |  |  |  | 1 | 1
Grand Total | 54 | 188 | 40 | 139 | 421
Category | unresolved | resolved | total
Editor | 0 | 211 | 211
GCR | 0 | 96 | 96
General | 0 | 21 | 21
Interworking | 0 | 10 | 10
OBSS | 0 | 57 | 57
SCS | 0 | 25 | 26
Total | 0 | 421 | 421

## list of No Voters
Name | LB164 | LB170
Mark Hamilton | x | c
Tom Kolze | x | c
George Bumiller | x | x
Peter Ecclesine | x | x
Osama Aboul-Magd | x | c
Matthew Fischer | x | x
Stephen McCann | x | c
Qi Wang | x | x
Clint Chaplin | x | x
Michelle X Gong | x | c
Roger Durand | x | c
Dave Stephenson | x | c
Guido Hiertz | x | x
David Goodall | x | x
Paul Lambert | x | c
Bazhong Shen | x | c
Murat Mese | x | c
Christopher Young | x | c
Henry Ptasinski | x | x
Chris Hansen | x | c
Vinko Erceg | x | c
Mike Montemurro | x | x
Joonsuk Kim | x | c
Raja Banerjea | x | x
Michael Grigat | x | c
Ashish Shukla | x | x
Brian Hart | x | x
Ivan Pustogorav | x | x
Andrew Myles | x | c
Liwen Chu | x | c
Adrian Stephens | x | y
Solomon Trainin | x | c
Jochen Miroll |  | x
Su-Khiong Yong |  | x
Emily Qi |  | x
No Voters | 32 | 34
No Voters Carried Forward |  | 18
New No Voters |  | 3
No to Yes Voters |  | 1